## How to
Traxim support tools
Geo-positioning tool
Purpose
This tool is to assist in producing a geopositioned "infrastructure" file for viewing and editing in the Traxim Network Editor.
It references the latitude and longitude from the track geometry files to position nodes on the x / y plain used in the Network Editor.
It also calculates a "best fit" rotation for the node, that is, the angle that minimises the length of the links to the adjacent nodes.
How to use this tool
This tool is pre-populated with the data for the Milwaukee Road sample simulation to assist with understanding. Be sure to delete any Milwukee Road data that isn't pasted over by your data.
Start with populating the worksheets holding the track geometry data. The data is in the form of kilometrage (from column E of the track geometry file), latitude (from column B) and latitude (column C).
Create additional worksheets if you have more line sections. The maximum possible number of worksheets is only limited by system memory.
Change the name of the worksheet to the name of the line used in the track geometry file. The "Positioning Lookup" sheet (in columns D and E) uses this name to find the correct geometry to reference, so it must be an exact match.
Paste the data from the 'Infrastructure' CSV workbook for your network into the 'Infrastructure' worksheet. Be sure to delete any excess rows of data remaining from the Milwukee Road example.
Check to ensure that there is no excess Milwaukee Road data in the 'Rotation' and 'Positioning Lookup' worksheets, or any of the geometry worksheets.
Check that all nodes that you expect to be geopositioned have a valid coordinate in columns D & E of the 'Positioning Lookup' worksheet. If there is an unexpected error it may be because the data in the track geometry sheet isn't sorted from lowest to highest kilometrage.
Check that cell AG4 of worksheet 'Rotation' has a valid number. If there is an error it is likely to be because the end node of a line section is connected to the adjacent node from the through or diverge point rather than the facing point.
If this is the case, cut and past the data from columns F, G & H (if the through node) or I, J & K (if the diverge node) to columns C, D and E of the Infrastructure worksheet.
Copy the x and y positions (columns L and M) from the 'Positioning Lookup' worksheet and value paste them into columns V and W of the 'Infrastructure' worksheet.
Copy the node rotation (column AG) from the 'Rotation' worksheet and value paste it into column Y of the 'Infrastructure' worksheet.
Copy the 'Infrastructure' worksheet and paste it back into the Infrastructure CSV file for your network.
Save the Infrastructure CSV file and reopen the scenario in the Network Editor for further editing.
Remember to close the Infrastructure CSV file - the Network Editor is unable to save if the Infrastructure CSV file is open.
Points to note
You don't need to include all line sections in this tool. Any nodes that don't have line section coordinates to look up will remain where they were. This can be desirable for complex track configurations that are easier to view schematically.
If a node hasn't been geo-positioned in this way, it will likely create chaos when you reopen the infrastructure file in the Network Editor. Don't panic. The node can be adjusted simply to your preferred location using the Network Editor.
Rotation is calculated from the adjacent nodes for the facing and through points of the node. It doesn't take into account the position of the adjacent node on the diverge point. Depending on the circumstances this may give a sub-optimal rotation.
It is important to paste the x and y positions into the 'Infrastructure' sheet before pasting the rotation, as the rotation sheet reads the final positions of the adjacent nodes from the 'Infrastructure' sheet.
Using the geopositioning approach can be problematic for multiple track lines as the nodes on the adjacent tracks will be on the same alignment. The tool automatically offsets nodes with identical lat and long, but this is necessarily crude.
To best address this issue it is recommended that a separate geometry is created for each track on multi track sections. A 'Double-Track Generator' tool has been built in Excel to assist this process. It is recommended that the tracks be offset by 40 metres for best visualisation in the Network Editor.
It is also recommended that a node be created at the same kilometrage on all tracks of multi-track sections. This is necessary to keep the tracks parallel. Note that this may implicitly create phantom signals. If adopting this approach care should be taken when interpreting signal headways.
The 'junction separation' setting for a node defaults to 40. When putting in crossovers on multiple tracks it is often preferable to set this to 20, which is consistent with nominal 40m track centres.
Nodes should ideally be a minimum of approximately 200 m apart when using geopositioned locations. This ensures that they don't overlap. If precise track geometry is important to the simulation and turnouts in reality are less than 200m apart, it may be desirable to adjust the node location manually.
The process can be iterated repeatedly. If you edit the geometry in the Network Editor, save the scenario, open the Infrastructure CSV and paste the data back into the Infrastructure sheet of this tool. Note though that if a node has a geometry associated with it in the 'Positioning Lookup' sheet is will cancel out any changes made manually.

## Infrastructure
#1 | Traxim | v1.2.2.2 | date time writen | prject name | 5 | 6 | 7 | 8 | 9 | 10 | 11 | 12 | 13 | 14 | 15 | 16 | 17 | 18 | 19 | 20 | 21 | 22 | 23 | 24 | 25 | 26
#Grouping | Name | F Node | on branch | Enabled | T Node | on branch | Enabled | D Node | on branch | Enabled | km | kmName | km2 | km2Name | km3 | km3Name | defaut branch | RegionNumber1 | RegionNumber2 | RegionNumber3 | posx | posy | height | rotation | flip | drawnode
Western Region | Seattle Station Jct | Seattle Station Branch Jct | D | 1 | Seattle Union Station Platform 1 | F | 1 | Seattle Union Station Platform 2 | F | 1 | 236.43 | Longview WA - Seattle WA | 0 |  | 0 |  | T |  |  |  | 19762.2214 | 56327.7057 | 40 | 132.738 | TRUE | FALSE
Western Region | Seattle Union Station Platform 2 | Seattle Station Jct | D | 1 | 11: 236.63; 12: Longview WA - Seattle WA; 13: 0; 15: 0; 17: T; 21: 19761.2777; 22: 56247.6073; 23: 40; 24: 89.325; 25: FALSE; 26: FALSE
Western Region | Seattle Union Station Platform 1 | Seattle Station Jct | T | 1 | 11: 236.63; 12: Longview WA - Seattle WA; 13: 0; 15: 0; 17: T; 21: 19801.2777; 22: 56287.6073; 23: 40; 24: 134.2458; 25: TRUE; 26: TRUE
Western Region | Seattle Station Branch Jct | Seattle Pass Crossover W | F | 1 | Seattle Intermodal South End | T | 1 | Seattle Station Jct | F | 1 | 231.55 | Longview WA - Seattle WA | 0 |  | 0 |  | T |  |  |  | 20021.8823 | 58190.8575 | 40 | 55.9624 | FALSE | FALSE
Western Region | Seattle Intermodal South End | Seattle Intermodal North End | F | 1 | Seattle Station Branch Jct | T |  | Seattle Pass Crossover E | T | 1 | 231.75 | Longview WA - Seattle WA | 0 |  | 0 |  | T |  |  |  | 19976.7263 | 58124.4087 | 40 | 237.7408 | FALSE | TRUE
Western Region | Seattle Intermodal North End | Seattle Intermodal South End | F | 1 | 11: 234; 12: Longview WA - Seattle WA; 13: 0; 15: 0; 17: T; 21: 19803.7931; 22: 57291.872; 23: 40; 24: 78.2655; 25: TRUE; 26: TRUE
Western Region | Seattle Pass Crossover W | Seattle Station Branch Jct | F | 1 | Duwamish West Track | F |  | Seattle Pass Crossover E | D | 1 | 231.35 | Longview WA - Seattle WA | 0 |  | 0 |  | T |  |  |  | 20066.6643 | 58257.5589 | 20 | 236.2798 | FALSE | FALSE
Western Region | Seattle Pass Crossover E | Duwamish East Track | F | 1 | Seattle Intermodal South End | D |  | Seattle Pass Crossover W | D | 1 | 231.15 | Longview WA - Seattle WA | 0 |  | 0 |  | T |  |  |  | 20112.6349 | 58323.4466 | 20 | 56.2732 | FALSE | TRUE
Western Region | Duwamish East Track | Seattle Pass Crossover E | F | 1 | Black River Jct X2 | F | 1 |  |  |  | 226.65 | Longview WA - Seattle WA | 0 |  | 0 |  | T |  |  |  | 20984.3779 | 59877.23 | 40 | 239.0909 | TRUE | TRUE
Western Region | Duwamish West Track | Seattle Pass Crossover W | T | 1 | Black River Jct X1 | T | 1 |  |  |  | 226.65 | Longview WA - Seattle WA | 0 |  | 0 |  | T |  |  |  | 21024.3779 | 59917.23 | 40 | 238.9934 | FALSE | TRUE
Western Region | Black River Jct X1 | Black River North Jct | F | 1 | Duwamish West Track | T | 1 | Black River Jct X2 | D |  | 221.55 | Longview WA - Seattle WA | 0 |  | 0 |  | T |  |  |  | 22071.0658 | 61588.6555 | 40 | 60.449 | TRUE | FALSE
Western Region | Black River East Jct | Renton Loop W | F | 1 | Black River North Jct | D | 1 | Black River South Jct | D | 1 | 15.79 | Black River Jct WA - Butte MT | 0.535 | Renton WA Triangle | 0 |  | T |  |  |  | 22279.778 | 61700.2542 | 40 | 353.6001 | TRUE | TRUE
Western Region | Black River North Jct | Black River Jct X1 | F | 1 | Black River South Jct | T | 1 | Black River East Jct | T | 1 | 15.29 | Black River Jct WA - Butte MT | 221.348 | Longview WA - Seattle WA | 0 |  | T |  |  |  | 22105.6486 | 61649.8759 | 40 | 239.9251 | TRUE | TRUE
Western Region | Black River South Jct | Black River Jct X3 | F | 1 | Black River North Jct | T | 1 | Black River East Jct | D | 1 | 220.65 | Longview WA - Seattle WA | 0 | Renton WA Triangle | 0 |  | T |  |  |  | 22266.5015 | 61900.6823 | 40 | 56.4461 | FALSE | TRUE
Western Region | Renton Loop W | Black River East Jct | F | 1 | Renton Loop E | T | 1 | Renton Loop E | D | 1 | 16.4 | Black River Jct WA - Butte MT | 0 |  | 0 |  | D |  |  |  | 22470.9992 | 61563.0565 | 40 | 155.2022 | FALSE | TRUE
Western Region | Orillia Yard North End East Track | Black River Jct X3 | T | 1 | Orillia Yard South End East Track | T | 1 | Orillia Yard South End East Track | D | 1 | 217 | Longview WA - Seattle WA | 0 |  | 0 |  | T |  |  |  | 22450.9464 | 63316.958 | 40 | 267.5786 | TRUE | FALSE
Western Region | Orillia Yard South End East Track | Orillia Yard South End X1 | F | 1 | Orillia Yard North End East Track | T | 1 | Orillia Yard North End East Track | D | 1 | 214.75 | Longview WA - Seattle WA | 0 |  | 0 |  | T |  |  |  | 22452.563 | 64218.0248 | 40 | 89.3966 | FALSE | FALSE
Western Region | 210km Signal East Track | Orillia Yard South End X1 | T | 1 | 205 km Signal East Track | T | 1 |  |  |  | 210 | Longview WA - Seattle WA | 0 |  | 0 |  | T |  |  |  | 22494.6378 | 66119.0101 | 40 | 268.2487 | TRUE | TRUE
Western Region | 205 km Signal East Track | 200 km Signal East Track | F | 1 | 210km Signal East Track | T | 1 |  |  |  | 205 | Longview WA - Seattle WA | 0 |  | 0 |  | T |  |  |  | 22573.2031 | 68118.1444 | 40 | 91.0765 | FALSE | TRUE
Western Region | 200 km Signal East Track | 205 km Signal East Track | F | 1 | 195 km Signal East Track | F | 1 |  |  |  | 200 | Longview WA - Seattle WA | 0 |  | 0 |  | T |  |  |  | 22423.1385 | 70086.5835 | 40 | 272.7155 | TRUE | TRUE
Western Region | 185 km Signal East Track | Wapato Creek Yard East End X2 | F | 1 | 190 km Signal East Track | T | 1 |  |  |  | 185 | Longview WA - Seattle WA | 0 |  | 0 |  | T |  |  |  | 20201.237 | 73116.0253 | 40 | 200.9406 | FALSE | TRUE
Western Region | Wapato Creek Yard East End X2 | 185 km Signal East Track | F | 1 | Wapato Creek Yard West End East Track | T | 1 | Wapato Creek Yard East End X1 | D | 1 | 181.88 | Longview WA - Seattle WA | 0 |  | 0 |  | D |  |  |  | 19050.4107 | 72649.2065 | 40 | 22.0578 | FALSE | TRUE
Western Region | Wapato Creek Yard West End East Track | Tacoma Intermodal Branch Junction | F | 1 | Wapato Creek Yard East End X2 | T | 1 | Wapato Creek Yard West End West Track | F | 1 | 179.28 | Longview WA - Seattle WA | 0 |  | 0 |  | T |  |  |  | 18085.1686 | 72258.4452 | 40 | 202.1305 | TRUE | TRUE
Western Region | Tacoma Port Jct | Tacoma Intermodal Branch Junction | T | 1 | Tacoma Station Platform Road E | F | 1 | Frontage Rd Yard Jct | F | 1 | 179.03 | Longview WA - Seattle WA | 0 | Tacoma Jct WA - Tacoma Port WA | 0 |  | T |  |  |  | 17988.9563 | 72219.3227 | 40 | 20.814 | FALSE | TRUE
Western Region | Tacoma Station Platform Road E | Tacoma Port Jct | T | 1 | Tacoma Station Platform Road W | T | 1 | Tacoma Station Platform Road W | D | 1 | 176.5 | Longview WA - Seattle WA | 0 |  | 0 |  | T |  |  |  | 17005.3834 | 72208.7397 | 40 | -7.3406 | FALSE | TRUE
Western Region | Frontage Rd Yard Jct | Tacoma Port Jct | D | 1 | Lincoln Ave Yard South End | F | 1 | To Frontage Rd Yard | F | 1 | 1.5 | Tacoma Jct WA - Tacoma Port WA | 0 |  | 0 |  | T |  |  |  | 17586.9149 | 71848.4627 | 40 | 88.8442 | FALSE | TRUE
Western Region | Lincoln Ave Yard South End | Frontage Rd Yard Jct | T | 1 | Lincoln Ave Yard North End | T | 1 |  |  |  | 1.58 | Tacoma Jct WA - Tacoma Port WA | 0 |  | 0 |  | T |  |  |  | 17587.6371 | 71818.442 | 40 | 90.4923 | FALSE | FALSE
Western Region | Lincoln Ave Yard North End | Tacoma Port Entry | F | 1 | Lincoln Ave Yard South End | T | 1 |  |  |  | 2.3 | Tacoma Jct WA - Tacoma Port WA | 0 |  | 0 |  | T |  |  |  | 17548.8223 | 71537.6408 | 40 | 279.1597 | TRUE | FALSE
Western Region | Tacoma Port Entry | Lincoln Ave Yard North End | F | 1 | 11: 2.35; 12: Tacoma Jct WA - Tacoma Port WA; 13: 0; 15: 0; 17: T; 21: 17552.4146; 22: 71517.9902; 23: 40; 24: 100.3597; 25: FALSE; 26: TRUE
Western Region | Tacoma Intermodal Branch Junction | Wapato Creek Yard West End East Track | F | 1 | Tacoma Port Jct | F | 1 | To Tacoma Intermodal via UP | F | 1 | 179.18 | Longview WA - Seattle WA | 0 |  | 0 |  | T |  |  |  | 18048.0674 | 72243.3543 | 40 | 22.1302 | TRUE | FALSE
Western Region | To Tacoma Intermodal via UP | Tacoma Intermodal Branch Junction | D | 1 | 11: 177; 12: Longview WA - Seattle WA; 13: 0; 15: 0; 17: T; 21: 17201.3845; 22: 72173.3833; 23: 40; 24: 4.7243; 25: TRUE; 26: TRUE
Western Region | To Frontage Rd Yard | Frontage Rd Yard Jct | D | 1 | 11: 1.55; 12: Tacoma Jct WA - Tacoma Port WA; 13: 0; 15: 0; 17: T; 21: 17587.4639; 22: 71828.4523; 23: 40; 24: 91.5716; 25: TRUE; 26: FALSE
Western Region | Tacoma Station Platform Road W | Midland Loop N | F | 1 | Tacoma Station Platform Road E | T | 1 | Tacoma Station Platform Road E | D | 1 | 176 | Longview WA - Seattle WA | 0 |  | 0 |  | T |  |  |  | 16808.3904 | 72239.7778 | 40 | 164.8316 | TRUE | TRUE
Western Region | Midland Loop N | Tacoma Station Platform Road W | F | 1 | Midland Loop S | T | 1 | Midland Loop S | D | 1 | 169 | Longview WA - Seattle WA | 0 |  | 0 |  | T |  |  |  | 17221.6995 | 74893.222 | 40 | 247.6111 | FALSE | TRUE
Western Region | Midland Loop S | Frederickson Station | F | 1 | Midland Loop N | T | 1 | Midland Loop N | D | 1 | 167 | Longview WA - Seattle WA | 0 |  | 0 |  | T |  |  |  | 17567.6526 | 75592.5471 | 40 | 63.8822 | TRUE | TRUE
Western Region | Morton Branch Jct | Frederickson Station | T | 1 | Frederickson Loop N | F | 1 | Morton Yard | T | 1 | 158.25 | Longview WA - Seattle WA | 0 | Frederickson WA - Morton WA | 0 |  | T |  |  |  | 19060.2264 | 78702.8544 | 40 | 276.0475 | TRUE | TRUE
Western Region | Frederickson Loop N | Morton Branch Jct | T | 1 | Frederickson Loop S | T | 1 | Frederickson Loop S | D | 1 | 157.1 | Longview WA - Seattle WA | 0 |  | 0 |  | T |  |  |  | 18740.2457 | 78900.5098 | 40 | 324.5829 | TRUE | TRUE
Western Region | Frederickson Loop S | Four Corners Loop N | F | 1 | Frederickson Loop N | T | 1 | Frederickson Loop N | D | 1 | 155.1 | Longview WA - Seattle WA | 0 |  | 0 |  | T |  |  |  | 18161.9581 | 79444.6217 | 40 | 136.2333 | FALSE | TRUE
Western Region | Morton Yard | Morton | F | 1 | Morton Branch Jct | D | 1 |  |  |  | 85.3 | Frederickson WA - Morton WA | 0 |  | 0 |  | T |  |  |  | 21880.7923 | 102293.8013 | 40 | 78.9089 | FALSE | TRUE
Western Region | Four Corners Loop N | Frederickson Loop S | F | 1 | Four Corners Loop S | T | 1 | Four Corners Loop S | D | 1 | 130.54 | Longview WA - Seattle WA | 0 |  | 0 |  | T |  |  |  | 12416.168 | 86160.7244 | 40 | 306.2544 | TRUE | TRUE
Western Region | Four Corners Loop S | Beaver Creek Loop N | F | 1 | Four Corners Loop N | T | 1 | Four Corners Loop N | D | 1 | 128.54 | Longview WA - Seattle WA | 0 |  | 0 |  | T |  |  |  | 11951.3736 | 86803.5428 | 40 | 130.3366 | FALSE | TRUE
Western Region | Beaver Creek Loop N | Four Corners Loop S | F | 1 | Beaver Creek Loop S | T | 1 | Beaver Creek Loop S | D | 1 | 105.14 | Longview WA - Seattle WA | 0 |  | 0 |  | T |  |  |  | 3751.5177 | 87290.9147 | 40 | 349.6055 | TRUE | TRUE
Western Region | Beaver Creek Loop S | Ford's Prarie Loop N | F | 1 | Beaver Creek Loop N | T | 1 | Beaver Creek Loop N | D | 1 | 103.14 | Longview WA - Seattle WA | 0 |  | 0 |  | N |  |  |  | 2985.5048 | 87440.6301 | 40 | 163.5648 | FALSE | TRUE
Western Region | Ford's Prarie Loop N | Beaver Creek Loop S | F | 1 | Ford's Prarie Loop S - Ford's Prarie Loop N | T | 1 | Ford's Prarie Loop S - Ford's Prarie Loop N | D | 1 | 80.45 | Longview WA - Seattle WA | 0 |  | 0 |  | T |  |  |  | 0 | 93808.781 | 40 | 252.1775 | TRUE | TRUE
Western Region | Centralia Jct | Ford's Prarie Loop S - Ford's Prarie Loop N | F | 1 | Napavine Loop N | F | 1 | Centralia Power Station | F | 1 | 77.2 | Longview WA - Seattle WA | 0 | Centralia WA Power Station | 0 |  | T |  |  |  | 561.2979 | 94977.7881 | 40 | 240.6905 | TRUE | TRUE
Western Region | Napavine Loop N | Centralia Jct | T | 1 | Napavine Loop S | T | 1 | Napavine Loop S | D | 1 | 57.85 | Longview WA - Seattle WA | 0 |  | 0 |  | T |  |  |  | 2312.2143 | 101914.7722 | 40 | 295.0685 | TRUE | TRUE
Western Region | Napavine Loop S | Olequa Creekk Loop N | F | 1 | Napavine Loop N | T | 1 | Napavine Loop N | D | 1 | 55.85 | Longview WA - Seattle WA | 0 |  | 0 |  | N |  |  |  | 1918.7044 | 102611.5294 | 40 | 117.2246 | FALSE | TRUE
Western Region | Olequa Creekk Loop N | Napavine Loop S | F | 1 | Olequa Creekk Loop S | T | 1 | Olequa Creekk Loop S | D | 1 | 34.25 | Longview WA - Seattle WA | 0 |  | 0 |  | T |  |  |  | 1265.6365 | 110688.0597 | 40 | 244.7114 | TRUE | TRUE
Western Region | Olequa Creekk Loop S | Lexington Loop N | F | 1 | Olequa Creekk Loop N | T | 1 | Olequa Creekk Loop N | D | 1 | 32.25 | Longview WA - Seattle WA | 0 |  | 0 |  | T |  |  |  | 1639.8212 | 111385.6002 | 40 | 63.6493 | FALSE | TRUE
Western Region | Lexington Loop N | Olequa Creekk Loop S | F | 1 | Lexington Loop S | T | 1 | Lexington Loop S | D | 1 | 11.55 | Longview WA - Seattle WA | 0 |  | 0 |  | T |  |  |  | 2729.1856 | 119104.8848 | 40 | 294.75 | TRUE | TRUE
Western Region | Lexington Loop S | Longview NP Interface | T | 1 | Lexington Loop N | T | 1 | Lexington Loop N | D | 1 | 9.55 | Longview WA - Seattle WA | 0 |  | 0 |  | T |  |  |  | 2358.687 | 119799.8787 | 40 | 109.2001 | FALSE | TRUE
Western Region | Longview Yard East End | Portland Line Jct | T | 1 | 11: 0.5; 12: Longview WA - Seattle WA; 13: 0; 15: 0; 17: T; 21: 2788.5663; 22: 122710.096; 23: 40; 24: 352.1341; 25: TRUE; 26: TRUE
Western Region | Renton Loop E | Cedar Grove Loop W | F | 1 | Renton Loop W | T | 1 | Renton Loop W | D | 1 | 18.4 | Black River Jct WA - Butte MT | 0 |  | 0 |  | T |  |  |  | 23211.5105 | 61692.18 | 40 | 10.6678 | TRUE | TRUE
Western Region | Cedar Grove Loop W | Renton Loop E | F | 1 | Cedar Grove Loop E | T | 1 | Cedar Grove Loop E | D | 1 | 30.4 | Black River Jct WA - Butte MT | 0 |  | 0 |  | T |  |  |  | 27494.4831 | 62860.1522 | 40 | 233.2972 | FALSE | TRUE
Western Region | Cedar Grove Loop E | Tahoma Loop W | F | 1 | Cedar Grove Loop W | T | 1 | Cedar Grove Loop W | D | 1 | 32.4 | Black River Jct WA - Butte MT | 0 |  | 0 |  | T |  |  |  | 27880.8851 | 63526.7262 | 40 | 60.1125 | TRUE | TRUE
Western Region | Tahoma Loop W | Cedar Grove Loop E | F | 1 | Tahoma Loop E | T | 1 | Tahoma Loop E | D | 1 | 40.4 | Black River Jct WA - Butte MT | 0 |  | 0 |  | T |  |  |  | 29213.8386 | 65918.4293 | 40 | 180.5467 | FALSE | TRUE
Western Region | Tahoma Loop E | Selleck Loop W | F | 1 | Tahoma Loop W | T | 1 | Tahoma Loop W | D | 1 | 42.4 | Black River Jct WA - Butte MT | 0 |  | 0 |  | T |  |  |  | 29842.0016 | 65765.3315 | 40 | -10.6989 | TRUE | TRUE
Western Region | Selleck Loop W | Tahoma Loop E | F | 1 | Selleck Loop E | T | 1 | Selleck Loop E | D | 1 | 50.4 | Black River Jct WA - Butte MT | 0 |  | 0 |  | T |  |  |  | 32339.8246 | 65803.9656 | 40 | 170.1861 | FALSE | TRUE
Western Region | Selleck Loop E | Cedar Falls Loop W | F | 1 | Selleck Loop W | T | 1 | Selleck Loop W | D | 1 | 52.4 | Black River Jct WA - Butte MT | 0 |  | 0 |  | T |  |  |  | 32934.5663 | 65672.96 | 40 | 345.9005 | TRUE | TRUE
Western Region | Cedar Falls Loop W | Selleck Loop E | F | 1 | Cedar Falls Loop E | T | 1 | Cedar Falls Loop E | D | 1 | 60.4 | Black River Jct WA - Butte MT | 0 |  | 0 |  | T |  |  |  | 35589.8149 | 64600.9509 | 40 | 141.3059 | FALSE | TRUE
Western Region | Cedar Falls Loop E | Cedar Falls Jct W | F | 1 | Cedar Falls Loop W | T | 1 | Cedar Falls Loop W | D | 1 | 62.4 | Black River Jct WA - Butte MT | 0 |  | 0 |  | T |  |  |  | 36142.0796 | 64084.0041 | 40 | 332.0281 | TRUE | TRUE
Western Region | Cedar Falls Jct W | Cedar Falls Loop E | F | 1 | Ragnar Loop W | F | 1 | Cedar Falls Jct N | T | 1 | 63.14 | Black River Jct WA - Butte MT | 0 | Cedar Falls WA - Everett WA | 0 |  | T |  |  |  | 36406.5655 | 63975.7793 | 40 | 158.2508 | TRUE | TRUE
Western Region | Cedar Falls Jct N | Fall City Loop S | F | 1 | Cedar Falls Jct W | D | 1 |  |  |  | 2 | Cedar Falls WA - Everett WA | 0 |  | 0 |  | T |  |  |  | 36819.0959 | 63346.0836 | 40 | 296.9219 | TRUE | TRUE
Western Region | Fall City Loop S | Cedar Falls Jct N | F | 1 | Fall City Loop N | T | 1 | Fall City Loop N | D | 1 | 25.4 | Cedar Falls WA - Everett WA | 0 |  | 0 |  | T |  |  |  | 33544.031 | 57497.3562 | 40 | 47.7575 | FALSE | TRUE
Western Region | Snoqualmie Loop E | Hyak Loop W | F | 1 | Snoqualmie Loop W | T | 1 | Snoqualmie Loop W | D | 1 | 93 | Black River Jct WA - Butte MT | 0 |  | 0 |  | D |  |  |  | 46142.8633 | 65459.3966 | 40 | 342.589 | FALSE | TRUE
Western Region | Hyak Loop W | Snoqualmie Loop E | F | 1 | Hyak Loop E | T | 1 | Hyak Loop E | D | 1 | 98.1 | Black River Jct WA - Butte MT | 0 |  | 0 |  | T |  |  |  | 48051.2148 | 65429.1533 | 40 | 244.2007 | TRUE | TRUE
Western Region | Cabin Creek Loop E | Cle Elum Loop W | F | 1 | Cabin Creek Loop W | T | 1 | Cabin Creek Loop W | D | 1 | 121 | Black River Jct WA - Butte MT | 0 |  | 0 |  | T |  |  |  | 53078.427 | 72042.9467 | 40 | 16.9821 | TRUE | TRUE
Western Region | Cle Elum Loop W | Cabin Creek Loop E | F | 1 | Cle Elum Loop E | T | 1 | Cle Elum Loop E | D | 1 | 147 | Black River Jct WA - Butte MT | 0 |  | 0 |  | T |  |  |  | 62390.1991 | 74719.0524 | 40 | 197.4531 | TRUE | TRUE
Western Region | Cle Elum Loop E | Thorp Loop W | F | 1 | Cle Elum Loop W | T | 1 | Cle Elum Loop W | D | 1 | 149 | Black River Jct WA - Butte MT | 0 |  | 0 |  | T |  |  |  | 63156.8276 | 74961.813 | 40 | 19.1148 | FALSE | TRUE
Western Region | Thorp Loop W | Cle Elum Loop E | F | 1 | Thorp Loop E | T | 1 | Thorp Loop E | D | 1 | 175 | Black River Jct WA - Butte MT | 0 |  | 0 |  | T |  |  |  | 70505.4795 | 80442.3445 | 40 | 208.6718 | TRUE | TRUE
Western Region | Thorp Loop E | Ellensburg Station | T | 1 | Thorp Loop W | T | 1 | Thorp Loop W | D | 1 | 177 | Black River Jct WA - Butte MT | 0 |  | 0 |  | T |  |  |  | 71218.7372 | 80821.004 | 40 | 28.6483 | FALSE | TRUE
Western Region | Boylston Bank Double Track W | Ellensburg Station | F | 1 | 208 km Signal East Track | F | 1 | 208 km Signal West Track | T | 1 | 203 | Black River Jct WA - Butte MT | 0 |  | 0 |  | T |  |  |  | 80829.8433 | 84486.1064 | 40 | 204.5373 | TRUE | TRUE
Western Region | Boylston Bank Double Track E | Rye Bank Double Track W | F | 1 | 208 km Signal West Track | F | 1 | 208 km Signal East Track | T | 1 | 213.1 | Black River Jct WA - Butte MT | 0 |  | 0 |  | T |  |  |  | 83826.8132 | 86883.1327 | 40 | 9.952 | TRUE | TRUE
Western Region | Rye Bank Double Track W | Boylston Bank Double Track E | F | 1 | 219 km Signal East Track | F | 1 | 219 km Signal West Track | F | 1 | 213.7 | Black River Jct WA - Butte MT | 0 |  | 0 |  | T |  |  |  | 84063.1043 | 86904.0385 | 40 | 186.9721 | TRUE | TRUE
Western Region | Rye Bank Double Track E | Smyrna loop W | F | 1 | 233 km Signal West Track | F | 1 | 233 km Signal East Track | F | 1 | 240 | Black River Jct WA - Butte MT | 0 |  | 0 |  | T |  |  |  | 92228.0505 | 90116.5608 | 40 | 26.3876 | TRUE | TRUE
Western Region | Smyrna loop W | Rye Bank Double Track E | F | 1 | Smyrna Loop E | T | 1 | Smyrna Loop E | D | 1 | 259 | Black River Jct WA - Butte MT | 0 |  | 0 |  | T |  |  |  | 99552.2759 | 90142.4733 | 40 | 173.861 | TRUE | TRUE
Western Region | Smyrna Loop E | Royal City Branch Jct | F | 1 | Smyrna loop W | T | 1 | Smyrna loop W | D | 1 | 261 | Black River Jct WA - Butte MT | 0 |  | 0 |  | T |  |  |  | 100340.4721 | 90048.1189 | 40 | 354.5601 | FALSE | TRUE
Western Region | Taunton Heights Loop W | Royal City Branch Jct | T | 1 | Taunton Heights Loop E | T | 1 | Taunton Heights Loop E | D | 1 | 287 | Black River Jct WA - Butte MT | 0 |  | 0 |  | T |  |  |  | 110407.2295 | 91693.6544 | 40 | 178.8979 | TRUE | TRUE
Western Region | Taunton Heights Loop E | Othello Simplot Siding | T | 1 | Taunton Heights Loop W | T | 1 | Taunton Heights Loop W | D | 1 | 289 | Black River Jct WA - Butte MT | 0 |  | 0 |  | T |  |  |  | 111183.8182 | 91657.8683 | 40 | 355.3138 | FALSE | TRUE
Western Region | Warden South Loop W | Othello Simplot Siding | F | 1 | Warden South Loop E | T | 1 | Warden South Loop E | D | 1 | 315 | Black River Jct WA - Butte MT | 0 |  | 0 |  | T |  |  |  | 117802.4056 | 86871.5234 | 40 | 124.2032 | TRUE | TRUE
Western Region | Warden South Loop E | Warden Grain Sidings | F | 1 | Warden South Loop W | T | 1 | Warden South Loop W | D | 1 | 317 | Black River Jct WA - Butte MT | 0 |  | 0 |  | T |  |  |  | 118251.0067 | 86238.4071 | 40 | 306.8833 | FALSE | TRUE
Western Region | Roxboro Loop W | Warden Grain Sidings | T | 1 | Roxboro Loop E | T | 1 | Roxboro Loop E | D | 1 | 343 | Black River Jct WA - Butte MT | 0 |  | 0 |  | T |  |  |  | 126887.0938 | 85578.8534 | 40 | 204.3686 | TRUE | TRUE
Western Region | Roxboro Loop E | Lind East Loop W | F | 1 | Roxboro Loop W | T | 1 | Roxboro Loop W | D | 1 | 345 | Black River Jct WA - Butte MT | 0 |  | 0 |  | T |  |  |  | 127617.1625 | 85944.4426 | 40 | 24.0205 | FALSE | TRUE
Western Region | Lind East Loop W | Roxboro Loop E | F | 1 | Lind East Loop E | T | 1 | Lind East Loop E | D | 1 | 371 | Black River Jct WA - Butte MT | 0 |  | 0 |  | T |  |  |  | 136390.496 | 85368.6407 | 40 | 189.9612 | TRUE | TRUE
Western Region | Lind East Loop E | Marengo Loop W | F | 1 | Lind East Loop W | T | 1 | Lind East Loop W | D | 1 | 373 | Black River Jct WA - Butte MT | 0 |  | 0 |  | T |  |  |  | 137168.4735 | 85522.6619 | 40 | 8.2983 | FALSE | TRUE
Western Region | Revere Loop W | Marengo Jct | T | 1 | Revere Loop E | T | 1 | Revere Loop E | D | 1 | 427 | Black River Jct WA - Butte MT | 0 |  | 0 |  | T |  |  |  | 154919.6943 | 79097.4033 | 40 | 182.2443 | TRUE | TRUE
Western Region | Revere Loop E | Pine Creek Loop W | F | 1 | Revere Loop W | T | 1 | Revere Loop W | D | 1 | 429 | Black River Jct WA - Butte MT | 0 |  | 0 |  | T |  |  |  | 155718.2868 | 79149.8383 | 40 | 0.04482 | FALSE | TRUE
Western Region | Pine Creek Loop W | Revere Loop E | F | 1 | Pine Creek Loop E | T | 1 | Pine Creek Loop E | D | 1 | 455 | Black River Jct WA - Butte MT | 0 |  | 0 |  | T |  |  |  | 162446.8319 | 73123.8203 | 40 | 155.7848 | TRUE | TRUE
Western Region | Pine Creek Loop E | Rosalia Loop W | F | 1 | Pine Creek Loop W | T | 1 | Pine Creek Loop W | D | 1 | 457 | Black River Jct WA - Butte MT | 0 |  | 0 |  | T |  |  |  | 163147.5625 | 72830.2365 | 40 | 338.3629 | FALSE | TRUE
Western Region | Rosalia Loop W | Pine Creek Loop E | F | 1 | Rosalia Loop E | T | 1 | Rosalia Loop E | D | 1 | 483 | Black River Jct WA - Butte MT | 0 |  | 0 |  | T |  |  |  | 169918.3438 | 71431.4562 | 40 | 278.2225 | TRUE | TRUE
Western Region | Rosalia Loop E | Lone Pine Loop W | F | 1 | Rosalia Loop W | T | 1 | Rosalia Loop W | D | 1 | 485 | Black River Jct WA - Butte MT | 0 |  | 0 |  | T |  |  |  | 169646.8188 | 72156.5443 | 40 | 100.3775 | FALSE | TRUE
Western Region | Lone Pine Loop W | Rosalia Loop E | F | 1 | Lone Pine Loop E | T | 1 | Lone Pine Loop E | D | 1 | 511 | Black River Jct WA - Butte MT | 0 |  | 0 |  | T |  |  |  | 176783.7617 | 72936.9955 | 40 | 185.1186 | TRUE | TRUE
Western Region | Lone Pine Loop E | Plummer Jct | T | 1 | Lone Pine Loop W | T | 1 | Lone Pine Loop W | D | 1 | 513 | Black River Jct WA - Butte MT | 0 |  | 0 |  | T |  |  |  | 177532.4158 | 73002.5097 | 40 | 1.7757 | FALSE | TRUE
Western Region | Plummer Jct | Plummer Loop W | F | 1 | Lone Pine Loop E | F | 1 | Manito Loop S | F | 1 | 541.72 | Black River Jct WA - Butte MT | 67.39 | Spokane WA - Plummer ID | 0 |  | N |  |  |  | 184674.6948 | 67770.5751 | 40 | 310.9567 | FALSE | TRUE
Western Region | Plummer Loop W | Plummer Jct | F | 1 | Plummer Loop E | T | 1 | Plummer Loop E | D |  | 542 | Black River Jct WA - Butte MT | 0 |  | 0 |  | N |  |  |  | 184746.1975 | 67687.7334 | 40 | 132.3874 | TRUE | TRUE
Western Region | St Maries Loop W | Plummer Loop E | F | 1 | St Maries Loop E | T | 1 | St Maries Loop E | D | 1 | 567 | Black River Jct WA - Butte MT | 0 |  | 0 |  | T |  |  |  | 191885.1049 | 68226.7344 | 40 | 215.175 | TRUE | TRUE
Western Region | St Maries Loop E | Potlach Deltic Timber Siding | T | 1 | St Maries Loop W | T | 1 | St Maries Loop W | D | 1 | 569 | Black River Jct WA - Butte MT | 0 |  | 0 |  | T |  |  |  | 192504.6189 | 68716.9387 | 40 | 11.7392 | FALSE | TRUE
Western Region | St Joe Loop W | St Maries Station | F | 1 | St Joe Loop E | T | 1 | St Joe Loop E | D | 1 | 595 | Black River Jct WA - Butte MT | 0 |  | 0 |  | T |  |  |  | 201365.0964 | 68924.8768 | 40 | 156.7602 | TRUE | TRUE
Western Region | St Joe Loop E | Marble Creek Loop W | F | 1 | St Joe Loop W | T | 1 | St Joe Loop W | D | 1 | 597 | Black River Jct WA - Butte MT | 0 |  | 0 |  | T |  |  |  | 201975.4082 | 68634.4772 | 40 | -21.8886 | FALSE | TRUE
Western Region | Marble Creek Loop W | St Joe Loop E | F | 1 | Marble Creek Loop E | T | 1 | Marble Creek Loop E | D | 1 | 623 | Black River Jct WA - Butte MT | 0 |  | 0 |  | T |  |  |  | 209822.5825 | 71961.0957 | 40 | 157.8631 | TRUE | TRUE
Western Region | Marble Creek Loop E | Avery Loop W | F | 1 | Marble Creek Loop W | T | 1 | Marble Creek Loop W | D | 1 | 625 | Black River Jct WA - Butte MT | 0 |  | 0 |  | T |  |  |  | 210447.9374 | 71658.605 | 40 | -23.0399 | FALSE | TRUE
Western Region | Avery Loop W | Marble Creek Loop E | F | 1 | Avery Loop E | T | 1 | Avery Loop E | D | 1 | 643.8 | Black River Jct WA - Butte MT | 0 |  | 0 |  | T |  |  |  | 216460.4051 | 71760.3542 | 40 | 178.6739 | TRUE | TRUE
Western Region | Adair Loop E | Bryson Loop W | F | 1 | Adair Loop W | T | 1 | Adair Loop W | D | 1 | 670.07 | Black River Jct WA - Butte MT | 0 |  | 0 |  | T |  |  |  | 222039.4822 | 67689.8101 | 40 | 10.2816 | TRUE | TRUE
Western Region | Bryson Loop W | Adair Loop E | F | 1 | Bryson Loop E | T | 1 | Bryson Loop E | D | 1 | 691.66 | Black River Jct WA - Butte MT | 0 |  | 0 |  | T |  |  |  | 223223.8485 | 64460.0009 | 40 | 161.4558 | FALSE | TRUE
Western Region | Henderson Loop E | St Regis Loop W | F | 1 | Henderson Loop W | T | 1 | Henderson Loop W | D | 1 | 716.1 | Black River Jct WA - Butte MT | 0 |  | 0 |  | T |  |  |  | 232131.6875 | 67338.6519 | 40 | 31.8056 | TRUE | TRUE
Western Region | St Regis Loop W | Henderson Loop E | F | 1 | St Regis Loop E | T | 1 | St Regis Loop E | D | 1 | 735 | Black River Jct WA - Butte MT | 0 |  | 0 |  | T |  |  |  | 238089.9744 | 69701.4586 | 40 | 216.4211 | TRUE | TRUE
Western Region | St Regis Loop E | Riverbend Loop W | F | 1 | St Regis Loop W | T | 1 | St Regis Loop W | D | 1 | 737 | Black River Jct WA - Butte MT | 0 |  | 0 |  | T |  |  |  | 238736.473 | 70212.4463 | 40 | 38.0835 | FALSE | TRUE
Western Region | Riverbend Loop W | St Regis Loop E | F | 1 | Riverbend Loop E | T | 1 | Riverbend Loop E | D | 1 | 763 | Black River Jct WA - Butte MT | 0 |  | 0 |  | T |  |  |  | 246646.4959 | 75807.4877 | 40 | 217.9203 | TRUE | TRUE
Western Region | Riverbend Loop E | Tarkio Loop W | F | 1 | Riverbend Loop W | T | 1 | Riverbend Loop W | D | 1 | 765 | Black River Jct WA - Butte MT | 0 |  | 0 |  | T |  |  |  | 247308.3038 | 76327.3493 | 40 | 38.824 | FALSE | TRUE
Western Region | Tarkio Loop W | Riverbend Loop E | F | 1 | Tarkio Loop E | T | 1 | Tarkio Loop E | D | 1 | 791 | Black River Jct WA - Butte MT | 0 |  | 0 |  | T |  |  |  | 252921.149 | 81979.7746 | 40 | 188.7045 | TRUE | TRUE
Western Region | Tarkio Loop E | Huson Loop W | F | 1 | Tarkio Loop W | T | 1 | Tarkio Loop W | D | 1 | 793 | Black River Jct WA - Butte MT | 0 |  | 0 |  | T |  |  |  | 253710.1627 | 82049.8484 | 40 | 4.8525 | FALSE | TRUE
Western Region | Huson Loop W | Tarkio Loop E | F | 1 | Huson Loop E | T | 1 | Huson Loop E | D | 1 | 819 | Black River Jct WA - Butte MT | 0 |  | 0 |  | T |  |  |  | 261589.3065 | 82412.4566 | 40 | 123.1812 | TRUE | TRUE
Western Region | Huson Loop E | Missoula Loop W | F | 1 | Huson Loop W | T | 1 | Huson Loop W | D | 1 | 821 | Black River Jct WA - Butte MT | 0 |  | 0 |  | T |  |  |  | 261922.5724 | 81780.1979 | 40 | -55.5877 | FALSE | TRUE
Western Region | Missoula Loop W | Huson Loop E | F | 1 | Missoula Loop E | T | 1 | Missoula Loop E | D | 1 | 847 | Black River Jct WA - Butte MT | 0 |  | 0 |  | T |  |  |  | 269943.4984 | 87172.7108 | 40 | 211.4276 | TRUE | TRUE
Western Region | Missoula Loop E | Missoula Station | T | 1 | Missoula Loop W | T | 1 | Missoula Loop W | D | 1 | 849 | Black River Jct WA - Butte MT | 0 |  | 0 |  | T |  |  |  | 270662.8521 | 87608.5614 | 40 | 29.155 | FALSE | TRUE
Western Region | Turah Loop W | Missoula Station | F | 1 | Turah Loop E | T | 1 | Turah Loop E | D | 1 | 875 | Black River Jct WA - Butte MT | 0 |  | 0 |  | T |  |  |  | 279802.2867 | 91150.8877 | 40 | 211.2717 | TRUE | TRUE
Western Region | Turah Loop E | Ravenna Loop W | F | 1 | Turah Loop W | T | 1 | Turah Loop W | D | 1 | 877 | Black River Jct WA - Butte MT | 0 |  | 0 |  | T |  |  |  | 280511.4368 | 91603.9683 | 40 | 32.0514 | FALSE | TRUE
Western Region | Ravenna Loop W | Turah Loop E | F | 1 | Ravenna Loop E | T | 1 | Ravenna Loop E | D | 1 | 903 | Black River Jct WA - Butte MT | 0 |  | 0 |  | T |  |  |  | 289307.9995 | 95887.9768 | 40 | 212.8624 | TRUE | TRUE
Western Region | Ravenna Loop E | Drummond Loop W | F | 1 | Ravenna Loop W | T | 1 | Ravenna Loop W | D | 1 | 905 | Black River Jct WA - Butte MT | 0 |  | 0 |  | T |  |  |  | 290013.2076 | 96354.0034 | 40 | 30.9168 | FALSE | TRUE
Western Region | Drummond Loop W | Ravenna Loop E | F | 1 | Drummond Loop E | T | 1 | Drummond Loop E | D | 1 | 931 | Black River Jct WA - Butte MT | 0 |  | 0 |  | T |  |  |  | 299041.3058 | 96940.4826 | 40 | 214.4792 | TRUE | TRUE
Western Region | Drummond Loop E | Garrison West Loop W | F | 1 | Drummond Loop W | T | 1 | Drummond Loop W | D | 1 | 933 | Black River Jct WA - Butte MT | 0 |  | 0 |  | T |  |  |  | 299699.7162 | 97441.9351 | 40 | 36.5387 | FALSE | TRUE
Western Region | Garrison West Loop W | Drummond Loop E | F | 1 | Garrison West Loop E | T | 1 | Garrison West Loop E | D | 1 | 959 | Black River Jct WA - Butte MT | 0 |  | 0 |  | T |  |  |  | 309057.8043 | 102202.994 | 40 | 218.3431 | TRUE | TRUE
Western Region | Garrison West Loop E | Deer Lodge Loop W | F | 1 | Garrison West Loop W | T | 1 | Garrison West Loop W | D | 1 | 961 | Black River Jct WA - Butte MT | 0 |  | 0 |  | T |  |  |  | 309642.2096 | 102678.9423 | 40 | 40.4779 | FALSE | TRUE
Western Region | Deer Lodge Loop W | Garrison West Loop E | F | 1 | Deer Lodge Loop E | T | 1 | Deer Lodge Loop E | D | 1 | 987 | Black River Jct WA - Butte MT | 0 |  | 0 |  | T |  |  |  | 314748.9617 | 110476.1386 | 40 | 263.8003 | TRUE | TRUE
Western Region | Deer Lodge Loop E | Opportunity Loop W | F | 1 | Deer Lodge Loop W | T | 1 | Deer Lodge Loop W | D | 1 | 989 | Black River Jct WA - Butte MT | 0 |  | 0 |  | T |  |  |  | 314803.1397 | 111275.7652 | 40 | 86.3717 | FALSE | TRUE
Western Region | Opportunity Loop W | Deer Lodge Loop E | F | 1 | Opportunity Loop E | T | 1 | Opportunity Loop E | D | 1 | 1015 | Black River Jct WA - Butte MT | 0 |  | 0 |  | T |  |  |  | 314889.53 | 121435.6435 | 40 | 289.3554 | TRUE | TRUE
Western Region | Opportunity Loop E | Rocker Loop W | F | 1 | Opportunity Loop W | T | 1 | Opportunity Loop W | D | 1 | 1017 | Black River Jct WA - Butte MT | 0 |  | 0 |  | T |  |  |  | 314623.7178 | 122134.803 | 40 | 104.7411 | FALSE | TRUE
Western Region | Rocker Loop W | Opportunity Loop E | F | 1 | Rocker Loop E | T | 1 | Rocker Loop E | D | 1 | 1043 | Black River Jct WA - Butte MT | 0 |  | 0 |  | T |  |  |  | 320318.3719 | 127308.1395 | 40 | 184.184 | TRUE | TRUE
Western Region | Rocker Loop E | Butte Jct W | F | 1 | Rocker Loop W | T | 1 | Rocker Loop W | D | 1 | 1045 | Black River Jct WA - Butte MT | 0 |  | 0 |  | T |  |  |  | 321106.4445 | 127312.0512 | 40 | 1.7004 | FALSE | TRUE
Western Region | Fall City Loop N | High Rock Loop S | F | 1 | Fall City Loop S | T | 1 | Fall City Loop S | D | 1 | 27.4 | Cedar Falls WA - Everett WA | 0 |  | 0 |  | T |  |  |  | 32993.7128 | 56923.176 | 40 | 228.5436 | TRUE | TRUE
Western Region | High Rock Loop S | Fall City Loop N | F | 1 | High Rock Loop N | T | 1 | High Rock Loop N | D | 1 | 55 | Cedar Falls WA - Everett WA | 0 |  | 0 |  | T |  |  |  | 30646.1269 | 48240.8989 | 40 | 61.2784 | FALSE | TRUE
Western Region | High Rock Quarry Jct | High Rock Loop N | F | 1 | Everett GN Interface | T | 1 | High Rock Quarry | F | 1 | 58.94 | Cedar Falls WA - Everett WA | 0 |  | 0 |  | T |  |  |  | 30034.0188 | 46824.0871 | 40 | 71.0764 | TRUE | TRUE
Western Region | Everett Station | Everett GN Interface | F | 1 | 11: 86.3; 12: Cedar Falls WA - Everett WA; 13: 0; 15: 0; 17: T; 21: 23566.0371; 22: 40092.7211; 23: 40; 24: 78.5023; 25: FALSE; 26: TRUE
Western Region | Everett GN Interface | Everett Station | F | 1 | High Rock Quarry Jct | T | 1 |  |  |  | 85.66 | Cedar Falls WA - Everett WA | 0 |  | 0 |  | T |  |  |  | 23617.5618 | 40346.0242 | 40 | 257.5862 | FALSE | TRUE
Western Region | Marengo Jct | Marengo Loop E | F | 1 | Revere Loop W | F | 1 | Sprague Loop S | F | 1 | 399.58 | Black River Jct WA - Butte MT | 0 | Marengo WA - Spokane WA | 0 |  | T |  |  |  | 145577.8867 | 81799.3978 | 40 | 139.4506 | TRUE | TRUE
Western Region | Sprague Loop S | Marengo Jct | D | 1 | Sprague Loop N | T | 1 | Sprague Loop N | D | 1 | 32.8 | Marengo WA - Spokane WA | 0 |  | 0 |  | N |  |  |  | 152357.964 | 71726.814 | 40 | 112.1233 | FALSE | TRUE
Western Region | Sprague Loop N | Babb Loop S | F | 1 | Sprague Loop S | T | 1 | Sprague Loop S | D | 1 | 34.8 | Marengo WA - Spokane WA | 0 |  | 0 |  | N |  |  |  | 152640.272 | 71005.2976 | 40 | 293.0493 | TRUE | TRUE
Western Region | Babb Loop S | Sprague Loop N | F | 1 | Babb Loop N | T | 1 | Babb Loop N | D | 1 | 62.8 | Marengo WA - Spokane WA | 0 |  | 0 |  | N |  |  |  | 160328.4756 | 63623.5555 | 40 | 137.5943 | FALSE | TRUE
Western Region | Babb Loop N | Spokane Yard W | F | 1 | Babb Loop S | T | 1 | Babb Loop S | D | 1 | 64.8 | Marengo WA - Spokane WA | 0 |  | 0 |  | N |  |  |  | 160900.0759 | 63103.4009 | 40 | 316.3985 | TRUE | TRUE
Western Region | Spokane Yard W | Babb Loop N | F | 1 | Spokane Yard E | T | 1 | Spokane Yard E | D | 1 | 96.22 | Marengo WA - Spokane WA | 0 |  | 0 |  | N |  |  |  | 166037.6936 | 53439.5222 | 40 | 176.5621 | FALSE | TRUE
Western Region | Spokane Yard E | Dishman Jct | F | 1 | Spokane Yard W | T | 1 | Spokane Yard W | D | 1 | 98.22 | Marengo WA - Spokane WA | 0 | Spokane WA - Plummer ID | 0 |  | N |  |  |  | 166825.6795 | 53450.2365 | 40 | 1.0353 | TRUE | TRUE
Western Region | Dishman Jct | Spokane Yard E | F | 1 | Manito Loop N | F | 1 | Spirit Lake Loop S | F | 1 | 10.7 | Spokane WA - Plummer ID | 0 | Dishman WA - Metaline Falls WA | 0 |  | D |  |  |  | 171018.806 | 53625.9788 | 40 | 201.4665 | TRUE | TRUE
Western Region | Manito Loop N | Dishman Jct | T | 1 | Manito Loop S | T | 1 | Manito Loop S | D | 1 | 33.28 | Spokane WA - Plummer ID | 0 |  | 0 |  | D |  |  |  | 175280.2179 | 60292.8876 | 40 | 186.9084 | TRUE | TRUE
Western Region | Metaline Falls | Newport GN Interface | T |  | 11: 193.42; 12: Dishman WA - Metaline Falls WA; 13: 0; 15: 0; 17: D; 21: 164555.7781; 22: 0; 23: 40; 24: 68.577; 25: FALSE; 26: TRUE
Western Region | Plummer Loop E | St Maries Loop W | F | 1 | Plummer Loop W | T | 1 | Plummer Loop W | D | 1 | 544 | Black River Jct WA - Butte MT | 0 |  | 0 |  | T |  |  |  | 185337.7079 | 67244.0227 | 40 | -32.3126 | FALSE | TRUE
Western Region | Manito Loop S | Plummer Jct | D | 1 | Manito Loop N | T | 1 | Manito Loop N | D | 1 | 35.28 | Spokane WA - Plummer ID | 0 |  | 0 |  | T |  |  |  | 176076.3133 | 60318.2449 | 40 | 4.3818 | FALSE | TRUE
Western Region | Marengo Loop E | Marengo Jct | F | 1 | Marengo Loop W | T | 1 | Marengo Loop W | D | 1 | 399.4 | Black River Jct WA - Butte MT | 0 |  | 0 |  | T |  |  |  | 145526.4371 | 81843.6825 | 40 | 319.4224 | FALSE | TRUE
Western Region | Marengo Loop W | Lind East Loop E | F | 1 | Marengo Loop E | T | 1 | Marengo Loop E | D | 1 | 397.4 | Black River Jct WA - Butte MT | 0 |  | 0 |  | T |  |  |  | 144924.3904 | 82330.4217 | 40 | 142.4467 | TRUE | TRUE
Western Region | Spirit Lake Loop S | Dishman Jct | D | 1 | Spirit Lake Loop N | T | 1 | Spirit Lake Loop N | D | 1 | 61.77 | Dishman WA - Metaline Falls WA | 0 |  | 0 |  | N |  |  |  | 181833.5364 | 39326.7303 | 40 | 70.8996 | FALSE | TRUE
Western Region | Spirit Lake Loop N | Newport GN Interface | F | 1 | Spirit Lake Loop S | T | 1 | Spirit Lake Loop S | D | 1 | 63.77 | Dishman WA - Metaline Falls WA | 0 |  | 0 |  | D |  |  |  | 181645.0631 | 38829.7021 | 40 | 248.6842 | TRUE | TRUE
Western Region | Newport GN Interface | Spirit Lake Loop N | F | 1 | Metaline Falls | F | 1 |  |  |  | 95.25 | Dishman WA - Metaline Falls WA | 0 |  | 0 |  | D |  |  |  | 176491.7777 | 30421.1414 | 40 | 60.8341 | FALSE | TRUE
Western Region | Butte Jct W | Rocker Loop E | F | 1 | Butte Jct S | F | 1 | Butte Yard | F | 1 | 1049.1 | Black River Jct WA - Butte MT | 0 |  | 0 |  | T |  |  |  | 322737.394 | 127444.4306 | 40 | 220.9836 | TRUE | TRUE
Western Region | Butte Jct S | Butte Jct W | T | 1 | 11: 1050.48; 12: Black River Jct WA - Butte MT; 13: 0; 15: 0; 17: T; 21: 323033.5248; 22: 127817.5722; 23: 40; 24: 231.564; 25: TRUE; 26: TRUE
Western Region | Morton | Morton Yard | F | 1 | 11: 86.25; 12: Frederickson WA - Morton WA; 13: 0; 15: 0; 17: T; 21: 21936.665; 22: 102577.4563; 23: 40; 24: 258.8569; 25: TRUE; 26: TRUE
Western Region | Ragnar Loop W | Cedar Falls Jct W | T | 1 | Ragnar Loop E | T | 1 | Ragnar Loop E | D | 1 | 68 | Black River Jct WA - Butte MT | 0 |  | 0 |  | T |  |  |  | 38042.2857 | 63422.122 | 40 | 162.3037 | FALSE | TRUE
Western Region | Ragnar Loop E | Alice Creek Loop W | F | 1 | Ragnar Loop W | T | 1 | Ragnar Loop W | D | 1 | 70 | Black River Jct WA - Butte MT | 0 |  | 0 |  | T |  |  |  | 38738.9605 | 63205.5022 | 40 | -10.166 | TRUE | TRUE
Western Region | Alice Creek Loop W | Ragnar Loop E | F | 1 | Alice Creek Loop E | T | 1 | Alice Creek Loop E | D | 1 | 78 | Black River Jct WA - Butte MT | 0 |  | 0 |  | T |  |  |  | 41555.8902 | 64165.6498 | 40 | 221.8323 | FALSE | TRUE
Western Region | Alice Creek Loop E | Snoqualmie Loop W | F | 1 | Alice Creek Loop W | T | 1 | Alice Creek Loop W | D | 1 | 80 | Black River Jct WA - Butte MT | 0 |  | 0 |  | T |  |  |  | 41960.5067 | 64590.0341 | 40 | 42.4251 | TRUE | TRUE
Western Region | Snoqualmie Loop W | Alice Creek Loop E | F | 1 | Snoqualmie Loop E | T | 1 | Snoqualmie Loop E | D | 1 | 91 | Black River Jct WA - Butte MT | 0 |  | 0 |  | T |  |  |  | 45577.2159 | 65696.1652 | 40 | 162.8281 | TRUE | TRUE
Western Region | Avery Loop E | Adair Loop W | F | 1 | Avery Loop W | T | 1 | Avery Loop W | D | 1 | 645.8 | Black River Jct WA - Butte MT | 0 |  | 0 |  | T |  |  |  | 217225.7085 | 71738.7319 | 40 | 353.3081 | FALSE | TRUE
Western Region | 225 km Signal West Track | 233 km Signal West Track | T | 1 | 219 km Signal West Track | T | 1 |  |  |  | 225 | Black River Jct WA - Butte MT | 0 |  | 0 |  | T |  |  |  | 87760.1471 | 88879.749 | 40 | 16.9213 | TRUE | TRUE
Western Region | 225 km Signal East Track | 233 km Signal East Track | T | 1 | 219 km Signal East Track | T | 1 |  |  |  | 225 | Black River Jct WA - Butte MT | 0 |  | 0 |  | T |  |  |  | 87800.1471 | 88919.749 | 40 | 15.6836 | TRUE | TRUE
Western Region | 208 km Signal East Track | Boylston Bank Double Track W | T | 1 | Boylston Bank Double Track E | D | 1 |  |  |  | 208 | Black River Jct WA - Butte MT | 0 |  | 0 |  | T |  |  |  | 82540.9346 | 85371.6624 | 40 | 218.3226 | FALSE | TRUE
Western Region | 208 km Signal West Track | Boylston Bank Double Track E | T | 1 | Boylston Bank Double Track W | D | 1 |  |  |  | 208 | Black River Jct WA - Butte MT | 0 |  | 0 |  | T |  |  |  | 82580.9346 | 85411.6624 | 40 | 38.9497 | TRUE | TRUE
Western Region | Adair Loop W | Avery Loop E | F | 1 | Adair Loop E | T | 1 | Adair Loop E | D | 1 | 668.13 | Black River Jct WA - Butte MT | 0 |  | 0 |  | T |  |  |  | 221368.0001 | 67332.7978 | 40 | 199.6468 | FALSE | TRUE
Western Region | Butte Yard | Butte Jct W | D | 1 | 11: 1049.3; 12: Black River Jct WA - Butte MT; 13: 0; 15: 0; 17: T; 21: 322815.4374; 22: 127437.0323; 23: 40; 24: 174.5847; 25: FALSE; 26: TRUE
Western Region | Hyak Loop E | Cabin Creek Loop W | F | 1 | Hyak Loop W | T | 1 | Hyak Loop W | D | 1 | 100.1 | Black River Jct WA - Butte MT | 0 |  | 0 |  | T |  |  |  | 48044.3001 | 66200.459 | 40 | 86.7848 | FALSE | TRUE
Western Region | Cabin Creek Loop W | Hyak Loop E | F | 1 | Cabin Creek Loop E | T | 1 | Cabin Creek Loop E | D | 1 | 119 | Black River Jct WA - Butte MT | 0 |  | 0 |  | T |  |  |  | 52318.8194 | 71809.8428 | 40 | 200.6679 | FALSE | TRUE
Western Region | Black River Jct X3 | Black River South Jct | F | 1 | Orillia Yard North End East Track | F | 1 | Black River Jct X4 | D | 1 | 220.45 | Longview WA - Seattle WA | 0 |  | 0 |  | T |  |  |  | 22311.1971 | 61967.47 | 40 | 237.7678 | FALSE | FALSE
Western Region | Black River Jct X4 | Orillia Yard South End West Track | F | 1 | Black River Jct X2 | T | 1 | Black River Jct X3 | D | 1 | 220.25 | Longview WA - Seattle WA | 0 |  | 0 |  | T |  |  |  | 22356.4156 | 62033.8979 | 40 | 66.3681 | FALSE | FALSE
Western Region | Orillia Yard South End West Track | Black River Jct X4 | F | 1 | Orillia Yard South End X2 | T | 1 |  |  |  | 217 | Longview WA - Seattle WA | 0 |  | 0 |  | T |  |  |  | 22490.9464 | 63356.958 | 40 | 268.5684 | TRUE | TRUE
Western Region | Orillia Yard South End X2 | 210 km Signal West Track | F | 1 | Orillia Yard South End West Track | T | 1 | Orillia Yard South End X1 | D | 1 | 214.3 | Longview WA - Seattle WA | 0 |  | 0 |  | D |  |  |  | 22454.6626 | 64398.2519 | 40 | 90.288 | FALSE | TRUE
Western Region | Orillia Yard South End X1 | Orillia Yard South End East Track | F | 1 | 210km Signal East Track | F | 1 | Orillia Yard South End X2 | D | 1 | 214.5 | Longview WA - Seattle WA | 0 |  | 0 |  | D |  |  |  | 22453.7147 | 64318.1509 | 40 | 269.3071 | FALSE | FALSE
Western Region | 195 km Signal East Track | 200 km Signal East Track | T | 1 | 190 km Signal East Track | F | 1 |  |  |  | 195 | Longview WA - Seattle WA | 0 |  | 0 |  | T |  |  |  | 22386.4056 | 72078.4118 | 40 | 275.8795 | FALSE | TRUE
Western Region | 190 km Signal East Track | 195 km Signal East Track | T | 1 | 185 km Signal East Track | T | 1 |  |  |  | 190 | Longview WA - Seattle WA | 0 |  | 0 |  | T |  |  |  | 22087.0995 | 73769.4503 | 40 | 325.858 | FALSE | TRUE
Western Region | 210 km Signal West Track | Orillia Yard South End X2 | F | 1 | 205 km Signal West Track | F | 1 |  |  |  | 210 | Longview WA - Seattle WA | 0 |  | 0 |  | T |  |  |  | 22534.6378 | 66159.0101 | 40 | 267.5633 | TRUE | TRUE
Western Region | 205 km Signal West Track | 210 km Signal West Track | T | 1 | 200 km Signal West Track | F | 1 |  |  |  | 205 | Longview WA - Seattle WA | 0 |  | 0 |  | T |  |  |  | 22613.2031 | 68158.1444 | 40 | 271.0765 | TRUE | TRUE
Western Region | 200 km Signal West Track | 205 km Signal West Track | T | 1 | 195 km Signal West Track | F | 1 |  |  |  | 200 | Longview WA - Seattle WA | 0 |  | 0 |  | T |  |  |  | 22463.1385 | 70126.5835 | 40 | 272.7155 | TRUE | TRUE
Western Region | 195 km Signal West Track | 200 km Signal West Track | T | 1 | 190 km Signal West Track | F | 1 |  |  |  | 195 | Longview WA - Seattle WA | 0 |  | 0 |  | T |  |  |  | 22426.4056 | 72118.4118 | 40 | 275.8795 | TRUE | TRUE
Western Region | 190 km Signal West Track | 195 km Signal West Track | T | 1 | 185 km Signal West Track | F | 1 |  |  |  | 190 | Longview WA - Seattle WA | 0 |  | 0 |  | T |  |  |  | 22127.0995 | 73809.4503 | 40 | 325.858 | TRUE | TRUE
Western Region | 185 km Signal West Track | 190 km Signal West Track | T | 1 | Wapato Creek Yard East End X1 | T | 1 |  |  |  | 185 | Longview WA - Seattle WA | 0 |  | 0 |  | T |  |  |  | 20241.237 | 73156.0253 | 40 | 21.4041 | TRUE | TRUE
Western Region | Wapato Creek Yard East End X1 | Wapato Creek Yard East End West Track | F | 1 | 185 km Signal West Track | T | 1 | Wapato Creek Yard East End X2 | D | 1 | 181.68 | Longview WA - Seattle WA | 0 |  | 0 |  | D |  |  |  | 18976.0451 | 72619.4139 | 40 | 201.8289 | FALSE | FALSE
Western Region | Wapato Creek Yard West End West Track | Wapato Creek Yard West End East Track | D | 1 | Wapato Creek Yard East End West Track | T | 1 | Wapato Creek Yard East End West Track | D | 1 | 179.48 | Longview WA - Seattle WA | 0 |  | 0 |  | T |  |  |  | 18159.3992 | 72288.5545 | 40 | 202.0789 | TRUE | FALSE
Western Region | Wapato Creek Yard East End West Track | Wapato Creek Yard East End X1 | F | 1 | Wapato Creek Yard West End West Track | T | 1 | Wapato Creek Yard West End West Track | D | 1 | 181.48 | Longview WA - Seattle WA | 0 |  | 0 |  | T |  |  |  | 18901.6429 | 72589.7129 | 40 | 21.7909 | FALSE | FALSE
Western Region | Frederickson Station | Midland Loop S | F | 1 | Morton Branch Jct | F | 1 | Frederickson Turnback | F | 1 | 158.9 | Longview WA - Seattle WA | 0 |  | 0 |  | T |  |  |  | 18930.8004 | 78478.3012 | 40 | 240.3931 | TRUE | TRUE
Western Region | Black River Jct X2 | Duwamish East Track | T | 1 | Black River Jct X4 | T | 1 | Black River Jct X1 | D | 1 | 221.75 | Longview WA - Seattle WA | 0 |  | 0 |  | T |  |  |  | 22035.7289 | 61516.5062 | 40 | 237.9985 | TRUE | FALSE
Western Region | Warden Grain Sidings | Warden South Loop E | F | 1 | Roxboro Loop W | F | 1 | Warden Grain Yard N | F | 1 | 320.9 | Black River Jct WA - Butte MT | 0 |  | 0 |  | N |  |  |  | 119161.3669 | 85143.8849 | 40 | 138.0606 | TRUE | TRUE
Western Region | Warden Grain Yard N | Warden Grain Sidings | D | 1 | Viterra Warden | F | 1 | Sun Basin Growers Warden | F | 1 | 322.2 | Black River Jct WA - Butte MT | 0 |  | 0 |  | N |  |  |  | 119280.7397 | 84643.7406 | 40 | 107.7619 | TRUE | FALSE
Western Region | Viterra Warden | Warden Grain Yard N | T | 1 | 11: 322.7; 12: Black River Jct WA - Butte MT; 13: 0; 15: 0; 17: N; 21: 119345.946; 22: 84458.749; 23: 40; 24: 109.4167; 25: TRUE; 26: FALSE
Western Region | Sun Basin Growers Warden | Warden Grain Yard N | D | 1 | 11: 322.9; 12: Black River Jct WA - Butte MT; 13: 0; 15: 0; 17: N; 21: 119387.7509; 22: 84392.7276; 23: 40; 24: 113.0894; 25: TRUE; 26: FALSE
Western Region | Othello Simplot Siding | Warden South Loop W | F | 1 | Taunton Heights Loop E | F | 1 |  |  |  | 305.2 | Black River Jct WA - Butte MT | 0 |  | 0 |  | T |  |  |  | 116033.5777 | 90070.1005 | 40 | 316.8587 | FALSE | TRUE
Western Region | Royal City Branch Jct | Smyrna Loop E | F | 1 | Taunton Heights Loop W | F | 1 |  |  |  | 268.6 | Black River Jct WA - Butte MT | 0 |  | 0 |  | T |  |  |  | 103357.397 | 90039.1323 | 40 | 183.7639 | FALSE | TRUE
Western Region | Ellensburg Station | Boylston Bank Double Track W | F | 1 | Thorp Loop E | F | 1 |  |  |  | 186.3 | Black River Jct WA - Butte MT | 0 |  | 0 |  | T |  |  |  | 74390.0545 | 82788.3901 | 40 | 25.6927 | FALSE | TRUE
Western Region | St Maries Station | St Joe Loop W | F | 1 | Potlach Deltic Timber Siding | F | 1 |  |  |  | 572.3 | Black River Jct WA - Butte MT | 0 |  | 0 |  | T |  |  |  | 193783.5411 | 68723.9581 | 40 | 9.3236 | FALSE | TRUE
Western Region | Potlach Deltic Timber Siding | St Maries Station | T | 1 | St Maries Loop E | F | 1 |  |  |  | 570.65 | Black River Jct WA - Butte MT | 0 |  | 0 |  | T |  |  |  | 193132.8268 | 68609.1774 | 40 | -0.042735 | FALSE | TRUE
Western Region | Missoula Station | Turah Loop W | F | 1 | Missoula Loop E | F | 1 |  |  |  | 857.7 | Black River Jct WA - Butte MT | 0 |  | 0 |  | T |  |  |  | 273923.3014 | 88836.4885 | 40 | 20.9396 | FALSE | TRUE
Western Region | Frederickson Turnback | Frederickson Station | D | 1 | 11: 158.5; 12: Longview WA - Seattle WA; 13: 0; 15: 0; 17: T; 21: 18998.5305; 22: 78623.798; 23: 40; 24: 245.0376; 25: TRUE; 26: TRUE
Western Region | High Rock Loop N | High Rock Quarry Jct | F | 1 | High Rock Loop S | T | 1 | High Rock Loop S | D | 1 | 57 | Cedar Falls WA - Everett WA | 0 |  | 0 |  | T |  |  |  | 30256.2646 | 47562.9974 | 40 | 246.7224 | TRUE | TRUE
Western Region | High Rock Quarry | High Rock Quarry Jct | D | 1 | 11: 60.9; 12: Cedar Falls WA - Everett WA; 13: 0; 15: 0; 17: T; 21: 30373.2478; 22: 46147.7245; 23: 40; 24: 60; 25: TRUE; 26: TRUE
Western Region | Longview NP Interface | Portland Line Jct | F | 1 | Lexington Loop S | F | 1 |  |  |  | 1.9 | Longview WA - Seattle WA | 0 |  | 0 |  | T |  |  |  | 2973.7479 | 122556.374 | 40 | -240 | FALSE | TRUE
Western Region | Prescott Loop N | Portland Line Jct | D | 1 | Prescott Loop S | T | 1 | Prescott Loop S | D | 1 | 68.6 | Portland OR - Longview WA | 0 |  | 0 |  | T |  |  |  | 2878.0407 | 124892.8055 | 40 | 260 | TRUE | TRUE
Western Region | Prescott Loop S | McNulty Loop N | F | 1 | Prescott Loop N | T | 1 | Prescott Loop N | D | 1 | 66.6 | Portland OR - Longview WA | 0 |  | 0 |  | T |  |  |  | 3063.9696 | 125620.3167 | 40 | 55 | FALSE | TRUE
Western Region | McNulty Loop N | Prescott Loop S | F | 1 | McNulty Loop S | T | 1 | McNulty Loop S | D | 1 | 47.9 | Portland OR - Longview WA | 0 |  | 0 |  | T |  |  |  | 5464.4673 | 132415.6785 | 40 | 245 | TRUE | TRUE
Western Region | McNulty Loop S | Fort William Bend Loop N | F | 1 | McNulty Loop N | T | 1 | McNulty Loop N | D | 1 | 45.9 | Portland OR - Longview WA | 0 |  | 0 |  | T |  |  |  | 5332.1403 | 133182.4962 | 40 | 65 | FALSE | TRUE
Western Region | Fort William Bend Loop N | McNulty Loop S | F | 1 | Fort William Bend Loop S | T | 1 | Fort William Bend Loop S | D | 1 | 25 | Portland OR - Longview WA | 0 |  | 0 |  | T |  |  |  | 3614.1209 | 141081.5796 | 40 | 245 | FALSE | TRUE
Western Region | Fort William Bend Loop S | Heidlburg Aggregates Portland | F | 1 | Fort William Bend Loop N | T | 1 | Fort William Bend Loop N | D | 1 | 23 | Portland OR - Longview WA | 0 |  | 0 |  | T |  |  |  | 3569.2294 | 141869.0609 | 40 | 60 | TRUE | TRUE
Western Region | Heidlburg Aggregates Portland | Fort William Bend Loop S | F | 1 | Portland Intermodal North End | F | 1 |  |  |  | 8.5 | Portland OR - Longview WA | 0 |  | 0 |  | T |  |  |  | 7134.9765 | 146378.1752 | 40 | 240 | TRUE | TRUE
Western Region | Portland Intermodal North End | Heidlburg Aggregates Portland | T | 1 | 5: Portland Intermodal South End; 6: F; 11: 6; 12: Portland OR - Longview WA; 13: 0; 15: 0; 17: T; 21: 7785.2561; 22: 147120.5196; 23: 40; 24: 240; 25: TRUE; 26: TRUE
Western Region | Portland Intermodal South End | Portland Intermodal North End | T | 1 | Portland Union Station | F | 1 |  |  |  | 3.3 | Portland OR - Longview WA | 0 |  | 0 |  | T |  |  |  | 8753.8817 | 147556.2682 | 40 | 240 | TRUE | TRUE
Western Region | Portland Union Station | Portland Intermodal South End | T | 1 | 11: 0.2; 12: Portland OR - Longview WA; 13: 0; 15: 0; 17: T; 21: 9687.4235; 22: 148364.7777; 23: 40; 24: 240; 25: TRUE; 26: TRUE
Western Region | Ford's Prarie Loop S - Ford's Prarie Loop N | Centralia Jct | F | 1 | Ford's Prarie Loop N | T | 1 | Ford's Prarie Loop N | D | 1 | 78.45 | Longview WA - Seattle WA | 0 |  | 0 |  | T |  |  |  | 309.1315 | 94547.385 | 40 | 115 | FALSE | TRUE
Western Region | Centralia Power Station | Centralia Jct | D | 1 | 11: 13; 12: Centralia WA Power Station; 13: 0; 15: 0; 17: T; 21: 4151.2109; 22: 93735.2634; 23: 40; 24: 110; 25: FALSE; 26: TRUE
Western Region | 233 km Signal East Track | Rye Bank Double Track E | D | 1 | 225 km Signal East Track | F | 1 |  |  |  | 232.5 | Black River Jct WA - Butte MT | 0 |  | 0 |  | T |  |  |  | 90294.6291 | 88769.772 | 40 | 20 | FALSE | TRUE
Western Region | 233 km Signal West Track | Rye Bank Double Track E | T | 1 | 225 km Signal West Track | F | 1 |  |  |  | 232.5 | Black River Jct WA - Butte MT | 0 |  | 0 |  | T |  |  |  | 90334.6291 | 88809.772 | 40 | 20 | FALSE | TRUE
Western Region | 219 km Signal East Track | Rye Bank Double Track W | T | 1 | 225 km Signal East Track | T | 1 |  |  |  | 219.35 | Black River Jct WA - Butte MT | 0 |  | 0 |  | T |  |  |  | 85908.5149 | 87694.5339 | 40 | -150 | FALSE | TRUE
Western Region | 219 km Signal West Track | Rye Bank Double Track W | D | 1 | 225 km Signal West Track | T | 1 |  |  |  | 219.35 | Black River Jct WA - Butte MT | 0 |  | 0 |  | T |  |  |  | 85948.5149 | 87734.5339 | 40 | -150 | FALSE | TRUE
Western Region | Henderson Loop W | Bryson Loop E | F | 1 | Henderson Loop E | T | 1 | Henderson Loop E | D | 1 | 714.1 | Black River Jct WA - Butte MT | 0 |  | 0 |  | T |  |  |  | 231487.0933 | 66919.6319 | 40 | 200 | FALSE | TRUE
Western Region | Bryson Loop E | Henderson Loop W | F | 1 | Bryson Loop W | T | 1 | Bryson Loop W | D | 1 | 693.9 | Black River Jct WA - Butte MT | 0 |  | 0 |  | T |  |  |  | 224085.872 | 64375.1318 | 40 | 20 | TRUE | TRUE
Western Region | Portland Line Jct | Longview NP Interface | F | 1 | Longview Yard East End | F | 1 | Prescott Loop N | F |  | 1.59 | Longview WA - Seattle WA | 75.549 | Portland OR - Longview WA | 0 |  | T |  |  |  | 3019.7715 | 122678.1539 | 40 | -15 | FALSE | TRUE

## Rotation
[29 empty] | Check | 355.3138
|  |  | Next node on facing |  | Delta |  | Starting right angle | Opposite side | Adjacent side | Tan | Total angle | Next node on through |  | Delta |  | Starting right angle | Opposite side | Adjacent side | Tan | Total angle | Distance to next node |  | Distance weighting |  | Reciprocal of Through Angle | Absolute difference | Pro rata by distance to next nodes | Add or deduct based on outside of obtuse angle | Reset beyond 360 degrees & add single-ended nodes | Round to nearest 5 degrees
Name | km | Geometry | Pos x | Pos y | Pos x | Pos y | [5 empty] | Pos x | Pos y | Pos x | Pos y | [5 empty] | Facing | Through | Facing | Through
Seattle Station Jct | 236.43 | Longview WA - Seattle WA | 20021.8823 | 58190.8575 | 259.6609 | 1863.1518 | 0 | 1863.1518 | 259.6609 | 82.066 | 82.066 | 19801.2777 | 56287.6073 | 39.0564 | -40.0984 | 270 | 39.0564 | -40.0984 | 44.2458 | 314.2458 | 1881.1588 | 55.9757 | 97.11% | 2.89% | 134.2458 | 52.1798 | 50.672 | 132.738 | 132.738 | 135
Seattle Union Station Platform 2 | 236.63 | Longview WA - Seattle WA | 19762.2214 | 56327.7057 | 0.94363 | 80.0984 | 0 | 80.0984 | 0.94363 | 89.325 | 89.325 | #N/A | #N/A | #N/A | #N/A | #N/A | #N/A | #N/A | 0 | #N/A | 80.1039 | #N/A | #N/A | #N/A | #N/A | #N/A | #N/A | #N/A | 89.325 | 90
Seattle Union Station Platform 1 | 236.63 | Longview WA - Seattle WA | 19762.2214 | 56327.7057 | -39.0564 | 40.0984 | 90 | -39.0564 | 40.0984 | 44.2458 | 134.2458 | #N/A | #N/A | #N/A | #N/A | #N/A | #N/A | #N/A | 0 | #N/A | 55.9757 | #N/A | #N/A | #N/A | #N/A | #N/A | #N/A | #N/A | 134.2458 | 135
Seattle Station Branch Jct | 231.55 | Longview WA - Seattle WA | 20066.6643 | 58257.5589 | 44.782 | 66.7013 | 0 | 66.7013 | 44.782 | 56.1233 | 56.1233 | 19976.7263 | 58124.4087 | -45.156 | -66.4488 | 180 | -66.4488 | -45.156 | 55.8015 | 235.8015 | 80.3399 | 80.34 | 50% | 50% | 55.8015 | 0.32179 | 0.16089 | 55.9624 | 55.9624 | 55
Seattle Intermodal South End | 231.75 | Longview WA - Seattle WA | 19803.7931 | 57291.872 | -172.9332 | -832.5367 | 180 | -832.5367 | -172.9332 | 78.2655 | 258.2655 | 20021.8823 | 58190.8575 | 45.156 | 66.4488 | 0 | 66.4488 | 45.156 | 55.8015 | 55.8015 | 850.3078 | 80.34 | 91.37% | 8.633% | 235.8015 | 22.4639 | 20.5247 | 237.7408 | 237.7408 | 240
Seattle Intermodal North End | 234 | Longview WA - Seattle WA | 19976.7263 | 58124.4087 | 172.9332 | 832.5367 | 0 | 832.5367 | 172.9332 | 78.2655 | 78.2655 | #N/A | #N/A | #N/A | #N/A | #N/A | #N/A | #N/A | 0 | #N/A | 850.3078 | #N/A | #N/A | #N/A | #N/A | #N/A | #N/A | #N/A | 78.2655 | 80
Seattle Pass Crossover W | 231.35 | Longview WA - Seattle WA | 20021.8823 | 58190.8575 | -44.782 | -66.7013 | 180 | -66.7013 | -44.782 | 56.1233 | 236.1233 | 21024.3779 | 59917.23 | 957.7136 | 1659.6711 | 0 | 1659.6711 | 957.7136 | 60.0129 | 60.0129 | 80.3399 | 1916.1742 | 4.024% | 95.98% | 240.0129 | 3.8896 | 0.15652 | 236.2798 | 236.2798 | 235
Seattle Pass Crossover E | 231.15 | Longview WA - Seattle WA | 20984.3779 | 59877.23 | 871.7429 | 1553.7833 | 0 | 1553.7833 | 871.7429 | 60.7056 | 60.7056 | 19976.7263 | 58124.4087 | -135.9086 | -199.0379 | 180 | -199.0379 | -135.9086 | 55.6737 | 235.6737 | 1781.6224 | 241.013 | 88.08% | 11.92% | 55.6737 | 5.0319 | 4.4323 | 56.2732 | 56.2732 | 55
Duwamish East Track | 226.65 | Longview WA - Seattle WA | 20112.6349 | 58323.4466 | -871.7429 | -1553.7833 | 180 | -1553.7833 | -871.7429 | 60.7056 | 240.7056 | 22035.7289 | 61516.5062 | 1051.351 | 1639.2763 | 0 | 1639.2763 | 1051.351 | 57.3259 | 57.3259 | 1781.6224 | 1947.451 | 47.78% | 52.22% | 237.3259 | 3.3797 | 1.6147 | 239.0909 | 239.0909 | 240
Duwamish West Track | 226.65 | Longview WA - Seattle WA | 20066.6643 | 58257.5589 | -957.7136 | -1659.6711 | 180 | -1659.6711 | -957.7136 | 60.0129 | 240.0129 | 22071.0658 | 61588.6555 | 1046.688 | 1671.4255 | 0 | 1671.4255 | 1046.688 | 57.9442 | 57.9442 | 1916.1742 | 1972.1103 | 49.28% | 50.72% | 237.9442 | 2.0687 | 1.0195 | 238.9934 | 238.9934 | 240
Black River Jct X1 | 221.55 | Longview WA - Seattle WA | 22105.6486 | 61649.8759 | 34.5828 | 61.2204 | 0 | 61.2204 | 34.5828 | 60.5383 | 60.5383 | 21024.3779 | 59917.23 | -1046.688 | -1671.4255 | 180 | -1671.4255 | -1046.688 | 57.9442 | 237.9442 | 70.3129 | 1972.1103 | 3.443% | 96.56% | 57.9442 | 2.5942 | 0.089307 | 60.449 | 60.449 | 60
Black River East Jct | 15.79 | Black River Jct WA - Butte MT | 22470.9992 | 61563.0565 | 191.2212 | -137.1977 | 270 | 191.2212 | -137.1977 | 54.3412 | 324.3412 | 22105.6486 | 61649.8759 | -174.1294 | -50.3783 | 180 | -50.3783 | -174.1294 | 16.136 | 196.136 | 235.3482 | 181.2706 | 56.49% | 43.51% | 376.136 | 51.7947 | 29.2589 | 353.6001 | 353.6001 | 355
Black River North Jct | 15.29 | Black River Jct WA - Butte MT | 22071.0658 | 61588.6555 | -34.5828 | -61.2204 | 180 | -61.2204 | -34.5828 | 60.5383 | 240.5383 | 22266.5015 | 61900.6823 | 160.8529 | 250.8064 | 0 | 250.8064 | 160.8529 | 57.3262 | 57.3262 | 70.3129 | 297.9555 | 19.09% | 80.91% | 237.3262 | 3.2121 | 0.61329 | 239.9251 | 239.9251 | 240
Black River South Jct | 220.65 | Longview WA - Seattle WA | 22311.1971 | 61967.47 | 44.6957 | 66.7877 | 0 | 66.7877 | 44.6957 | 56.2088 | 56.2088 | 22105.6486 | 61649.8759 | -160.8529 | -250.8064 | 180 | -250.8064 | -160.8529 | 57.3262 | 237.3262 | 80.3635 | 297.9555 | 21.24% | 78.76% | 57.3262 | 1.1174 | 0.23737 | 56.4461 | 56.4461 | 55
Renton Loop W | 16.4 | Black River Jct WA - Butte MT | 22279.778 | 61700.2542 | -191.2212 | 137.1977 | 90 | -191.2212 | 137.1977 | 54.3412 | 144.3412 | 23211.5105 | 61692.18 | 740.5114 | 129.1235 | 0 | 129.1235 | 740.5114 | 9.8913 | 9.8913 | 235.3482 | 751.6847 | 23.84% | 76.16% | 189.8913 | 45.55 | 10.8609 | 155.2022 | 155.2022 | 155
Orillia Yard North End East Track | 217 | Longview WA - Seattle WA | 22311.1971 | 61967.47 | -139.7492 | -1349.488 | 180 | -1349.488 | -139.7492 | 84.0877 | 264.0877 | 22452.563 | 64218.0248 | 1.6166 | 901.0668 | 0 | 901.0668 | 1.6166 | 89.8972 | 89.8972 | 1356.7047 | 901.0682 | 60.09% | 39.91% | 269.8972 | 5.8095 | 3.491 | 267.5786 | 267.5786 | 270
Orillia Yard South End East Track | 214.75 | Longview WA - Seattle WA | 22453.7147 | 64318.1509 | 1.1517 | 100.1261 | 0 | 100.1261 | 1.1517 | 89.341 | 89.341 | 22450.9464 | 63316.958 | -1.6166 | -901.0668 | 180 | -901.0668 | -1.6166 | 89.8972 | 269.8972 | 100.1327 | 901.0682 | 10% | 90% | 89.8972 | 0.55623 | 0.05563 | 89.3966 | 89.3966 | 90
210km Signal East Track | 210 | Longview WA - Seattle WA | 22453.7147 | 64318.1509 | -40.9231 | -1800.8592 | 180 | -1800.8592 | -40.9231 | 88.6982 | 268.6982 | 22573.2031 | 68118.1444 | 78.5653 | 1999.1343 | 0 | 1999.1343 | 78.5653 | 87.7495 | 87.7495 | 1801.3241 | 2000.6775 | 47.38% | 52.62% | 267.7495 | 0.94877 | 0.44951 | 268.2487 | 268.2487 | 270
205 km Signal East Track | 205 | Longview WA - Seattle WA | 22423.1385 | 70086.5835 | -150.0646 | 1968.4391 | 90 | -150.0646 | 1968.4391 | 4.3595 | 94.3595 | 22494.6378 | 66119.0101 | -78.5653 | -1999.1343 | 180 | -1999.1343 | -78.5653 | 87.7495 | 267.7495 | 1974.1509 | 2000.6775 | 49.67% | 50.33% | 87.7495 | 6.6101 | 3.283 | 91.0765 | 91.0765 | 90
200 km Signal East Track | 200 | Longview WA - Seattle WA | 22573.2031 | 68118.1444 | 150.0646 | -1968.4391 | 270 | 150.0646 | -1968.4391 | 4.3595 | 274.3595 | 22386.4056 | 72078.4118 | -36.7329 | 1991.8282 | 90 | -36.7329 | 1991.8282 | 1.0565 | 91.0565 | 1974.1509 | 1992.1669 | 49.77% | 50.23% | 271.0565 | 3.303 | 1.644 | 272.7155 | 272.7155 | 275
185 km Signal East Track | 185 | Longview WA - Seattle WA | 19050.4107 | 72649.2065 | -1150.8263 | -466.8188 | 180 | -466.8188 | -1150.8263 | 22.0793 | 202.0793 | 22087.0995 | 73769.4503 | 1885.8625 | 653.425 | 0 | 653.425 | 1885.8625 | 19.1105 | 19.1105 | 1241.9022 | 1995.8561 | 38.36% | 61.64% | 199.1105 | 2.9689 | 1.1388 | 200.9406 | 200.9406 | 200
Wapato Creek Yard East End X2 | 181.88 | Longview WA - Seattle WA | 20201.237 | 73116.0253 | 1150.8263 | 466.8188 | 0 | 466.8188 | 1150.8263 | 22.0793 | 22.0793 | 18085.1686 | 72258.4452 | -965.242 | -390.7613 | 180 | -390.7613 | -965.242 | 22.0397 | 202.0397 | 1241.9022 | 1041.3388 | 54.39% | 45.61% | 22.0397 | 0.03964 | 0.021561 | 22.0578 | 22.0578 | 20
Wapato Creek Yard West End East Track | 179.28 | Longview WA - Seattle WA | 18048.0674 | 72243.3543 | -37.1012 | -15.0909 | 180 | -15.0909 | -37.1012 | 22.134 | 202.134 | 19050.4107 | 72649.2065 | 965.242 | 390.7613 | 0 | 390.7613 | 965.242 | 22.0397 | 22.0397 | 40.0529 | 1041.3388 | 3.704% | 96.3% | 202.0397 | 0.094304 | 0.0034929 | 202.1305 | 202.1305 | 200
Tacoma Port Jct | 179.03 | Longview WA - Seattle WA | 18048.0674 | 72243.3543 | 59.111 | 24.0317 | 0 | 24.0317 | 59.111 | 22.1243 | 22.1243 | 17005.3834 | 72208.7397 | -983.5729 | -10.5829 | 180 | -10.5829 | -983.5729 | 0.61646 | 180.6165 | 63.8094 | 983.6298 | 6.092% | 93.91% | 0.61646 | 21.5078 | 1.3102 | 20.814 | 20.814 | 20
Tacoma Station Platform Road E | 176.5 | Longview WA - Seattle WA | 17988.9563 | 72219.3227 | 983.5729 | 10.5829 | 0 | 10.5829 | 983.5729 | 0.61646 | 0.61646 | 16808.3904 | 72239.7778 | -196.9931 | 31.0381 | 90 | -196.9931 | 31.0381 | 81.0461 | 171.0461 | 983.6298 | 199.4232 | 83.14% | 16.86% | -8.9539 | 9.5703 | 7.9571 | -7.3406 | -7.3406 | -5
Frontage Rd Yard Jct | 1.5 | Tacoma Jct WA - Tacoma Port WA | 17988.9563 | 72219.3227 | 402.0415 | 370.86 | 0 | 370.86 | 402.0415 | 42.6897 | 42.6897 | 17587.6371 | 71818.442 | 0.72223 | -30.0206 | 270 | 0.72223 | -30.0206 | 1.3781 | 271.3781 | 546.9685 | 30.0293 | 94.8% | 5.204% | 91.3781 | 48.6884 | 46.1545 | 88.8442 | 88.8442 | 90
Lincoln Ave Yard South End | 1.58 | Tacoma Jct WA - Tacoma Port WA | 17586.9149 | 71848.4627 | -0.72223 | 30.0206 | 90 | -0.72223 | 30.0206 | 1.3781 | 91.3781 | 17548.8223 | 71537.6408 | -38.8147 | -280.8012 | 180 | -280.8012 | -38.8147 | 82.13 | 262.13 | 30.0293 | 283.4712 | 9.579% | 90.42% | 82.13 | 9.2482 | 0.88586 | 90.4923 | 90.4923 | 90
Lincoln Ave Yard North End | 2.3 | Tacoma Jct WA - Tacoma Port WA | 17552.4146 | 71517.9902 | 3.5923 | -19.6506 | 270 | 3.5923 | -19.6506 | 10.3597 | 280.3597 | 17587.6371 | 71818.442 | 38.8147 | 280.8012 | 0 | 280.8012 | 38.8147 | 82.13 | 82.13 | 19.9762 | 283.4712 | 6.583% | 93.42% | 262.13 | 18.2298 | 1.2001 | 279.1597 | 279.1597 | 280
Tacoma Port Entry | 2.35 | Tacoma Jct WA - Tacoma Port WA | 17548.8223 | 71537.6408 | -3.5923 | 19.6506 | 90 | -3.5923 | 19.6506 | 10.3597 | 100.3597 | #N/A | #N/A | #N/A | #N/A | #N/A | #N/A | #N/A | 0 | #N/A | 19.9762 | #N/A | #N/A | #N/A | #N/A | #N/A | #N/A | #N/A | 100.3597 | 100
Tacoma Intermodal Branch Junction | 179.18 | Longview WA - Seattle WA | 18085.1686 | 72258.4452 | 37.1012 | 15.0909 | 0 | 15.0909 | 37.1012 | 22.134 | 22.134 | 17988.9563 | 72219.3227 | -59.111 | -24.0317 | 180 | -24.0317 | -59.111 | 22.1243 | 202.1243 | 40.0529 | 63.8094 | 38.56% | 61.44% | 22.1243 | 0.0097466 | 0.0037586 | 22.1302 | 22.1302 | 20
To Tacoma Intermodal via UP | 177 | Longview WA - Seattle WA | 18048.0674 | 72243.3543 | 846.6829 | 69.971 | 0 | 69.971 | 846.6829 | 4.7243 | 4.7243 | #N/A | #N/A | #N/A | #N/A | #N/A | #N/A | #N/A | 0 | #N/A | 849.5692 | #N/A | #N/A | #N/A | #N/A | #N/A | #N/A | #N/A | 4.7243 | 5
To Frontage Rd Yard | 1.55 | Tacoma Jct WA - Tacoma Port WA | 17586.9149 | 71848.4627 | -0.54902 | 20.0103 | 90 | -0.54902 | 20.0103 | 1.5716 | 91.5716 | #N/A | #N/A | #N/A | #N/A | #N/A | #N/A | #N/A | 0 | #N/A | 20.0179 | #N/A | #N/A | #N/A | #N/A | #N/A | #N/A | #N/A | 91.5716 | 90
Tacoma Station Platform Road W | 176 | Longview WA - Seattle WA | 17221.6995 | 74893.222 | 413.3091 | 2653.4441 | 0 | 2653.4441 | 413.3091 | 81.1466 | 81.1466 | 17005.3834 | 72208.7397 | 196.9931 | -31.0381 | 270 | 196.9931 | -31.0381 | 81.0461 | 351.0461 | 2685.4404 | 199.4232 | 93.09% | 6.913% | 171.0461 | 89.8996 | 83.685 | 164.8316 | 164.8316 | 165
Midland Loop N | 169 | Longview WA - Seattle WA | 16808.3904 | 72239.7778 | -413.3091 | -2653.4441 | 180 | -2653.4441 | -413.3091 | 81.1466 | 261.1466 | 17567.6526 | 75592.5471 | 345.9531 | 699.3251 | 0 | 699.3251 | 345.9531 | 63.6786 | 63.6786 | 2685.4404 | 780.2174 | 77.49% | 22.51% | 243.6786 | 17.468 | 13.5354 | 247.6111 | 247.6111 | 250
Midland Loop S | 167 | Longview WA - Seattle WA | 18930.8004 | 78478.3012 | 1363.1478 | 2885.7541 | 0 | 2885.7541 | 1363.1478 | 64.7153 | 64.7153 | 17221.6995 | 74893.222 | -345.9531 | -699.3251 | 180 | -699.3251 | -345.9531 | 63.6786 | 243.6786 | 3191.512 | 780.2174 | 80.36% | 19.64% | 63.6786 | 1.0367 | 0.83304 | 63.8822 | 63.8822 | 65
Morton Branch Jct | 158.25 | Longview WA - Seattle WA | 18930.8004 | 78478.3012 | -129.4259 | -224.5532 | 180 | -224.5532 | -129.4259 | 60.0421 | 240.0421 | 18740.2457 | 78900.5098 | -319.9806 | 197.6553 | 90 | -319.9806 | 197.6553 | 58.2959 | 148.2959 | 259.1819 | 376.1053 | 40.8% | 59.2% | 328.2959 | 88.2538 | 36.0054 | 276.0475 | 276.0475 | 275
Frederickson Loop N | 157.1 | Longview WA - Seattle WA | 19060.2264 | 78702.8544 | 319.9806 | -197.6553 | 270 | 319.9806 | -197.6553 | 58.2959 | 328.2959 | 18161.9581 | 79444.6217 | -578.2877 | 544.1119 | 90 | -578.2877 | 544.1119 | 46.7441 | 136.7441 | 376.1053 | 794.0242 | 32.14% | 67.86% | 316.7441 | 11.5519 | 3.713 | 324.5829 | 324.5829 | 325
Frederickson Loop S | 155.1 | Longview WA - Seattle WA | 12416.168 | 86160.7244 | -5745.7901 | 6716.1027 | 90 | -5745.7901 | 6716.1027 | 40.5478 | 130.5478 | 18740.2457 | 78900.5098 | 578.2877 | -544.1119 | 270 | 578.2877 | -544.1119 | 46.7441 | 316.7441 | 8838.5598 | 794.0242 | 91.76% | 8.243% | 136.7441 | 6.1963 | 5.6855 | 136.2333 | 136.2333 | 135
Morton Yard | 85.3 | Frederickson WA - Morton WA | 21936.665 | 102577.4563 | 55.8727 | 283.655 | 0 | 283.655 | 55.8727 | 78.8569 | 78.8569 | 19060.2264 | 78702.8544 | -2820.566 | -23590.9469 | 180 | -23590.9469 | -2820.566 | 83.182 | 263.182 | 289.1054 | 23758.9639 | 1.202% | 98.8% | 83.182 | 4.3251 | 0.051997 | 78.9089 | 78.9089 | 80
Four Corners Loop N | 130.54 | Longview WA - Seattle WA | 18161.9581 | 79444.6217 | 5745.7901 | -6716.1027 | 270 | 5745.7901 | -6716.1027 | 40.5478 | 310.5478 | 11951.3736 | 86803.5428 | -464.7944 | 642.8185 | 90 | -464.7944 | 642.8185 | 35.8691 | 125.8691 | 8838.5598 | 793.2524 | 91.76% | 8.236% | 305.8691 | 4.6787 | 4.2934 | 306.2544 | 306.2544 | 305
Four Corners Loop S | 128.54 | Longview WA - Seattle WA | 3751.5177 | 87290.9147 | -8199.8559 | 487.3719 | 90 | -8199.8559 | 487.3719 | 86.5985 | 176.5985 | 12416.168 | 86160.7244 | 464.7944 | -642.8185 | 270 | 464.7944 | -642.8185 | 35.8691 | 305.8691 | 8214.327 | 793.2524 | 91.19% | 8.806% | 125.8691 | 50.7295 | 46.262 | 130.3366 | 130.3366 | 130
Beaver Creek Loop N | 105.14 | Longview WA - Seattle WA | 11951.3736 | 86803.5428 | 8199.8559 | -487.3719 | 270 | 8199.8559 | -487.3719 | 86.5985 | 356.5985 | 2985.5048 | 87440.6301 | -766.0129 | 149.7154 | 90 | -766.0129 | 149.7154 | 78.9411 | 168.9411 | 8214.327 | 780.5065 | 91.32% | 8.677% | 348.9411 | 7.6574 | 6.993 | 349.6055 | 349.6055 | 350
Beaver Creek Loop S | 103.14 | Longview WA - Seattle WA | 0 | 93808.781 | -2985.5048 | 6368.1509 | 90 | -2985.5048 | 6368.1509 | 25.118 | 115.118 | 3751.5177 | 87290.9147 | 766.0129 | -149.7154 | 270 | 766.0129 | -149.7154 | 78.9411 | 348.9411 | 7033.2485 | 780.5065 | 90.01% | 9.989% | 168.9411 | 53.8231 | 48.4467 | 163.5648 | 163.5648 | 165
Ford's Prarie Loop N | 80.45 | Longview WA - Seattle WA | 2985.5048 | 87440.6301 | 2985.5048 | -6368.1509 | 270 | 2985.5048 | -6368.1509 | 25.118 | 295.118 | 309.1315 | 94547.385 | 309.1315 | 738.604 | 0 | 738.604 | 309.1315 | 67.289 | 67.289 | 7033.2485 | 800.6861 | 89.78% | 10.22% | 247.289 | 47.829 | 42.9406 | 252.1775 | 252.1775 | 250
Centralia Jct | 77.2 | Longview WA - Seattle WA | 309.1315 | 94547.385 | -252.1664 | -430.403 | 180 | -430.403 | -252.1664 | 59.6346 | 239.6346 | 2312.2143 | 101914.7722 | 1750.9164 | 6936.9842 | 0 | 6936.9842 | 1750.9164 | 75.8342 | 75.8342 | 498.8333 | 7154.5411 | 6.518% | 93.48% | 255.8342 | 16.1996 | 1.0559 | 240.6905 | 240.6905 | 240
Napavine Loop N | 57.85 | Longview WA - Seattle WA | 561.2979 | 94977.7881 | -1750.9164 | -6936.9842 | 180 | -6936.9842 | -1750.9164 | 75.8342 | 255.8342 | 1918.7044 | 102611.5294 | -393.5099 | 696.7572 | 90 | -393.5099 | 696.7572 | 29.4566 | 119.4566 | 7154.5411 | 800.2004 | 89.94% | 10.06% | 299.4566 | 43.6224 | 39.2342 | 295.0685 | 295.0685 | 295
Napavine Loop S | 55.85 | Longview WA - Seattle WA | 1265.6365 | 110688.0597 | -653.0679 | 8076.5303 | 90 | -653.0679 | 8076.5303 | 4.6229 | 94.6229 | 2312.2143 | 101914.7722 | 393.5099 | -696.7572 | 270 | 393.5099 | -696.7572 | 29.4566 | 299.4566 | 8102.8908 | 800.2004 | 91.01% | 8.988% | 119.4566 | 24.8337 | 22.6017 | 117.2246 | 117.2246 | 115
Olequa Creekk Loop N | 34.25 | Longview WA - Seattle WA | 1918.7044 | 102611.5294 | 653.0679 | -8076.5303 | 270 | 653.0679 | -8076.5303 | 4.6229 | 274.6229 | 1639.8212 | 111385.6002 | 374.1847 | 697.5405 | 0 | 697.5405 | 374.1847 | 61.7894 | 61.7894 | 8102.8908 | 791.5661 | 91.1% | 8.9% | 241.7894 | 32.8335 | 29.9115 | 244.7114 | 244.7114 | 245
Olequa Creekk Loop S | 32.25 | Longview WA - Seattle WA | 2729.1856 | 119104.8848 | 1089.3644 | 7719.2846 | 0 | 7719.2846 | 1089.3644 | 81.9673 | 81.9673 | 1265.6365 | 110688.0597 | -374.1847 | -697.5405 | 180 | -697.5405 | -374.1847 | 61.7894 | 241.7894 | 7795.7726 | 791.5661 | 90.78% | 9.218% | 61.7894 | 20.178 | 18.318 | 63.6493 | 63.6493 | 65
Lexington Loop N | 11.55 | Longview WA - Seattle WA | 1639.8212 | 111385.6002 | -1089.3644 | -7719.2846 | 180 | -7719.2846 | -1089.3644 | 81.9673 | 261.9673 | 2358.687 | 119799.8787 | -370.4986 | 694.9939 | 90 | -370.4986 | 694.9939 | 28.0619 | 118.0619 | 7795.7726 | 787.5822 | 90.82% | 9.176% | 298.0619 | 36.0946 | 32.7827 | 294.75 | 294.75 | 295
Lexington Loop S | 9.55 | Longview WA - Seattle WA | 2973.7479 | 122556.374 | 615.061 | 2756.4952 | 0 | 2756.4952 | 615.061 | 77.4216 | 77.4216 | 2729.1856 | 119104.8848 | 370.4986 | -694.9939 | 270 | 370.4986 | -694.9939 | 28.0619 | 298.0619 | 2824.2815 | 787.5822 | 78.19% | 21.81% | 118.0619 | 40.6404 | 31.7786 | 109.2001 | 109.2001 | 110
Longview Yard East End | 0.5 | Longview WA - Seattle WA | 3019.7715 | 122678.1539 | 231.2051 | -31.942 | 270 | 231.2051 | -31.942 | 82.1341 | 352.1341 | #N/A | #N/A | #N/A | #N/A | #N/A | #N/A | #N/A | 0 | #N/A | 233.4012 | #N/A | #N/A | #N/A | #N/A | #N/A | #N/A | #N/A | 352.1341 | 350
Renton Loop E | 18.4 | Black River Jct WA - Butte MT | 27494.4831 | 62860.1522 | 4282.9726 | 1167.9722 | 0 | 1167.9722 | 4282.9726 | 15.2537 | 15.2537 | 22470.9992 | 61563.0565 | -740.5114 | -129.1235 | 180 | -129.1235 | -740.5114 | 9.8913 | 189.8913 | 4439.3708 | 751.6847 | 85.52% | 14.48% | 9.8913 | 5.3625 | 4.586 | 10.6678 | 10.6678 | 10
Cedar Grove Loop W | 30.4 | Black River Jct WA - Butte MT | 23211.5105 | 61692.18 | -4282.9726 | -1167.9722 | 180 | -1167.9722 | -4282.9726 | 15.2537 | 195.2537 | 27880.8851 | 63526.7262 | 386.402 | 666.574 | 0 | 666.574 | 386.402 | 59.8998 | 59.8998 | 4439.3708 | 770.4722 | 85.21% | 14.79% | 239.8998 | 44.6461 | 38.0435 | 233.2972 | 233.2972 | 235
Cedar Grove Loop E | 32.4 | Black River Jct WA - Butte MT | 29213.8386 | 65918.4293 | 1332.9535 | 2391.703 | 0 | 2391.703 | 1332.9535 | 60.868 | 60.868 | 27494.4831 | 62860.1522 | -386.402 | -666.574 | 180 | -666.574 | -386.402 | 59.8998 | 239.8998 | 2738.0665 | 770.4722 | 78.04% | 21.96% | 59.8998 | 0.96819 | 0.75558 | 60.1125 | 60.1125 | 60
Tahoma Loop W | 40.4 | Black River Jct WA - Butte MT | 27880.8851 | 63526.7262 | -1332.9535 | -2391.703 | 180 | -2391.703 | -1332.9535 | 60.868 | 240.868 | 29842.0016 | 65765.3315 | 628.163 | -153.0977 | 270 | 628.163 | -153.0977 | 76.3027 | 346.3027 | 2738.0665 | 646.5506 | 80.9% | 19.1% | 166.3027 | 74.5653 | 60.3214 | 180.5467 | 180.5467 | 180
Tahoma Loop E | 42.4 | Black River Jct WA - Butte MT | 32339.8246 | 65803.9656 | 2497.8231 | 38.6341 | 0 | 38.6341 | 2497.8231 | 0.88613 | 0.88613 | 29213.8386 | 65918.4293 | -628.163 | 153.0977 | 90 | -628.163 | 153.0977 | 76.3027 | 166.3027 | 2498.1218 | 646.5506 | 79.44% | 20.56% | -13.6973 | 14.5834 | 11.585 | -10.6989 | -10.6989 | -10
Selleck Loop W | 50.4 | Black River Jct WA - Butte MT | 29842.0016 | 65765.3315 | -2497.8231 | -38.6341 | 180 | -38.6341 | -2497.8231 | 0.88613 | 180.8861 | 32934.5663 | 65672.96 | 594.7417 | -131.0057 | 270 | 594.7417 | -131.0057 | 77.5776 | 347.5776 | 2498.1218 | 608.9993 | 80.4% | 19.6% | 167.5776 | 13.3085 | 10.7 | 170.1861 | 170.1861 | 170
Selleck Loop E | 52.4 | Black River Jct WA - Butte MT | 35589.8149 | 64600.9509 | 2655.2486 | -1072.009 | 270 | 2655.2486 | -1072.009 | 68.0145 | 338.0145 | 32339.8246 | 65803.9656 | -594.7417 | 131.0057 | 90 | -594.7417 | 131.0057 | 77.5776 | 167.5776 | 2863.4854 | 608.9993 | 82.46% | 17.54% | 347.5776 | 9.5632 | 7.886 | 345.9005 | 345.9005 | 345
Cedar Falls Loop W | 60.4 | Black River Jct WA - Butte MT | 32934.5663 | 65672.96 | -2655.2486 | 1072.009 | 90 | -2655.2486 | 1072.009 | 68.0145 | 158.0145 | 36142.0796 | 64084.0041 | 552.2647 | -516.9468 | 270 | 552.2647 | -516.9468 | 46.8919 | 316.8919 | 2863.4854 | 756.4591 | 79.1% | 20.9% | 136.8919 | 21.1226 | 16.7086 | 141.3059 | 141.3059 | 140
Cedar Falls Loop E | 62.4 | Black River Jct WA - Butte MT | 36406.5655 | 63975.7793 | 264.4858 | -108.2248 | 270 | 264.4858 | -108.2248 | 67.7461 | 337.7461 | 35589.8149 | 64600.9509 | -552.2647 | 516.9468 | 90 | -552.2647 | 516.9468 | 46.8919 | 136.8919 | 285.7715 | 756.4591 | 27.42% | 72.58% | 316.8919 | 20.8542 | 5.7181 | 332.0281 | 332.0281 | 330
Cedar Falls Jct W | 63.14 | Black River Jct WA - Butte MT | 36142.0796 | 64084.0041 | -264.4858 | 108.2248 | 90 | -264.4858 | 108.2248 | 67.7461 | 157.7461 | 38042.2857 | 63422.122 | 1635.7203 | -553.6573 | 270 | 1635.7203 | -553.6573 | 71.3001 | 341.3001 | 285.7715 | 1726.8808 | 14.2% | 85.8% | 161.3001 | 3.554 | 0.50462 | 158.2508 | 158.2508 | 160
Cedar Falls Jct N | 2 | Cedar Falls WA - Everett WA | 33544.031 | 57497.3562 | -3275.0649 | -5848.7274 | 180 | -5848.7274 | -3275.0649 | 60.7528 | 240.7528 | 36406.5655 | 63975.7793 | -412.5304 | 629.6957 | 90 | -412.5304 | 629.6957 | 33.2299 | 123.2299 | 6703.2576 | 752.7935 | 89.9% | 10.1% | 303.2299 | 62.477 | 56.1691 | 296.9219 | 296.9219 | 295
Fall City Loop S | 25.4 | Cedar Falls WA - Everett WA | 36819.0959 | 63346.0836 | 3275.0649 | 5848.7274 | 0 | 5848.7274 | 3275.0649 | 60.7528 | 60.7528 | 32993.7128 | 56923.176 | -550.3182 | -574.1802 | 180 | -574.1802 | -550.3182 | 46.2156 | 226.2156 | 6703.2576 | 795.3195 | 89.39% | 10.61% | 46.2156 | 14.5372 | 12.9953 | 47.7575 | 47.7575 | 50
Snoqualmie Loop E | 93 | Black River Jct WA - Butte MT | 48051.2148 | 65429.1533 | 1908.3515 | -30.2433 | 270 | 1908.3515 | -30.2433 | 89.0921 | 359.0921 | 45577.2159 | 65696.1652 | -565.6475 | 236.7686 | 90 | -565.6475 | 236.7686 | 67.2868 | 157.2868 | 1908.5911 | 613.2018 | 75.68% | 24.32% | 337.2868 | 21.8053 | 16.5031 | 342.589 | 342.589 | 345
Hyak Loop W | 98.1 | Black River Jct WA - Butte MT | 46142.8633 | 65459.3966 | -1908.3515 | 30.2433 | 90 | -1908.3515 | 30.2433 | 89.0921 | 179.0921 | 48044.3001 | 66200.459 | -6.9147 | 771.3056 | 90 | -6.9147 | 771.3056 | 0.51364 | 90.5136 | 1908.5911 | 771.3366 | 71.22% | 28.78% | 270.5136 | 91.4216 | 65.1086 | 244.2007 | 244.2007 | 245
Cabin Creek Loop E | 121 | Black River Jct WA - Butte MT | 62390.1991 | 74719.0524 | 9311.7721 | 2676.1056 | 0 | 2676.1056 | 9311.7721 | 16.0341 | 16.0341 | 52318.8194 | 71809.8428 | -759.6076 | -233.1039 | 180 | -233.1039 | -759.6076 | 17.0599 | 197.0599 | 9688.6862 | 794.5698 | 92.42% | 7.579% | 17.0599 | 1.0258 | 0.94805 | 16.9821 | 16.9821 | 15
Cle Elum Loop W | 147 | Black River Jct WA - Butte MT | 53078.427 | 72042.9467 | -9311.7721 | -2676.1056 | 180 | -2676.1056 | -9311.7721 | 16.0341 | 196.0341 | 63156.8276 | 74961.813 | 766.6285 | 242.7607 | 0 | 242.7607 | 766.6285 | 17.5709 | 17.5709 | 9688.6862 | 804.1468 | 92.34% | 7.664% | 197.5709 | 1.5368 | 1.419 | 197.4531 | 197.4531 | 195
Cle Elum Loop E | 149 | Black River Jct WA - Butte MT | 70505.4795 | 80442.3445 | 7348.652 | 5480.5315 | 0 | 5480.5315 | 7348.652 | 36.7151 | 36.7151 | 62390.1991 | 74719.0524 | -766.6285 | -242.7607 | 180 | -242.7607 | -766.6285 | 17.5709 | 197.5709 | 9167.2739 | 804.1468 | 91.94% | 8.065% | 17.5709 | 19.1442 | 17.6003 | 19.1148 | 19.1148 | 20
Thorp Loop W | 175 | Black River Jct WA - Butte MT | 63156.8276 | 74961.813 | -7348.652 | -5480.5315 | 180 | -5480.5315 | -7348.652 | 36.7151 | 216.7151 | 71218.7372 | 80821.004 | 713.2577 | 378.6595 | 0 | 378.6595 | 713.2577 | 27.9633 | 27.9633 | 9167.2739 | 807.5392 | 91.9% | 8.096% | 207.9633 | 8.7518 | 8.0433 | 208.6718 | 208.6718 | 210
Thorp Loop E | 177 | Black River Jct WA - Butte MT | 74390.0545 | 82788.3901 | 3171.3173 | 1967.386 | 0 | 1967.386 | 3171.3173 | 31.8142 | 31.8142 | 70505.4795 | 80442.3445 | -713.2577 | -378.6595 | 180 | -378.6595 | -713.2577 | 27.9633 | 207.9633 | 3732.005 | 807.5392 | 82.21% | 17.79% | 27.9633 | 3.8509 | 3.1659 | 28.6483 | 28.6483 | 30
Boylston Bank Double Track W | 203 | Black River Jct WA - Butte MT | 74390.0545 | 82788.3901 | -6439.7888 | -1697.7163 | 180 | -1697.7163 | -6439.7888 | 14.7688 | 194.7688 | 82540.9346 | 85371.6624 | 1711.0913 | 885.556 | 0 | 885.556 | 1711.0913 | 27.3633 | 27.3633 | 6659.8139 | 1926.6663 | 77.56% | 22.44% | 207.3633 | 12.5945 | 9.7685 | 204.5373 | 204.5373 | 205
Boylston Bank Double Track E | 213.1 | Black River Jct WA - Butte MT | 84063.1043 | 86904.0385 | 236.2911 | 20.9058 | 0 | 20.9058 | 236.2911 | 5.0561 | 5.0561 | 82580.9346 | 85411.6624 | -1245.8785 | -1471.4703 | 180 | -1471.4703 | -1245.8785 | 49.7458 | 229.7458 | 237.2141 | 1928.0659 | 10.96% | 89.04% | 49.7458 | 44.6897 | 4.8959 | 9.952 | 9.952 | 10
Rye Bank Double Track W | 213.7 | Black River Jct WA - Butte MT | 83826.8132 | 86883.1327 | -236.2911 | -20.9058 | 180 | -20.9058 | -236.2911 | 5.0561 | 185.0561 | 85908.5149 | 87694.5339 | 1845.4106 | 790.4954 | 0 | 790.4954 | 1845.4106 | 23.1882 | 23.1882 | 237.2141 | 2007.5914 | 10.57% | 89.43% | 203.1882 | 18.1322 | 1.9161 | 186.9721 | 186.9721 | 185
Rye Bank Double Track E | 240 | Black River Jct WA - Butte MT | 99552.2759 | 90142.4733 | 7324.2254 | 25.9125 | 0 | 25.9125 | 7324.2254 | 0.20271 | 0.20271 | 90334.6291 | 88809.772 | -1893.4215 | -1306.7887 | 180 | -1306.7887 | -1893.4215 | 34.6124 | 214.6124 | 7324.2712 | 2300.5959 | 76.1% | 23.9% | 34.6124 | 34.4097 | 26.1849 | 26.3876 | 26.3876 | 25
Smyrna loop W | 259 | Black River Jct WA - Butte MT | 92228.0505 | 90116.5608 | -7324.2254 | -25.9125 | 180 | -25.9125 | -7324.2254 | 0.20271 | 180.2027 | 100340.4721 | 90048.1189 | 788.1962 | -94.3544 | 270 | 788.1962 | -94.3544 | 83.1736 | 353.1736 | 7324.2712 | 793.8237 | 90.22% | 9.778% | 173.1736 | 7.0291 | 6.3417 | 173.861 | 173.861 | 175
Smyrna Loop E | 261 | Black River Jct WA - Butte MT | 103357.397 | 90039.1323 | 3016.9249 | -8.9866 | 270 | 3016.9249 | -8.9866 | 89.8293 | 359.8293 | 99552.2759 | 90142.4733 | -788.1962 | 94.3544 | 90 | -788.1962 | 94.3544 | 83.1736 | 173.1736 | 3016.9382 | 793.8237 | 79.17% | 20.83% | 353.1736 | 6.6557 | 5.2692 | 354.5601 | 354.5601 | 355
Taunton Heights Loop W | 287 | Black River Jct WA - Butte MT | 103357.397 | 90039.1323 | -7049.8325 | -1654.5221 | 180 | -1654.5221 | -7049.8325 | 13.2077 | 193.2077 | 111183.8182 | 91657.8683 | 776.5887 | -35.7861 | 270 | 776.5887 | -35.7861 | 87.3616 | 357.3616 | 7241.3798 | 777.4128 | 90.31% | 9.695% | 177.3616 | 15.8461 | 14.3098 | 178.8979 | 178.8979 | 180
Taunton Heights Loop E | 289 | Black River Jct WA - Butte MT | 116033.5777 | 90070.1005 | 4849.7596 | -1587.7678 | 270 | 4849.7596 | -1587.7678 | 71.872 | 341.872 | 110407.2295 | 91693.6544 | -776.5887 | 35.7861 | 90 | -776.5887 | 35.7861 | 87.3616 | 177.3616 | 5103.0554 | 777.4128 | 86.78% | 13.22% | 357.3616 | 15.4896 | 13.4418 | 355.3138 | 355.3138 | 355
Warden South Loop W | 315 | Black River Jct WA - Butte MT | 116033.5777 | 90070.1005 | -1768.8279 | 3198.577 | 90 | -1768.8279 | 3198.577 | 28.9428 | 118.9428 | 118251.0067 | 86238.4071 | 448.6011 | -633.1163 | 270 | 448.6011 | -633.1163 | 35.3199 | 305.3199 | 3655.0851 | 775.9376 | 82.49% | 17.51% | 125.3199 | 6.3771 | 5.2604 | 124.2032 | 124.2032 | 125
Warden South Loop E | 317 | Black River Jct WA - Butte MT | 119161.3669 | 85143.8849 | 910.3602 | -1094.5223 | 270 | 910.3602 | -1094.5223 | 39.7517 | 309.7517 | 117802.4056 | 86871.5234 | -448.6011 | 633.1163 | 90 | -448.6011 | 633.1163 | 35.3199 | 125.3199 | 1423.6343 | 775.9376 | 64.72% | 35.28% | 305.3199 | 4.4318 | 2.8684 | 306.8833 | 306.8833 | 305
Roxboro Loop W | 343 | Black River Jct WA - Butte MT | 119161.3669 | 85143.8849 | -7725.7268 | -434.9685 | 180 | -434.9685 | -7725.7268 | 3.2224 | 183.2224 | 127617.1625 | 85944.4426 | 730.0687 | 365.5893 | 0 | 365.5893 | 730.0687 | 26.5999 | 26.5999 | 7737.9618 | 816.49 | 90.46% | 9.545% | 206.5999 | 23.3775 | 21.1462 | 204.3686 | 204.3686 | 205
Roxboro Loop E | 345 | Black River Jct WA - Butte MT | 136390.496 | 85368.6407 | 8773.3335 | -575.8019 | 270 | 8773.3335 | -575.8019 | 86.245 | 356.245 | 126887.0938 | 85578.8534 | -730.0687 | -365.5893 | 180 | -365.5893 | -730.0687 | 26.5999 | 206.5999 | 8792.2084 | 816.49 | 91.5% | 8.497% | 386.5999 | 30.3549 | 27.7755 | 384.0205 | 24.0205 | 25
Lind East Loop W | 371 | Black River Jct WA - Butte MT | 127617.1625 | 85944.4426 | -8773.3335 | 575.8019 | 90 | -8773.3335 | 575.8019 | 86.245 | 176.245 | 137168.4735 | 85522.6619 | 777.9775 | 154.0212 | 0 | 154.0212 | 777.9775 | 11.1984 | 11.1984 | 8792.2084 | 793.0772 | 91.73% | 8.274% | 191.1984 | 14.9534 | 13.7162 | 189.9612 | 189.9612 | 190
Lind East Loop E | 373 | Black River Jct WA - Butte MT | 144924.3904 | 82330.4217 | 7755.9168 | -3192.2403 | 270 | 7755.9168 | -3192.2403 | 67.6285 | 337.6285 | 136390.496 | 85368.6407 | -777.9775 | -154.0212 | 180 | -154.0212 | -777.9775 | 11.1984 | 191.1984 | 8387.1714 | 793.0772 | 91.36% | 8.639% | 371.1984 | 33.5699 | 30.6698 | 368.2983 | 8.2983 | 10
Revere Loop W | 427 | Black River Jct WA - Butte MT | 145577.8867 | 81799.3978 | -9341.8076 | 2701.9946 | 90 | -9341.8076 | 2701.9946 | 73.8682 | 163.8682 | 155718.2868 | 79149.8383 | 798.5925 | 52.4351 | 0 | 52.4351 | 798.5925 | 3.7566 | 3.7566 | 9724.7182 | 800.3121 | 92.4% | 7.604% | 183.7566 | 19.8884 | 18.3761 | 182.2443 | 182.2443 | 180
Revere Loop E | 429 | Black River Jct WA - Butte MT | 162446.8319 | 73123.8203 | 6728.5451 | -6026.018 | 270 | 6728.5451 | -6026.018 | 48.1527 | 318.1527 | 154919.6943 | 79097.4033 | -798.5925 | -52.4351 | 180 | -52.4351 | -798.5925 | 3.7566 | 183.7566 | 9032.5086 | 800.3121 | 91.86% | 8.139% | 363.7566 | 45.6039 | 41.8921 | 360.0448 | 0.04482 | 0
Pine Creek Loop W | 455 | Black River Jct WA - Butte MT | 155718.2868 | 79149.8383 | -6728.5451 | 6026.018 | 90 | -6728.5451 | 6026.018 | 48.1527 | 138.1527 | 163147.5625 | 72830.2365 | 700.7306 | -293.5838 | 270 | 700.7306 | -293.5838 | 67.2679 | 337.2679 | 9032.5086 | 759.7466 | 92.24% | 7.759% | 157.2679 | 19.1152 | 17.6321 | 155.7848 | 155.7848 | 155
Pine Creek Loop E | 457 | Black River Jct WA - Butte MT | 169918.3438 | 71431.4562 | 6770.7813 | -1398.7803 | 270 | 6770.7813 | -1398.7803 | 78.3274 | 348.3274 | 162446.8319 | 73123.8203 | -700.7306 | 293.5838 | 90 | -700.7306 | 293.5838 | 67.2679 | 157.2679 | 6913.7591 | 759.7466 | 90.1% | 9.901% | 337.2679 | 11.0596 | 9.9646 | 338.3629 | 338.3629 | 340
Rosalia Loop W | 483 | Black River Jct WA - Butte MT | 163147.5625 | 72830.2365 | -6770.7813 | 1398.7803 | 90 | -6770.7813 | 1398.7803 | 78.3274 | 168.3274 | 169646.8188 | 72156.5443 | -271.525 | 725.088 | 90 | -271.525 | 725.088 | 20.5295 | 110.5295 | 6913.7591 | 774.2599 | 89.93% | 10.07% | 290.5295 | 122.2021 | 109.8951 | 278.2225 | 278.2225 | 280
Rosalia Loop E | 485 | Black River Jct WA - Butte MT | 176783.7617 | 72936.9955 | 7136.9429 | 780.4512 | 0 | 780.4512 | 7136.9429 | 6.2407 | 6.2407 | 169918.3438 | 71431.4562 | 271.525 | -725.088 | 270 | 271.525 | -725.088 | 20.5295 | 290.5295 | 7179.4887 | 774.2599 | 90.27% | 9.735% | 110.5295 | 104.2888 | 94.1368 | 100.3775 | 100.3775 | 100
Lone Pine Loop W | 511 | Black River Jct WA - Butte MT | 169646.8188 | 72156.5443 | -7136.9429 | -780.4512 | 180 | -780.4512 | -7136.9429 | 6.2407 | 186.2407 | 177532.4158 | 73002.5097 | 748.6541 | 65.5142 | 0 | 65.5142 | 748.6541 | 5.0012 | 5.0012 | 7179.4887 | 751.5152 | 90.52% | 9.476% | 185.0012 | 1.2395 | 1.1221 | 185.1186 | 185.1186 | 185
Lone Pine Loop E | 513 | Black River Jct WA - Butte MT | 184674.6948 | 67770.5751 | 7142.279 | -5231.9346 | 270 | 7142.279 | -5231.9346 | 53.7761 | 323.7761 | 176783.7617 | 72936.9955 | -748.6541 | -65.5142 | 180 | -65.5142 | -748.6541 | 5.0012 | 185.0012 | 8853.5467 | 751.5152 | 92.18% | 7.824% | 365.0012 | 41.2251 | 37.9996 | 361.7757 | 1.7757 | 0
Plummer Jct | 541.72 | Black River Jct WA - Butte MT | 184746.1975 | 67687.7334 | 71.5027 | -82.8418 | 270 | 71.5027 | -82.8418 | 40.7983 | 310.7983 | 177532.4158 | 73002.5097 | -7142.279 | 5231.9346 | 90 | -7142.279 | 5231.9346 | 53.7761 | 143.7761 | 109.4322 | 8853.5467 | 1.221% | 98.78% | 323.7761 | 12.9778 | 0.15845 | 310.9567 | 310.9567 | 310
Plummer Loop W | 542 | Black River Jct WA - Butte MT | 184674.6948 | 67770.5751 | -71.5027 | 82.8418 | 90 | -71.5027 | 82.8418 | 40.7983 | 130.7983 | 185337.7079 | 67244.0227 | 591.5104 | -443.7106 | 270 | 591.5104 | -443.7106 | 53.1253 | 323.1253 | 109.4322 | 739.4347 | 12.89% | 87.11% | 143.1253 | 12.327 | 1.5891 | 132.3874 | 132.3874 | 130
St Maries Loop W | 567 | Black River Jct WA - Butte MT | 185337.7079 | 67244.0227 | -6547.3969 | -982.7116 | 180 | -982.7116 | -6547.3969 | 8.5359 | 188.5359 | 192504.6189 | 68716.9387 | 619.514 | 490.2043 | 0 | 490.2043 | 619.514 | 38.3536 | 38.3536 | 6620.7348 | 789.9987 | 89.34% | 10.66% | 218.3536 | 29.8177 | 26.6391 | 215.175 | 215.175 | 215
St Maries Loop E | 569 | Black River Jct WA - Butte MT | 193132.8268 | 68609.1774 | 628.2079 | -107.7613 | 270 | 628.2079 | -107.7613 | 80.2664 | 350.2664 | 191885.1049 | 68226.7344 | -619.514 | -490.2043 | 180 | -490.2043 | -619.514 | 38.3536 | 218.3536 | 637.3834 | 789.9987 | 44.65% | 55.35% | 398.3536 | 48.0872 | 21.4729 | 371.7392 | 11.7392 | 10
St Joe Loop W | 595 | Black River Jct WA - Butte MT | 193783.5411 | 68723.9581 | -7581.5554 | -200.9188 | 180 | -200.9188 | -7581.5554 | 1.518 | 181.518 | 201975.4082 | 68634.4772 | 610.3117 | -290.3996 | 270 | 610.3117 | -290.3996 | 64.5539 | 334.5539 | 7584.2172 | 675.8789 | 91.82% | 8.182% | 154.5539 | 26.9642 | 24.7578 | 156.7602 | 156.7602 | 155
St Joe Loop E | 597 | Black River Jct WA - Butte MT | 209822.5825 | 71961.0957 | 7847.1743 | 3326.6185 | 0 | 3326.6185 | 7847.1743 | 22.9733 | 22.9733 | 201365.0964 | 68924.8768 | -610.3117 | 290.3996 | 90 | -610.3117 | 290.3996 | 64.5539 | 154.5539 | 8523.1764 | 675.8789 | 92.65% | 7.347% | -25.4461 | 48.4195 | 44.862 | -21.8886 | -21.8886 | -20
Marble Creek Loop W | 623 | Black River Jct WA - Butte MT | 201975.4082 | 68634.4772 | -7847.1743 | -3326.6185 | 180 | -3326.6185 | -7847.1743 | 22.9733 | 202.9733 | 210447.9374 | 71658.605 | 625.3549 | -302.4907 | 270 | 625.3549 | -302.4907 | 64.1865 | 334.1865 | 8523.1764 | 694.6721 | 92.46% | 7.536% | 154.1865 | 48.7869 | 45.1102 | 157.8631 | 157.8631 | 160
Marble Creek Loop E | 625 | Black River Jct WA - Butte MT | 216460.4051 | 71760.3542 | 6012.4677 | 101.7491 | 0 | 101.7491 | 6012.4677 | 0.96953 | 0.96953 | 209822.5825 | 71961.0957 | -625.3549 | 302.4907 | 90 | -625.3549 | 302.4907 | 64.1865 | 154.1865 | 6013.3286 | 694.6721 | 89.64% | 10.36% | -25.8135 | 26.7831 | 24.0094 | -23.0399 | -23.0399 | -25
Avery Loop W | 643.8 | Black River Jct WA - Butte MT | 210447.9374 | 71658.605 | -6012.4677 | -101.7491 | 180 | -101.7491 | -6012.4677 | 0.96953 | 180.9695 | 217225.7085 | 71738.7319 | 765.3034 | -21.6223 | 270 | 765.3034 | -21.6223 | 88.3816 | 358.3816 | 6013.3286 | 765.6088 | 88.71% | 11.29% | 178.3816 | 2.5879 | 2.2956 | 178.6739 | 178.6739 | 180
Adair Loop E | 670.07 | Black River Jct WA - Butte MT | 223223.8485 | 64460.0009 | 1184.3663 | -3229.8093 | 270 | 1184.3663 | -3229.8093 | 20.1379 | 290.1379 | 221368.0001 | 67332.7978 | -671.4821 | -357.0123 | 180 | -357.0123 | -671.4821 | 27.9986 | 207.9986 | 3440.115 | 760.4906 | 81.9% | 18.1% | 387.9986 | 97.8607 | 80.1437 | 370.2816 | 10.2816 | 10
Bryson Loop W | 691.66 | Black River Jct WA - Butte MT | 222039.4822 | 67689.8101 | -1184.3663 | 3229.8093 | 90 | -1184.3663 | 3229.8093 | 20.1379 | 110.1379 | 224085.872 | 64375.1318 | 862.0234 | -84.8691 | 270 | 862.0234 | -84.8691 | 84.3772 | 354.3772 | 3440.115 | 866.1912 | 79.89% | 20.11% | 174.3772 | 64.2392 | 51.3179 | 161.4558 | 161.4558 | 160
Henderson Loop E | 716.1 | Black River Jct WA - Butte MT | 238089.9744 | 69701.4586 | 5958.2869 | 2362.8067 | 0 | 2362.8067 | 5958.2869 | 21.6312 | 21.6312 | 231487.0933 | 66919.6319 | -644.5942 | -419.02 | 180 | -419.02 | -644.5942 | 33.026 | 213.026 | 6409.6831 | 768.8169 | 89.29% | 10.71% | 33.026 | 11.3948 | 10.1744 | 31.8056 | 31.8056 | 30
St Regis Loop W | 735 | Black River Jct WA - Butte MT | 232131.6875 | 67338.6519 | -5958.2869 | -2362.8067 | 180 | -2362.8067 | -5958.2869 | 21.6312 | 201.6312 | 238736.473 | 70212.4463 | 646.4986 | 510.9877 | 0 | 510.9877 | 646.4986 | 38.3226 | 38.3226 | 6409.6831 | 824.0564 | 88.61% | 11.39% | 218.3226 | 16.6914 | 14.7899 | 216.4211 | 216.4211 | 215
St Regis Loop E | 737 | Black River Jct WA - Butte MT | 246646.4959 | 75807.4877 | 7910.0229 | 5595.0414 | 0 | 5595.0414 | 7910.0229 | 35.2731 | 35.2731 | 238089.9744 | 69701.4586 | -646.4986 | -510.9877 | 180 | -510.9877 | -646.4986 | 38.3226 | 218.3226 | 9688.8054 | 824.0564 | 92.16% | 7.839% | 38.3226 | 3.0494 | 2.8104 | 38.0835 | 38.0835 | 40
Riverbend Loop W | 763 | Black River Jct WA - Butte MT | 238736.473 | 70212.4463 | -7910.0229 | -5595.0414 | 180 | -5595.0414 | -7910.0229 | 35.2731 | 215.2731 | 247308.3038 | 76327.3493 | 661.8079 | 519.8616 | 0 | 519.8616 | 661.8079 | 38.1503 | 38.1503 | 9688.8054 | 841.5734 | 92.01% | 7.992% | 218.1503 | 2.8771 | 2.6472 | 217.9203 | 217.9203 | 220
Riverbend Loop E | 765 | Black River Jct WA - Butte MT | 252921.149 | 81979.7746 | 5612.8452 | 5652.4253 | 0 | 5652.4253 | 5612.8452 | 45.2013 | 45.2013 | 246646.4959 | 75807.4877 | -661.8079 | -519.8616 | 180 | -519.8616 | -661.8079 | 38.1503 | 218.1503 | 7965.7983 | 841.5734 | 90.44% | 9.555% | 38.1503 | 7.0511 | 6.3773 | 38.824 | 38.824 | 40
Tarkio Loop W | 791 | Black River Jct WA - Butte MT | 247308.3038 | 76327.3493 | -5612.8452 | -5652.4253 | 180 | -5652.4253 | -5612.8452 | 45.2013 | 225.2013 | 253710.1627 | 82049.8484 | 789.0137 | 70.0738 | 0 | 70.0738 | 789.0137 | 5.0752 | 5.0752 | 7965.7983 | 792.1193 | 90.96% | 9.045% | 185.0752 | 40.1261 | 36.4968 | 188.7045 | 188.7045 | 190
Tarkio Loop E | 793 | Black River Jct WA - Butte MT | 261589.3065 | 82412.4566 | 7879.1438 | 362.6081 | 0 | 362.6081 | 7879.1438 | 2.635 | 2.635 | 252921.149 | 81979.7746 | -789.0137 | -70.0738 | 180 | -70.0738 | -789.0137 | 5.0752 | 185.0752 | 7887.4832 | 792.1193 | 90.87% | 9.126% | 5.0752 | 2.4403 | 2.2176 | 4.8525 | 4.8525 | 5
Huson Loop W | 819 | Black River Jct WA - Butte MT | 253710.1627 | 82049.8484 | -7879.1438 | -362.6081 | 180 | -362.6081 | -7879.1438 | 2.635 | 182.635 | 261922.5724 | 81780.1979 | 333.2659 | -632.2587 | 270 | 333.2659 | -632.2587 | 27.7939 | 297.7939 | 7887.4832 | 714.7148 | 91.69% | 8.309% | 117.7939 | 64.8411 | 59.4538 | 123.1812 | 123.1812 | 125
Huson Loop E | 821 | Black River Jct WA - Butte MT | 269943.4984 | 87172.7108 | 8020.926 | 5392.513 | 0 | 5392.513 | 8020.926 | 33.9132 | 33.9132 | 261589.3065 | 82412.4566 | -333.2659 | 632.2587 | 90 | -333.2659 | 632.2587 | 27.7939 | 117.7939 | 9665.1151 | 714.7148 | 93.11% | 6.886% | -62.2061 | 96.1193 | 89.5009 | -55.5877 | -55.5877 | -55
Missoula Loop W | 847 | Black River Jct WA - Butte MT | 261922.5724 | 81780.1979 | -8020.926 | -5392.513 | 180 | -5392.513 | -8020.926 | 33.9132 | 213.9132 | 270662.8521 | 87608.5614 | 719.3537 | 435.8506 | 0 | 435.8506 | 719.3537 | 31.2113 | 31.2113 | 9665.1151 | 841.0918 | 91.99% | 8.006% | 211.2113 | 2.7018 | 2.4855 | 211.4276 | 211.4276 | 210
Missoula Loop E | 849 | Black River Jct WA - Butte MT | 273923.3014 | 88836.4885 | 3260.4493 | 1227.9271 | 0 | 1227.9271 | 3260.4493 | 20.637 | 20.637 | 269943.4984 | 87172.7108 | -719.3537 | -435.8506 | 180 | -435.8506 | -719.3537 | 31.2113 | 211.2113 | 3484.0113 | 841.0918 | 80.55% | 19.45% | 31.2113 | 10.5743 | 8.518 | 29.155 | 29.155 | 30
Turah Loop W | 875 | Black River Jct WA - Butte MT | 273923.3014 | 88836.4885 | -5878.9853 | -2314.3992 | 180 | -2314.3992 | -5878.9853 | 21.4882 | 201.4882 | 280511.4368 | 91603.9683 | 709.1501 | 453.0806 | 0 | 453.0806 | 709.1501 | 32.5748 | 32.5748 | 6318.1415 | 841.5319 | 88.25% | 11.75% | 212.5748 | 11.0865 | 9.7835 | 211.2717 | 211.2717 | 210
Turah Loop E | 877 | Black River Jct WA - Butte MT | 289307.9995 | 95887.9768 | 8796.5627 | 4284.0085 | 0 | 4284.0085 | 8796.5627 | 25.9665 | 25.9665 | 279802.2867 | 91150.8877 | -709.1501 | -453.0806 | 180 | -453.0806 | -709.1501 | 32.5748 | 212.5748 | 9784.2856 | 841.5319 | 92.08% | 7.92% | 32.5748 | 6.6083 | 6.0849 | 32.0514 | 32.0514 | 30
Ravenna Loop W | 903 | Black River Jct WA - Butte MT | 280511.4368 | 91603.9683 | -8796.5627 | -4284.0085 | 180 | -4284.0085 | -8796.5627 | 25.9665 | 205.9665 | 290013.2076 | 96354.0034 | 705.2081 | 466.0266 | 0 | 466.0266 | 705.2081 | 33.4581 | 33.4581 | 9784.2856 | 845.2806 | 92.05% | 7.952% | 213.4581 | 7.4916 | 6.8959 | 212.8624 | 212.8624 | 215
Ravenna Loop E | 905 | Black River Jct WA - Butte MT | 299041.3058 | 96940.4826 | 9028.0982 | 586.4792 | 0 | 586.4792 | 9028.0982 | 3.7168 | 3.7168 | 289307.9995 | 95887.9768 | -705.2081 | -466.0266 | 180 | -466.0266 | -705.2081 | 33.4581 | 213.4581 | 9047.1274 | 845.2806 | 91.46% | 8.545% | 33.4581 | 29.7413 | 27.2 | 30.9168 | 30.9168 | 30
Drummond Loop W | 931 | Black River Jct WA - Butte MT | 290013.2076 | 96354.0034 | -9028.0982 | -586.4792 | 180 | -586.4792 | -9028.0982 | 3.7168 | 183.7168 | 299699.7162 | 97441.9351 | 658.4105 | 501.4525 | 0 | 501.4525 | 658.4105 | 37.2933 | 37.2933 | 9047.1274 | 827.6225 | 91.62% | 8.381% | 217.2933 | 33.5765 | 30.7624 | 214.4792 | 214.4792 | 215
Drummond Loop E | 933 | Black River Jct WA - Butte MT | 309057.8043 | 102202.994 | 9358.0881 | 4761.0589 | 0 | 4761.0589 | 9358.0881 | 26.9654 | 26.9654 | 299041.3058 | 96940.4826 | -658.4105 | -501.4525 | 180 | -501.4525 | -658.4105 | 37.2933 | 217.2933 | 10499.595 | 827.6225 | 92.69% | 7.306% | 37.2933 | 10.3279 | 9.5733 | 36.5387 | 36.5387 | 35
Garrison West Loop W | 959 | Black River Jct WA - Butte MT | 299699.7162 | 97441.9351 | -9358.0881 | -4761.0589 | 180 | -4761.0589 | -9358.0881 | 26.9654 | 206.9654 | 309642.2096 | 102678.9423 | 584.4053 | 475.9483 | 0 | 475.9483 | 584.4053 | 39.1599 | 39.1599 | 10499.595 | 753.6951 | 93.3% | 6.698% | 219.1599 | 12.1945 | 11.3778 | 218.3431 | 218.3431 | 220
Garrison West Loop E | 961 | Black River Jct WA - Butte MT | 314748.9617 | 110476.1386 | 5106.7521 | 7797.1963 | 0 | 7797.1963 | 5106.7521 | 56.7773 | 56.7773 | 309057.8043 | 102202.994 | -584.4053 | -475.9483 | 180 | -475.9483 | -584.4053 | 39.1599 | 219.1599 | 9320.686 | 753.6951 | 92.52% | 7.481% | 39.1599 | 17.6174 | 16.2994 | 40.4779 | 40.4779 | 40
Deer Lodge Loop W | 987 | Black River Jct WA - Butte MT | 309642.2096 | 102678.9423 | -5106.7521 | -7797.1963 | 180 | -7797.1963 | -5106.7521 | 56.7773 | 236.7773 | 314803.1397 | 111275.7652 | 54.178 | 799.6267 | 0 | 799.6267 | 54.178 | 86.1239 | 86.1239 | 9320.686 | 801.46 | 92.08% | 7.918% | 266.1239 | 29.3466 | 27.023 | 263.8003 | 263.8003 | 265
Deer Lodge Loop E | 989 | Black River Jct WA - Butte MT | 314889.53 | 121435.6435 | 86.3902 | 10159.8783 | 0 | 10159.8783 | 86.3902 | 89.5128 | 89.5128 | 314748.9617 | 110476.1386 | -54.178 | -799.6267 | 180 | -799.6267 | -54.178 | 86.1239 | 266.1239 | 10160.2456 | 801.46 | 92.69% | 7.311% | 86.1239 | 3.3889 | 3.1411 | 86.3717 | 86.3717 | 85
Opportunity Loop W | 1015 | Black River Jct WA - Butte MT | 314803.1397 | 111275.7652 | -86.3902 | -10159.8783 | 180 | -10159.8783 | -86.3902 | 89.5128 | 269.5128 | 314623.7178 | 122134.803 | -265.8122 | 699.1595 | 90 | -265.8122 | 699.1595 | 20.8162 | 110.8162 | 10160.2456 | 747.984 | 93.14% | 6.857% | 290.8162 | 21.3034 | 19.8426 | 289.3554 | 289.3554 | 290
Opportunity Loop E | 1017 | Black River Jct WA - Butte MT | 320318.3719 | 127308.1395 | 5694.6541 | 5173.3364 | 0 | 5173.3364 | 5694.6541 | 42.2537 | 42.2537 | 314889.53 | 121435.6435 | 265.8122 | -699.1595 | 270 | 265.8122 | -699.1595 | 20.8162 | 290.8162 | 7693.6659 | 747.984 | 91.14% | 8.861% | 110.8162 | 68.5625 | 62.4874 | 104.7411 | 104.7411 | 105
Rocker Loop W | 1043 | Black River Jct WA - Butte MT | 314623.7178 | 122134.803 | -5694.6541 | -5173.3364 | 180 | -5173.3364 | -5694.6541 | 42.2537 | 222.2537 | 321106.4445 | 127312.0512 | 788.0726 | 3.9118 | 0 | 3.9118 | 788.0726 | 0.2844 | 0.2844 | 7693.6659 | 788.0823 | 90.71% | 9.292% | 180.2844 | 41.9693 | 38.0698 | 184.184 | 184.184 | 185
Rocker Loop E | 1045 | Black River Jct WA - Butte MT | 322737.394 | 127444.4306 | 1630.9496 | 132.3794 | 0 | 132.3794 | 1630.9496 | 4.6404 | 4.6404 | 320318.3719 | 127308.1395 | -788.0726 | -3.9118 | 180 | -3.9118 | -788.0726 | 0.2844 | 180.2844 | 1636.3132 | 788.0823 | 67.49% | 32.51% | 0.2844 | 4.356 | 2.94 | 1.7004 | 1.7004 | 0
Fall City Loop N | 27.4 | Cedar Falls WA - Everett WA | 30646.1269 | 48240.8989 | -2347.5859 | -8682.2771 | 180 | -8682.2771 | -2347.5859 | 74.8697 | 254.8697 | 33544.031 | 57497.3562 | 550.3182 | 574.1802 | 0 | 574.1802 | 550.3182 | 46.2156 | 46.2156 | 8994.0589 | 795.3195 | 91.88% | 8.124% | 226.2156 | 28.6541 | 26.3261 | 228.5436 | 228.5436 | 230
High Rock Loop S | 55 | Cedar Falls WA - Everett WA | 32993.7128 | 56923.176 | 2347.5859 | 8682.2771 | 0 | 8682.2771 | 2347.5859 | 74.8697 | 74.8697 | 30256.2646 | 47562.9974 | -389.8623 | -677.9015 | 180 | -677.9015 | -389.8623 | 60.0967 | 240.0967 | 8994.0589 | 782.0122 | 92% | 7.999% | 60.0967 | 14.773 | 13.5912 | 61.2784 | 61.2784 | 60
High Rock Quarry Jct | 58.94 | Cedar Falls WA - Everett WA | 30256.2646 | 47562.9974 | 222.2459 | 738.9103 | 0 | 738.9103 | 222.2459 | 73.26 | 73.26 | 23617.5618 | 40346.0242 | -6416.457 | -6478.0629 | 180 | -6478.0629 | -6416.457 | 45.2737 | 225.2737 | 771.6098 | 9117.9065 | 7.802% | 92.2% | 45.2737 | 27.9863 | 2.1836 | 71.0764 | 71.0764 | 70
Everett Station | 86.3 | Cedar Falls WA - Everett WA | 23617.5618 | 40346.0242 | 51.5247 | 253.3031 | 0 | 253.3031 | 51.5247 | 78.5023 | 78.5023 | #N/A | #N/A | #N/A | #N/A | #N/A | #N/A | #N/A | 0 | #N/A | 258.4903 | #N/A | #N/A | #N/A | #N/A | #N/A | #N/A | #N/A | 78.5023 | 80
Everett GN Interface | 85.66 | Cedar Falls WA - Everett WA | 23566.0371 | 40092.7211 | -51.5247 | -253.3031 | 180 | -253.3031 | -51.5247 | 78.5023 | 258.5023 | 30034.0188 | 46824.0871 | 6416.457 | 6478.0629 | 0 | 6478.0629 | 6416.457 | 45.2737 | 45.2737 | 258.4903 | 9117.9065 | 2.757% | 97.24% | 225.2737 | 33.2285 | 0.91605 | 257.5862 | 257.5862 | 260
Marengo Jct | 399.58 | Black River Jct WA - Butte MT | 145526.4371 | 81843.6825 | -51.4496 | 44.2847 | 90 | -51.4496 | 44.2847 | 49.2801 | 139.2801 | 154919.6943 | 79097.4033 | 9341.8076 | -2701.9946 | 270 | 9341.8076 | -2701.9946 | 73.8682 | 343.8682 | 67.8837 | 9724.7182 | 0.6932% | 99.31% | 163.8682 | 24.588 | 0.17045 | 139.4506 | 139.4506 | 140
Sprague Loop S | 32.8 | Marengo WA - Spokane WA | 145577.8867 | 81799.3978 | -6780.0773 | 10072.5838 | 90 | -6780.0773 | 10072.5838 | 33.9454 | 123.9454 | 152640.272 | 71005.2976 | 282.308 | -721.5164 | 270 | 282.308 | -721.5164 | 21.3689 | 291.3689 | 12141.927 | 774.7798 | 94% | 5.998% | 111.3689 | 12.5764 | 11.8221 | 112.1233 | 112.1233 | 110
Sprague Loop N | 34.8 | Marengo WA - Spokane WA | 160328.4756 | 63623.5555 | 7688.2036 | -7381.7421 | 270 | 7688.2036 | -7381.7421 | 46.165 | 316.165 | 152357.964 | 71726.814 | -282.308 | 721.5164 | 90 | -282.308 | 721.5164 | 21.3689 | 111.3689 | 10658.264 | 774.7798 | 93.22% | 6.777% | 291.3689 | 24.7961 | 23.1157 | 293.0493 | 293.0493 | 295
Babb Loop S | 62.8 | Marengo WA - Spokane WA | 152640.272 | 71005.2976 | -7688.2036 | 7381.7421 | 90 | -7688.2036 | 7381.7421 | 46.165 | 136.165 | 160900.0759 | 63103.4009 | 571.6003 | -520.1546 | 270 | 571.6003 | -520.1546 | 47.6979 | 317.6979 | 10658.264 | 772.8439 | 93.24% | 6.761% | 137.6979 | 1.5329 | 1.4293 | 137.5943 | 137.5943 | 140
Babb Loop N | 64.8 | Marengo WA - Spokane WA | 166037.6936 | 53439.5222 | 5137.6177 | -9663.8787 | 270 | 5137.6177 | -9663.8787 | 27.9965 | 297.9965 | 160328.4756 | 63623.5555 | -571.6003 | 520.1546 | 90 | -571.6003 | 520.1546 | 47.6979 | 137.6979 | 10944.6639 | 772.8439 | 93.4% | 6.596% | 317.6979 | 19.7014 | 18.402 | 316.3985 | 316.3985 | 315
Spokane Yard W | 96.22 | Marengo WA - Spokane WA | 160900.0759 | 63103.4009 | -5137.6177 | 9663.8787 | 90 | -5137.6177 | 9663.8787 | 27.9965 | 117.9965 | 166825.6795 | 53450.2365 | 787.9859 | 10.7143 | 0 | 10.7143 | 787.9859 | 0.77901 | 0.77901 | 10944.6639 | 788.0587 | 93.28% | 6.717% | 180.779 | 62.7825 | 58.5656 | 176.5621 | 176.5621 | 175
Spokane Yard E | 98.22 | Marengo WA - Spokane WA | 171018.806 | 53625.9788 | 4193.1265 | 175.7423 | 0 | 175.7423 | 4193.1265 | 2.4 | 2.4 | 166037.6936 | 53439.5222 | -787.9859 | -10.7143 | 180 | -10.7143 | -787.9859 | 0.77901 | 180.779 | 4196.8077 | 788.0587 | 84.19% | 15.81% | 0.77901 | 1.621 | 1.3647 | 1.0353 | 1.0353 | 0
Dishman Jct | 10.7 | Spokane WA - Plummer ID | 166825.6795 | 53450.2365 | -4193.1265 | -175.7423 | 180 | -175.7423 | -4193.1265 | 2.4 | 182.4 | 175280.2179 | 60292.8876 | 4261.412 | 6666.9088 | 0 | 6666.9088 | 4261.412 | 57.4138 | 57.4138 | 4196.8077 | 7912.4778 | 34.66% | 65.34% | 237.4138 | 55.0138 | 19.0665 | 201.4665 | 201.4665 | 200
Manito Loop N | 33.28 | Spokane WA - Plummer ID | 171018.806 | 53625.9788 | -4261.412 | -6666.9088 | 180 | -6666.9088 | -4261.412 | 57.4138 | 237.4138 | 176076.3133 | 60318.2449 | 796.0954 | 25.3572 | 0 | 25.3572 | 796.0954 | 1.8244 | 1.8244 | 7912.4778 | 796.4991 | 90.85% | 9.146% | 181.8244 | 55.5894 | 50.5053 | 186.9084 | 186.9084 | 185
Metaline Falls | 193.42 | Dishman WA - Metaline Falls WA | 176491.7777 | 30421.1414 | 11935.9997 | 30421.1414 | 0 | 30421.1414 | 11935.9997 | 68.577 | 68.577 | #N/A | #N/A | #N/A | #N/A | #N/A | #N/A | #N/A | 0 | #N/A | 32678.9524 | #N/A | #N/A | #N/A | #N/A | #N/A | #N/A | #N/A | 68.577 | 70
Plummer Loop E | 544 | Black River Jct WA - Butte MT | 191885.1049 | 68226.7344 | 6547.3969 | 982.7116 | 0 | 982.7116 | 6547.3969 | 8.5359 | 8.5359 | 184746.1975 | 67687.7334 | -591.5104 | 443.7106 | 90 | -591.5104 | 443.7106 | 53.1253 | 143.1253 | 6620.7348 | 739.4347 | 89.95% | 10.05% | -36.8747 | 45.4106 | 40.8485 | -32.3126 | -32.3126 | -30
Manito Loop S | 35.28 | Spokane WA - Plummer ID | 184674.6948 | 67770.5751 | 8598.3815 | 7452.3302 | 0 | 7452.3302 | 8598.3815 | 40.9159 | 40.9159 | 175280.2179 | 60292.8876 | -796.0954 | -25.3572 | 180 | -25.3572 | -796.0954 | 1.8244 | 181.8244 | 11378.4617 | 796.4991 | 93.46% | 6.542% | 1.8244 | 39.0915 | 36.5341 | 4.3818 | 4.3818 | 5
Marengo Loop E | 399.4 | Black River Jct WA - Butte MT | 145577.8867 | 81799.3978 | 51.4496 | -44.2847 | 270 | 51.4496 | -44.2847 | 49.2801 | 319.2801 | 144924.3904 | 82330.4217 | -602.0467 | 486.7392 | 90 | -602.0467 | 486.7392 | 51.0454 | 141.0454 | 67.8837 | 774.1933 | 8.061% | 91.94% | 321.0454 | 1.7652 | 0.1423 | 319.4224 | 319.4224 | 320
Marengo Loop W | 397.4 | Black River Jct WA - Butte MT | 137168.4735 | 85522.6619 | -7755.9168 | 3192.2403 | 90 | -7755.9168 | 3192.2403 | 67.6285 | 157.6285 | 145526.4371 | 81843.6825 | 602.0467 | -486.7392 | 270 | 602.0467 | -486.7392 | 51.0454 | 321.0454 | 8387.1714 | 774.1933 | 91.55% | 8.451% | 141.0454 | 16.5832 | 15.1818 | 142.4467 | 142.4467 | 140
Spirit Lake Loop S | 61.77 | Dishman WA - Metaline Falls WA | 171018.806 | 53625.9788 | -10814.7304 | 14299.2485 | 90 | -10814.7304 | 14299.2485 | 37.1007 | 127.1007 | 181645.0631 | 38829.7021 | -188.4733 | -497.0282 | 180 | -497.0282 | -188.4733 | 69.2333 | 249.2333 | 17928.3826 | 531.563 | 97.12% | 2.88% | 69.2333 | 57.8675 | 56.2012 | 70.8996 | 70.8996 | 70
Spirit Lake Loop N | 63.77 | Dishman WA - Metaline Falls WA | 176491.7777 | 30421.1414 | -5153.2854 | -8408.5607 | 180 | -8408.5607 | -5153.2854 | 58.4975 | 238.4975 | 181833.5364 | 39326.7303 | 188.4733 | 497.0282 | 0 | 497.0282 | 188.4733 | 69.2333 | 69.2333 | 9862.0608 | 531.563 | 94.89% | 5.114% | 249.2333 | 10.7358 | 10.1867 | 248.6842 | 248.6842 | 250
Newport GN Interface | 95.25 | Dishman WA - Metaline Falls WA | 181645.0631 | 38829.7021 | 5153.2854 | 8408.5607 | 0 | 8408.5607 | 5153.2854 | 58.4975 | 58.4975 | 164555.7781 | 0 | -11935.9997 | -30421.1414 | 180 | -30421.1414 | -11935.9997 | 68.577 | 248.577 | 9862.0608 | 32678.9524 | 23.18% | 76.82% | 68.577 | 10.0795 | 2.3367 | 60.8341 | 60.8341 | 60
Butte Jct W | 1049.1 | Black River Jct WA - Butte MT | 321106.4445 | 127312.0512 | -1630.9496 | -132.3794 | 180 | -132.3794 | -1630.9496 | 4.6404 | 184.6404 | 323033.5248 | 127817.5722 | 296.1307 | 373.1416 | 0 | 373.1416 | 296.1307 | 51.564 | 51.564 | 1636.3132 | 476.3697 | 77.45% | 22.55% | 231.564 | 46.9236 | 36.3432 | 220.9836 | 220.9836 | 220
Butte Jct S | 1050.48 | Black River Jct WA - Butte MT | 322737.394 | 127444.4306 | -296.1307 | -373.1416 | 180 | -373.1416 | -296.1307 | 51.564 | 231.564 | #N/A | #N/A | #N/A | #N/A | #N/A | #N/A | #N/A | 0 | #N/A | 476.3697 | #N/A | #N/A | #N/A | #N/A | #N/A | #N/A | #N/A | 231.564 | 230
Morton | 86.25 | Frederickson WA - Morton WA | 21880.7923 | 102293.8013 | -55.8727 | -283.655 | 180 | -283.655 | -55.8727 | 78.8569 | 258.8569 | #N/A | #N/A | #N/A | #N/A | #N/A | #N/A | #N/A | 0 | #N/A | 289.1054 | #N/A | #N/A | #N/A | #N/A | #N/A | #N/A | #N/A | 258.8569 | 260
Ragnar Loop W | 68 | Black River Jct WA - Butte MT | 36406.5655 | 63975.7793 | -1635.7203 | 553.6573 | 90 | -1635.7203 | 553.6573 | 71.3001 | 161.3001 | 38738.9605 | 63205.5022 | 696.6747 | -216.6197 | 270 | 696.6747 | -216.6197 | 72.7278 | 342.7278 | 1726.8808 | 729.5751 | 70.3% | 29.7% | 162.7278 | 1.4277 | 1.0036 | 162.3037 | 162.3037 | 160
Ragnar Loop E | 70 | Black River Jct WA - Butte MT | 41555.8902 | 64165.6498 | 2816.9298 | 960.1476 | 0 | 960.1476 | 2816.9298 | 18.8216 | 18.8216 | 38042.2857 | 63422.122 | -696.6747 | 216.6197 | 90 | -696.6747 | 216.6197 | 72.7278 | 162.7278 | 2976.0673 | 729.5751 | 80.31% | 19.69% | -17.2722 | 36.0939 | 28.9876 | -10.166 | -10.166 | -10
Alice Creek Loop W | 78 | Black River Jct WA - Butte MT | 38738.9605 | 63205.5022 | -2816.9298 | -960.1476 | 180 | -960.1476 | -2816.9298 | 18.8216 | 198.8216 | 41960.5067 | 64590.0341 | 404.6165 | 424.3842 | 0 | 424.3842 | 404.6165 | 46.366 | 46.366 | 2976.0673 | 586.3586 | 83.54% | 16.46% | 226.366 | 27.5444 | 23.0107 | 221.8323 | 221.8323 | 220
Alice Creek Loop E | 80 | Black River Jct WA - Butte MT | 45577.2159 | 65696.1652 | 3616.7092 | 1106.1311 | 0 | 1106.1311 | 3616.7092 | 17.0057 | 17.0057 | 41555.8902 | 64165.6498 | -404.6165 | -424.3842 | 180 | -424.3842 | -404.6165 | 46.366 | 226.366 | 3782.0776 | 586.3586 | 86.58% | 13.42% | 46.366 | 29.3603 | 25.4194 | 42.4251 | 42.4251 | 40
Snoqualmie Loop W | 91 | Black River Jct WA - Butte MT | 41960.5067 | 64590.0341 | -3616.7092 | -1106.1311 | 180 | -1106.1311 | -3616.7092 | 17.0057 | 197.0057 | 46142.8633 | 65459.3966 | 565.6475 | -236.7686 | 270 | 565.6475 | -236.7686 | 67.2868 | 337.2868 | 3782.0776 | 613.2018 | 86.05% | 13.95% | 157.2868 | 39.7189 | 34.1775 | 162.8281 | 162.8281 | 165
Avery Loop E | 645.8 | Black River Jct WA - Butte MT | 221368.0001 | 67332.7978 | 4142.2917 | -4405.9341 | 270 | 4142.2917 | -4405.9341 | 43.2335 | 313.2335 | 216460.4051 | 71760.3542 | -765.3034 | 21.6223 | 90 | -765.3034 | 21.6223 | 88.3816 | 178.3816 | 6047.3825 | 765.6088 | 88.76% | 11.24% | 358.3816 | 45.1482 | 40.0747 | 353.3081 | 353.3081 | 355
225 km Signal West Track | 225 | Black River Jct WA - Butte MT | 90334.6291 | 88809.772 | 2574.482 | -69.977 | 270 | 2574.482 | -69.977 | 88.443 | 358.443 | 85948.5149 | 87734.5339 | -1811.6322 | -1145.2152 | 180 | -1145.2152 | -1811.6322 | 32.2988 | 212.2988 | 2575.4328 | 2143.252 | 54.58% | 45.42% | 392.2988 | 33.8558 | 18.4783 | 376.9213 | 16.9213 | 15
225 km Signal East Track | 225 | Black River Jct WA - Butte MT | 90294.6291 | 88769.772 | 2494.482 | -149.977 | 270 | 2494.482 | -149.977 | 86.5593 | 356.5593 | 85908.5149 | 87694.5339 | -1891.6322 | -1225.2152 | 180 | -1225.2152 | -1891.6322 | 32.9312 | 212.9312 | 2498.9865 | 2253.7579 | 52.58% | 47.42% | 392.9312 | 36.3719 | 19.1243 | 375.6836 | 15.6836 | 15
208 km Signal East Track | 208 | Black River Jct WA - Butte MT | 80829.8433 | 84486.1064 | -1711.0913 | -885.556 | 180 | -885.556 | -1711.0913 | 27.3633 | 207.3633 | 83826.8132 | 86883.1327 | 1285.8785 | 1511.4703 | 0 | 1511.4703 | 1285.8785 | 49.6106 | 49.6106 | 1926.6663 | 1984.4461 | 49.26% | 50.74% | 229.6106 | 22.2473 | 10.9593 | 218.3226 | 218.3226 | 220
208 km Signal West Track | 208 | Black River Jct WA - Butte MT | 83826.8132 | 86883.1327 | 1245.8785 | 1471.4703 | 0 | 1471.4703 | 1245.8785 | 49.7458 | 49.7458 | 80829.8433 | 84486.1064 | -1751.0913 | -925.556 | 180 | -925.556 | -1751.0913 | 27.8591 | 207.8591 | 1928.0659 | 1980.6501 | 49.33% | 50.67% | 27.8591 | 21.8866 | 10.7961 | 38.9497 | 38.9497 | 40
Adair Loop W | 668.13 | Black River Jct WA - Butte MT | 217225.7085 | 71738.7319 | -4142.2917 | 4405.9341 | 90 | -4142.2917 | 4405.9341 | 43.2335 | 133.2335 | 222039.4822 | 67689.8101 | 671.4821 | 357.0123 | 0 | 357.0123 | 671.4821 | 27.9986 | 27.9986 | 6047.3825 | 760.4906 | 88.83% | 11.17% | 207.9986 | 74.7651 | 66.4133 | 199.6468 | 199.6468 | 200
Butte Yard | 1049.3 | Black River Jct WA - Butte MT | 322737.394 | 127444.4306 | -78.0434 | 7.3983 | 90 | -78.0434 | 7.3983 | 84.5847 | 174.5847 | #N/A | #N/A | #N/A | #N/A | #N/A | #N/A | #N/A | 0 | #N/A | 78.3932 | #N/A | #N/A | #N/A | #N/A | #N/A | #N/A | #N/A | 174.5847 | 175
Hyak Loop E | 100.1 | Black River Jct WA - Butte MT | 52318.8194 | 71809.8428 | 4274.5193 | 5609.3838 | 0 | 5609.3838 | 4274.5193 | 52.6915 | 52.6915 | 48051.2148 | 65429.1533 | 6.9147 | -771.3056 | 270 | 6.9147 | -771.3056 | 0.51364 | 270.5136 | 7052.4253 | 771.3366 | 90.14% | 9.859% | 90.5136 | 37.8221 | 34.0933 | 86.7848 | 86.7848 | 85
Cabin Creek Loop W | 119 | Black River Jct WA - Butte MT | 48044.3001 | 66200.459 | -4274.5193 | -5609.3838 | 180 | -5609.3838 | -4274.5193 | 52.6915 | 232.6915 | 53078.427 | 72042.9467 | 759.6076 | 233.1039 | 0 | 233.1039 | 759.6076 | 17.0599 | 17.0599 | 7052.4253 | 794.5698 | 89.87% | 10.13% | 197.0599 | 35.6316 | 32.0236 | 200.6679 | 200.6679 | 200
Black River Jct X3 | 220.45 | Longview WA - Seattle WA | 22266.5015 | 61900.6823 | -44.6957 | -66.7877 | 180 | -66.7877 | -44.6957 | 56.2088 | 236.2088 | 22450.9464 | 63316.958 | 139.7492 | 1349.488 | 0 | 1349.488 | 139.7492 | 84.0877 | 84.0877 | 80.3635 | 1356.7047 | 5.592% | 94.41% | 264.0877 | 27.8789 | 1.559 | 237.7678 | 237.7678 | 240
Black River Jct X4 | 220.25 | Longview WA - Seattle WA | 22490.9464 | 63356.958 | 134.5307 | 1323.0601 | 0 | 1323.0601 | 134.5307 | 84.194 | 84.194 | 22035.7289 | 61516.5062 | -320.6868 | -517.3917 | 180 | -517.3917 | -320.6868 | 58.2088 | 238.2088 | 1329.8822 | 608.7151 | 68.6% | 31.4% | 58.2088 | 25.9853 | 17.8259 | 66.3681 | 66.3681 | 65
Orillia Yard South End West Track | 217 | Longview WA - Seattle WA | 22356.4156 | 62033.8979 | -134.5307 | -1323.0601 | 180 | -1323.0601 | -134.5307 | 84.194 | 264.194 | 22454.6626 | 64398.2519 | -36.2838 | 1041.2939 | 90 | -36.2838 | 1041.2939 | 1.9957 | 91.9957 | 1329.8822 | 1041.9259 | 56.07% | 43.93% | 271.9957 | 7.8016 | 4.3744 | 268.5684 | 268.5684 | 270
Orillia Yard South End X2 | 214.3 | Longview WA - Seattle WA | 22534.6378 | 66159.0101 | 79.9752 | 1760.7581 | 0 | 1760.7581 | 79.9752 | 87.3994 | 87.3994 | 22490.9464 | 63356.958 | 36.2838 | -1041.2939 | 270 | 36.2838 | -1041.2939 | 1.9957 | 271.9957 | 1762.5735 | 1041.9259 | 62.85% | 37.15% | 91.9957 | 4.5963 | 2.8887 | 90.288 | 90.288 | 90
Orillia Yard South End X1 | 214.5 | Longview WA - Seattle WA | 22452.563 | 64218.0248 | -1.1517 | -100.1261 | 180 | -100.1261 | -1.1517 | 89.341 | 269.341 | 22494.6378 | 66119.0101 | 40.9231 | 1800.8592 | 0 | 1800.8592 | 40.9231 | 88.6982 | 88.6982 | 100.1327 | 1801.3241 | 5.266% | 94.73% | 268.6982 | 0.64275 | 0.033848 | 269.3071 | 269.3071 | 270
195 km Signal East Track | 195 | Longview WA - Seattle WA | 22423.1385 | 70086.5835 | 36.7329 | -1991.8282 | 270 | 36.7329 | -1991.8282 | 1.0565 | 271.0565 | 22087.0995 | 73769.4503 | -299.3061 | 1691.0385 | 90 | -299.3061 | 1691.0385 | 10.0371 | 100.0371 | 1992.1669 | 1717.3221 | 53.7% | 46.3% | 280.0371 | 8.9806 | 4.823 | 275.8795 | 275.8795 | 275
190 km Signal East Track | 190 | Longview WA - Seattle WA | 22386.4056 | 72078.4118 | 299.3061 | -1691.0385 | 270 | 299.3061 | -1691.0385 | 10.0371 | 280.0371 | 20201.237 | 73116.0253 | -1885.8625 | -653.425 | 180 | -653.425 | -1885.8625 | 19.1105 | 199.1105 | 1717.3221 | 1995.8561 | 46.25% | 53.75% | 379.1105 | 99.0733 | 45.8208 | 325.858 | 325.858 | 325
210 km Signal West Track | 210 | Longview WA - Seattle WA | 22454.6626 | 64398.2519 | -79.9752 | -1760.7581 | 180 | -1760.7581 | -79.9752 | 87.3994 | 267.3994 | 22613.2031 | 68158.1444 | 78.5653 | 1999.1343 | 0 | 1999.1343 | 78.5653 | 87.7495 | 87.7495 | 1762.5735 | 2000.6775 | 46.84% | 53.16% | 267.7495 | 0.35009 | 0.16397 | 267.5633 | 267.5633 | 270
205 km Signal West Track | 205 | Longview WA - Seattle WA | 22534.6378 | 66159.0101 | -78.5653 | -1999.1343 | 180 | -1999.1343 | -78.5653 | 87.7495 | 267.7495 | 22463.1385 | 70126.5835 | -150.0646 | 1968.4391 | 90 | -150.0646 | 1968.4391 | 4.3595 | 94.3595 | 2000.6775 | 1974.1509 | 50.33% | 49.67% | 274.3595 | 6.6101 | 3.3271 | 271.0765 | 271.0765 | 270
200 km Signal West Track | 200 | Longview WA - Seattle WA | 22613.2031 | 68158.1444 | 150.0646 | -1968.4391 | 270 | 150.0646 | -1968.4391 | 4.3595 | 274.3595 | 22426.4056 | 72118.4118 | -36.7329 | 1991.8282 | 90 | -36.7329 | 1991.8282 | 1.0565 | 91.0565 | 1974.1509 | 1992.1669 | 49.77% | 50.23% | 271.0565 | 3.303 | 1.644 | 272.7155 | 272.7155 | 275
195 km Signal West Track | 195 | Longview WA - Seattle WA | 22463.1385 | 70126.5835 | 36.7329 | -1991.8282 | 270 | 36.7329 | -1991.8282 | 1.0565 | 271.0565 | 22127.0995 | 73809.4503 | -299.3061 | 1691.0385 | 90 | -299.3061 | 1691.0385 | 10.0371 | 100.0371 | 1992.1669 | 1717.3221 | 53.7% | 46.3% | 280.0371 | 8.9806 | 4.823 | 275.8795 | 275.8795 | 275
190 km Signal West Track | 190 | Longview WA - Seattle WA | 22426.4056 | 72118.4118 | 299.3061 | -1691.0385 | 270 | 299.3061 | -1691.0385 | 10.0371 | 280.0371 | 20241.237 | 73156.0253 | -1885.8625 | -653.425 | 180 | -653.425 | -1885.8625 | 19.1105 | 199.1105 | 1717.3221 | 1995.8561 | 46.25% | 53.75% | 379.1105 | 99.0733 | 45.8208 | 325.858 | 325.858 | 325
185 km Signal West Track | 185 | Longview WA - Seattle WA | 22127.0995 | 73809.4503 | 1885.8625 | 653.425 | 0 | 653.425 | 1885.8625 | 19.1105 | 19.1105 | 18976.0451 | 72619.4139 | -1265.1919 | -536.6114 | 180 | -536.6114 | -1265.1919 | 22.9835 | 202.9835 | 1995.8561 | 1374.2861 | 59.22% | 40.78% | 22.9835 | 3.873 | 2.2936 | 21.4041 | 21.4041 | 20
Wapato Creek Yard East End X1 | 181.68 | Longview WA - Seattle WA | 18901.6429 | 72589.7129 | -74.4022 | -29.7009 | 180 | -29.7009 | -74.4022 | 21.7616 | 201.7616 | 20241.237 | 73156.0253 | 1265.1919 | 536.6114 | 0 | 536.6114 | 1265.1919 | 22.9835 | 22.9835 | 80.1114 | 1374.2861 | 5.508% | 94.49% | 202.9835 | 1.2219 | 0.067304 | 201.8289 | 201.8289 | 200
Wapato Creek Yard West End West Track | 179.48 | Longview WA - Seattle WA | 18085.1686 | 72258.4452 | -74.2306 | -30.1093 | 180 | -30.1093 | -74.2306 | 22.0784 | 202.0784 | 18901.6429 | 72589.7129 | 742.2437 | 301.1584 | 0 | 301.1584 | 742.2437 | 22.0844 | 22.0844 | 80.1046 | 801.0132 | 9.091% | 90.91% | 202.0844 | 0.0060307 | 0.00054826 | 202.0789 | 202.0789 | 200
Wapato Creek Yard East End West Track | 181.48 | Longview WA - Seattle WA | 18976.0451 | 72619.4139 | 74.4022 | 29.7009 | 0 | 29.7009 | 74.4022 | 21.7616 | 21.7616 | 18159.3992 | 72288.5545 | -742.2437 | -301.1584 | 180 | -301.1584 | -742.2437 | 22.0844 | 202.0844 | 80.1114 | 801.0132 | 9.092% | 90.91% | 22.0844 | 0.3228 | 0.029349 | 21.7909 | 21.7909 | 20
Frederickson Station | 158.9 | Longview WA - Seattle WA | 17567.6526 | 75592.5471 | -1363.1478 | -2885.7541 | 180 | -2885.7541 | -1363.1478 | 64.7153 | 244.7153 | 19060.2264 | 78702.8544 | 129.4259 | 224.5532 | 0 | 224.5532 | 129.4259 | 60.0421 | 60.0421 | 3191.512 | 259.1819 | 92.49% | 7.511% | 240.0421 | 4.6732 | 4.3222 | 240.3931 | 240.3931 | 240
Black River Jct X2 | 221.75 | Longview WA - Seattle WA | 20984.3779 | 59877.23 | -1051.351 | -1639.2763 | 180 | -1639.2763 | -1051.351 | 57.3259 | 237.3259 | 22356.4156 | 62033.8979 | 320.6868 | 517.3917 | 0 | 517.3917 | 320.6868 | 58.2088 | 58.2088 | 1947.451 | 608.7151 | 76.19% | 23.81% | 238.2088 | 0.88288 | 0.67264 | 237.9985 | 237.9985 | 240
Warden Grain Sidings | 320.9 | Black River Jct WA - Butte MT | 118251.0067 | 86238.4071 | -910.3602 | 1094.5223 | 90 | -910.3602 | 1094.5223 | 39.7517 | 129.7517 | 126887.0938 | 85578.8534 | 7725.7268 | 434.9685 | 0 | 434.9685 | 7725.7268 | 3.2224 | 3.2224 | 1423.6343 | 7737.9618 | 15.54% | 84.46% | 183.2224 | 53.4707 | 8.3089 | 138.0606 | 138.0606 | 140
Warden Grain Yard N | 322.2 | Black River Jct WA - Butte MT | 119161.3669 | 85143.8849 | -119.3728 | 500.1443 | 90 | -119.3728 | 500.1443 | 13.424 | 103.424 | 119345.946 | 84458.749 | 65.2063 | -184.9916 | 270 | 65.2063 | -184.9916 | 19.4167 | 289.4167 | 514.1927 | 196.1473 | 72.39% | 27.61% | 109.4167 | 5.9926 | 4.3379 | 107.7619 | 107.7619 | 110
Viterra Warden | 322.7 | Black River Jct WA - Butte MT | 119280.7397 | 84643.7406 | -65.2063 | 184.9916 | 90 | -65.2063 | 184.9916 | 19.4167 | 109.4167 | #N/A | #N/A | #N/A | #N/A | #N/A | #N/A | #N/A | 0 | #N/A | 196.1473 | #N/A | #N/A | #N/A | #N/A | #N/A | #N/A | #N/A | 109.4167 | 110
Sun Basin Growers Warden | 322.9 | Black River Jct WA - Butte MT | 119280.7397 | 84643.7406 | -107.0111 | 251.013 | 90 | -107.0111 | 251.013 | 23.0894 | 113.0894 | #N/A | #N/A | #N/A | #N/A | #N/A | #N/A | #N/A | 0 | #N/A | 272.8716 | #N/A | #N/A | #N/A | #N/A | #N/A | #N/A | #N/A | 113.0894 | 115
Othello Simplot Siding | 305.2 | Black River Jct WA - Butte MT | 117802.4056 | 86871.5234 | 1768.8279 | -3198.577 | 270 | 1768.8279 | -3198.577 | 28.9428 | 298.9428 | 111183.8182 | 91657.8683 | -4849.7596 | 1587.7678 | 90 | -4849.7596 | 1587.7678 | 71.872 | 161.872 | 3655.0851 | 5103.0554 | 41.73% | 58.27% | 341.872 | 42.9292 | 17.9159 | 316.8587 | 316.8587 | 315
Royal City Branch Jct | 268.6 | Black River Jct WA - Butte MT | 100340.4721 | 90048.1189 | -3016.9249 | 8.9866 | 90 | -3016.9249 | 8.9866 | 89.8293 | 179.8293 | 110407.2295 | 91693.6544 | 7049.8325 | 1654.5221 | 0 | 1654.5221 | 7049.8325 | 13.2077 | 13.2077 | 3016.9382 | 7241.3798 | 29.41% | 70.59% | 193.2077 | 13.3784 | 3.9345 | 183.7639 | 183.7639 | 185
Ellensburg Station | 186.3 | Black River Jct WA - Butte MT | 80829.8433 | 84486.1064 | 6439.7888 | 1697.7163 | 0 | 1697.7163 | 6439.7888 | 14.7688 | 14.7688 | 71218.7372 | 80821.004 | -3171.3173 | -1967.386 | 180 | -1967.386 | -3171.3173 | 31.8142 | 211.8142 | 6659.8139 | 3732.005 | 64.09% | 35.91% | 31.8142 | 17.0454 | 10.9239 | 25.6927 | 25.6927 | 25
St Maries Station | 572.3 | Black River Jct WA - Butte MT | 201365.0964 | 68924.8768 | 7581.5554 | 200.9188 | 0 | 200.9188 | 7581.5554 | 1.518 | 1.518 | 193132.8268 | 68609.1774 | -650.7143 | -114.7806 | 180 | -114.7806 | -650.7143 | 10.0036 | 190.0036 | 7584.2172 | 660.76 | 91.99% | 8.014% | 10.0036 | 8.4856 | 7.8055 | 9.3236 | 9.3236 | 10
Potlach Deltic Timber Siding | 570.65 | Black River Jct WA - Butte MT | 193783.5411 | 68723.9581 | 650.7143 | 114.7806 | 0 | 114.7806 | 650.7143 | 10.0036 | 10.0036 | 192504.6189 | 68716.9387 | -628.2079 | 107.7613 | 90 | -628.2079 | 107.7613 | 80.2664 | 170.2664 | 660.76 | 637.3834 | 50.9% | 49.1% | -9.7336 | 19.7372 | 10.0463 | -0.042735 | -0.042735 | 0
Missoula Station | 857.7 | Black River Jct WA - Butte MT | 279802.2867 | 91150.8877 | 5878.9853 | 2314.3992 | 0 | 2314.3992 | 5878.9853 | 21.4882 | 21.4882 | 270662.8521 | 87608.5614 | -3260.4493 | -1227.9271 | 180 | -1227.9271 | -3260.4493 | 20.637 | 200.637 | 6318.1415 | 3484.0113 | 64.46% | 35.54% | 20.637 | 0.85121 | 0.54866 | 20.9396 | 20.9396 | 20
Frederickson Turnback | 158.5 | Longview WA - Seattle WA | 18930.8004 | 78478.3012 | -67.7301 | -145.4968 | 180 | -145.4968 | -67.7301 | 65.0376 | 245.0376 | #N/A | #N/A | #N/A | #N/A | #N/A | #N/A | #N/A | 0 | #N/A | 160.4889 | #N/A | #N/A | #N/A | #N/A | #N/A | #N/A | #N/A | 245.0376 | 245
High Rock Loop N | 57 | Cedar Falls WA - Everett WA | 30034.0188 | 46824.0871 | -222.2459 | -738.9103 | 180 | -738.9103 | -222.2459 | 73.26 | 253.26 | 30646.1269 | 48240.8989 | 389.8623 | 677.9015 | 0 | 677.9015 | 389.8623 | 60.0967 | 60.0967 | 771.6098 | 782.0122 | 49.67% | 50.33% | 240.0967 | 13.1633 | 6.5376 | 246.7224 | 246.7224 | 245
High Rock Quarry | 60.9 | Cedar Falls WA - Everett WA | 30034.0188 | 46824.0871 | -339.229 | 676.3626 | 90 | -339.229 | 676.3626 | 26.636 | 116.636 | #N/A | #N/A | #N/A | #N/A | #N/A | #N/A | #N/A | 0 | #N/A | 756.6655 | #N/A | #N/A | #N/A | #N/A | #N/A | #N/A | #N/A | 116.636 | 115
Longview NP Interface | 1.9 | Longview WA - Seattle WA | 3019.7715 | 122678.1539 | 46.0235 | 121.78 | 0 | 121.78 | 46.0235 | 69.2972 | 69.2972 | 2358.687 | 119799.8787 | -615.061 | -2756.4952 | 180 | -2756.4952 | -615.061 | 77.4216 | 257.4216 | 130.1865 | 2824.2815 | 4.406% | 95.59% | 77.4216 | 8.1243 | 0.35799 | 69.6552 | 69.6552 | 70
Prescott Loop N | 68.6 | Portland OR - Longview WA | 3019.7715 | 122678.1539 | 141.7308 | -2214.6516 | 270 | 141.7308 | -2214.6516 | 3.6618 | 273.6618 | 3063.9696 | 125620.3167 | 185.9289 | 727.5112 | 0 | 727.5112 | 185.9289 | 75.6639 | 75.6639 | 2219.1821 | 750.8942 | 74.72% | 25.28% | 255.6639 | 17.9979 | 13.4477 | 260.2141 | 260.2141 | 260
Prescott Loop S | 66.6 | Portland OR - Longview WA | 5464.4673 | 132415.6785 | 2400.4977 | 6795.3617 | 0 | 6795.3617 | 2400.4977 | 70.544 | 70.544 | 2878.0407 | 124892.8055 | -185.9289 | -727.5112 | 180 | -727.5112 | -185.9289 | 75.6639 | 255.6639 | 7206.8946 | 750.8942 | 90.56% | 9.436% | 75.6639 | 5.1199 | 4.6368 | 75.1808 | 75.1808 | 75
McNulty Loop N | 47.9 | Portland OR - Longview WA | 3063.9696 | 125620.3167 | -2400.4977 | -6795.3617 | 180 | -6795.3617 | -2400.4977 | 70.544 | 250.544 | 5332.1403 | 133182.4962 | -132.327 | 766.8177 | 90 | -132.327 | 766.8177 | 9.7909 | 99.7909 | 7206.8946 | 778.1515 | 90.25% | 9.745% | 279.7909 | 29.2469 | 26.3968 | 276.9408 | 276.9408 | 275
McNulty Loop S | 45.9 | Portland OR - Longview WA | 3614.1209 | 141081.5796 | -1718.0195 | 7899.0834 | 90 | -1718.0195 | 7899.0834 | 12.2705 | 102.2705 | 5464.4673 | 132415.6785 | 132.327 | -766.8177 | 270 | 132.327 | -766.8177 | 9.7909 | 279.7909 | 8083.7559 | 778.1515 | 91.22% | 8.781% | 99.7909 | 2.4796 | 2.2619 | 100.0086 | 100.0086 | 100
Fort William Bend Loop N | 25 | Portland OR - Longview WA | 5332.1403 | 133182.4962 | 1718.0195 | -7899.0834 | 270 | 1718.0195 | -7899.0834 | 12.2705 | 282.2705 | 3569.2294 | 141869.0609 | -44.8915 | 787.4813 | 90 | -44.8915 | 787.4813 | 3.2627 | 93.2627 | 8083.7559 | 788.7598 | 91.11% | 8.89% | 273.2627 | 9.0078 | 8.207 | 274.0635 | 274.0635 | 275
Fort William Bend Loop S | 23 | Portland OR - Longview WA | 7134.9765 | 146378.1752 | 3565.7472 | 4509.1144 | 0 | 4509.1144 | 3565.7472 | 51.6635 | 51.6635 | 3614.1209 | 141081.5796 | 44.8915 | -787.4813 | 270 | 44.8915 | -787.4813 | 3.2627 | 273.2627 | 5748.6229 | 788.7598 | 87.93% | 12.07% | 93.2627 | 41.5992 | 36.5801 | 88.2436 | 88.2436 | 90
Heidlburg Aggregates Portland | 8.5 | Portland OR - Longview WA | 3569.2294 | 141869.0609 | -3565.7472 | -4509.1144 | 180 | -4509.1144 | -3565.7472 | 51.6635 | 231.6635 | 7785.2561 | 147120.5196 | 650.2796 | 742.3443 | 0 | 742.3443 | 650.2796 | 48.7823 | 48.7823 | 5748.6229 | 986.8833 | 85.35% | 14.65% | 228.7823 | 2.8813 | 2.4591 | 229.2044 | 229.2044 | 230
Portland Intermodal North End | 6 | Portland OR - Longview WA | 7134.9765 | 146378.1752 | -650.2796 | -742.3443 | 180 | -742.3443 | -650.2796 | 48.7823 | 228.7823 | 8753.8817 | 147556.2682 | 968.6256 | 435.7486 | 0 | 435.7486 | 968.6256 | 24.2212 | 24.2212 | 986.8833 | 1062.1263 | 48.16% | 51.84% | 204.2212 | 24.561 | 11.8296 | 216.9527 | 216.9527 | 215
Portland Intermodal South End | 3.3 | Portland OR - Longview WA | 7785.2561 | 147120.5196 | -968.6256 | -435.7486 | 180 | -435.7486 | -968.6256 | 24.2212 | 204.2212 | 9687.4235 | 148364.7777 | 933.5418 | 808.5095 | 0 | 808.5095 | 933.5418 | 40.8947 | 40.8947 | 1062.1263 | 1234.985 | 46.24% | 53.76% | 220.8947 | 16.6735 | 7.7094 | 211.9306 | 211.9306 | 210
Portland Union Station | 0.2 | Portland OR - Longview WA | 8753.8817 | 147556.2682 | -933.5418 | -808.5095 | 180 | -808.5095 | -933.5418 | 40.8947 | 220.8947 | #N/A | #N/A | #N/A | #N/A | #N/A | #N/A | #N/A | 0 | #N/A | 1234.985 | #N/A | #N/A | #N/A | #N/A | #N/A | #N/A | #N/A | 220.8947 | 220
Ford's Prarie Loop S - Ford's Prarie Loop N | 78.45 | Longview WA - Seattle WA | 561.2979 | 94977.7881 | 252.1664 | 430.403 | 0 | 430.403 | 252.1664 | 59.6346 | 59.6346 | 0 | 93808.781 | -309.1315 | -738.604 | 180 | -738.604 | -309.1315 | 67.289 | 247.289 | 498.8333 | 800.6861 | 38.39% | 61.61% | 67.289 | 7.6544 | 2.9382 | 62.5728 | 62.5728 | 65
Centralia Power Station | 13 | Centralia WA Power Station | 561.2979 | 94977.7881 | -3589.913 | 1242.5247 | 90 | -3589.913 | 1242.5247 | 70.9085 | 160.9085 | #N/A | #N/A | #N/A | #N/A | #N/A | #N/A | #N/A | 0 | #N/A | 3798.8607 | #N/A | #N/A | #N/A | #N/A | #N/A | #N/A | #N/A | 160.9085 | 160
233 km Signal East Track | 232.5 | Black River Jct WA - Butte MT | 92228.0505 | 90116.5608 | 1933.4215 | 1346.7887 | 0 | 1346.7887 | 1933.4215 | 34.8604 | 34.8604 | 87800.1471 | 88919.749 | -2494.482 | 149.977 | 90 | -2494.482 | 149.977 | 86.5593 | 176.5593 | 2356.2594 | 2498.9865 | 48.53% | 51.47% | -3.4407 | 38.3011 | 18.5876 | 16.2728 | 16.2728 | 15
233 km Signal West Track | 232.5 | Black River Jct WA - Butte MT | 92228.0505 | 90116.5608 | 1893.4215 | 1306.7887 | 0 | 1306.7887 | 1893.4215 | 34.6124 | 34.6124 | 87760.1471 | 88879.749 | -2574.482 | 69.977 | 90 | -2574.482 | 69.977 | 88.443 | 178.443 | 2300.5959 | 2575.4328 | 47.18% | 52.82% | -1.557 | 36.1694 | 17.0653 | 17.5471 | 17.5471 | 20
219 km Signal East Track | 219.35 | Black River Jct WA - Butte MT | 84063.1043 | 86904.0385 | -1845.4106 | -790.4954 | 180 | -790.4954 | -1845.4106 | 23.1882 | 203.1882 | 87800.1471 | 88919.749 | 1891.6322 | 1225.2152 | 0 | 1225.2152 | 1891.6322 | 32.9312 | 32.9312 | 2007.5914 | 2253.7579 | 47.11% | 52.89% | 212.9312 | 9.743 | 4.5901 | 207.7783 | 207.7783 | 210
219 km Signal West Track | 219.35 | Black River Jct WA - Butte MT | 84063.1043 | 86904.0385 | -1885.4106 | -830.4954 | 180 | -830.4954 | -1885.4106 | 23.7728 | 203.7728 | 87760.1471 | 88879.749 | 1811.6322 | 1145.2152 | 0 | 1145.2152 | 1811.6322 | 32.2988 | 32.2988 | 2060.2174 | 2143.252 | 49.01% | 50.99% | 212.2988 | 8.5261 | 4.1788 | 207.9516 | 207.9516 | 210
Henderson Loop W | 714.1 | Black River Jct WA - Butte MT | 224085.872 | 64375.1318 | -7401.2213 | -2544.5002 | 180 | -2544.5002 | -7401.2213 | 18.9727 | 198.9727 | 232131.6875 | 67338.6519 | 644.5942 | 419.02 | 0 | 419.02 | 644.5942 | 33.026 | 33.026 | 7826.4013 | 768.8169 | 91.06% | 8.945% | 213.026 | 14.0533 | 12.7963 | 211.7689 | 211.7689 | 210
Bryson Loop E | 693.9 | Black River Jct WA - Butte MT | 231487.0933 | 66919.6319 | 7401.2213 | 2544.5002 | 0 | 2544.5002 | 7401.2213 | 18.9727 | 18.9727 | 223223.8485 | 64460.0009 | -862.0234 | 84.8691 | 90 | -862.0234 | 84.8691 | 84.3772 | 174.3772 | 7826.4013 | 866.1912 | 90.04% | 9.965% | -5.6228 | 24.5955 | 22.1447 | -3.172 | -3.172 | -5
Portland Line Jct | 1.59 | Longview WA - Seattle WA | 2973.7479 | 122556.374 | -46.0235 | -121.78 | 180 | -121.78 | -46.0235 | 69.2972 | 249.2972 | 2788.5663 | 122710.096 | -231.2051 | 31.942 | 90 | -231.2051 | 31.942 | 82.1341 | 172.1341 | 130.1865 | 233.4012 | 35.81% | 64.19% | 352.1341 | 102.8369 | 36.8219 | 286.1191 | 286.1191 | 285
Note on K5: derek: Note that the Excel Tan formula uses radians. Need to multiply by 180/PI to convert to radius.
Note on U5: derek: Note that the Excel Tan formula uses radians. Need to multiply by 180/PI to convert to radius.

## Positioning Lookup
Bounding height | 48.8614
Bounding width | -122.9869
[7 empty] | Note - order swaps |  | Mechanics to offset locations at same lat/long
Name | km | Geometry | Latitude | Longitude | Height distance (km) | Width distance (km) | posx | posy | Count | Count | Adjusted x | Adjusted y
Seattle Station Jct | 236.43 | Longview WA - Seattle WA | 47.5964 | -122.3288 | 140.8193 | 49.4056 | 19762.2214 | 56327.7057 | 1 | 1 | 19762.2214 | 56327.7057
Seattle Union Station Platform 2 | 236.63 | Longview WA - Seattle WA | 47.5982 | -122.3288 | 140.619 | 49.4032 | 19761.2777 | 56247.6073 | 1 | 1 | 19761.2777 | 56247.6073
Seattle Union Station Platform 1 | 236.63 | Longview WA - Seattle WA | 47.5982 | -122.3288 | 140.619 | 49.4032 | 19761.2777 | 56247.6073 | 2 | 2 | 19801.2777 | 56287.6073
Seattle Station Branch Jct | 231.55 | Longview WA - Seattle WA | 47.5546 | -122.3207 | 145.4771 | 50.0547 | 20021.8823 | 58190.8575 | 1 | 1 | 20021.8823 | 58190.8575
Seattle Intermodal South End | 231.75 | Longview WA - Seattle WA | 47.5561 | -122.3222 | 145.311 | 49.9418 | 19976.7263 | 58124.4087 | 1 | 1 | 19976.7263 | 58124.4087
Seattle Intermodal North End | 234 | Longview WA - Seattle WA | 47.5748 | -122.3277 | 143.2297 | 49.5095 | 19803.7931 | 57291.872 | 1 | 1 | 19803.7931 | 57291.872
Seattle Pass Crossover W | 231.35 | Longview WA - Seattle WA | 47.5531 | -122.3192 | 145.6439 | 50.1667 | 20066.6643 | 58257.5589 | 1 | 1 | 20066.6643 | 58257.5589
Seattle Pass Crossover E | 231.15 | Longview WA - Seattle WA | 47.5516 | -122.3177 | 145.8086 | 50.2816 | 20112.6349 | 58323.4466 | 1 | 1 | 20112.6349 | 58323.4466
Duwamish East Track | 226.65 | Longview WA - Seattle WA | 47.5167 | -122.2891 | 149.6931 | 52.4609 | 20984.3779 | 59877.23 | 1 | 1 | 20984.3779 | 59877.23
Duwamish West Track | 226.65 | Longview WA - Seattle WA | 47.5167 | -122.2891 | 149.6931 | 52.4609 | 20984.3779 | 59877.23 | 2 | 2 | 21024.3779 | 59917.23
Black River Jct X1 | 221.55 | Longview WA - Seattle WA | 47.4783 | -122.2536 | 153.9716 | 55.1777 | 22071.0658 | 61588.6555 | 1 | 1 | 22071.0658 | 61588.6555
Black River East Jct | 15.79 | Black River Jct WA - Butte MT | 47.4758 | -122.2467 | 154.2506 | 55.6994 | 22279.778 | 61700.2542 | 1 | 1 | 22279.778 | 61700.2542
Black River North Jct | 15.29 | Black River Jct WA - Butte MT | 47.4769 | -122.2524 | 154.1247 | 55.2641 | 22105.6486 | 61649.8759 | 1 | 1 | 22105.6486 | 61649.8759
Black River South Jct | 220.65 | Longview WA - Seattle WA | 47.4713 | -122.2472 | 154.7517 | 55.6663 | 22266.5015 | 61900.6823 | 1 | 1 | 22266.5015 | 61900.6823
Renton Loop W | 16.4 | Black River Jct WA - Butte MT | 47.4788 | -122.2403 | 153.9076 | 56.1775 | 22470.9992 | 61563.0565 | 1 | 1 | 22470.9992 | 61563.0565
Orillia Yard North End East Track | 217 | Longview WA - Seattle WA | 47.4395 | -122.2415 | 158.2924 | 56.1274 | 22450.9464 | 63316.958 | 1 | 1 | 22450.9464 | 63316.958
Orillia Yard South End East Track | 214.75 | Longview WA - Seattle WA | 47.4192 | -122.2417 | 160.5451 | 56.1314 | 22452.563 | 64218.0248 | 1 | 1 | 22452.563 | 64218.0248
210km Signal East Track | 210 | Longview WA - Seattle WA | 47.3765 | -122.2409 | 165.2975 | 56.2366 | 22494.6378 | 66119.0101 | 1 | 1 | 22494.6378 | 66119.0101
205 km Signal East Track | 205 | Longview WA - Seattle WA | 47.3316 | -122.239 | 170.2954 | 56.433 | 22573.2031 | 68118.1444 | 1 | 1 | 22573.2031 | 68118.1444
200 km Signal East Track | 200 | Longview WA - Seattle WA | 47.2874 | -122.2445 | 175.2165 | 56.0578 | 22423.1385 | 70086.5835 | 1 | 1 | 22423.1385 | 70086.5835
185 km Signal East Track | 185 | Longview WA - Seattle WA | 47.2194 | -122.319 | 182.7901 | 50.5031 | 20201.237 | 73116.0253 | 1 | 1 | 20201.237 | 73116.0253
Wapato Creek Yard East End X2 | 181.88 | Longview WA - Seattle WA | 47.2299 | -122.3569 | 181.623 | 47.626 | 19050.4107 | 72649.2065 | 1 | 1 | 19050.4107 | 72649.2065
Wapato Creek Yard West End East Track | 179.28 | Longview WA - Seattle WA | 47.2386 | -122.3887 | 180.6461 | 45.2129 | 18085.1686 | 72258.4452 | 1 | 1 | 18085.1686 | 72258.4452
Tacoma Port Jct | 179.03 | Longview WA - Seattle WA | 47.2395 | -122.3919 | 180.5483 | 44.9724 | 17988.9563 | 72219.3227 | 1 | 1 | 17988.9563 | 72219.3227
Tacoma Station Platform Road E | 176.5 | Longview WA - Seattle WA | 47.2398 | -122.4244 | 180.5218 | 42.5135 | 17005.3834 | 72208.7397 | 1 | 1 | 17005.3834 | 72208.7397
Frontage Rd Yard Jct | 1.5 | Tacoma Jct WA - Tacoma Port WA | 47.2479 | -122.4051 | 179.6212 | 43.9673 | 17586.9149 | 71848.4627 | 1 | 1 | 17586.9149 | 71848.4627
Lincoln Ave Yard South End | 1.58 | Tacoma Jct WA - Tacoma Port WA | 47.2485 | -122.4051 | 179.5461 | 43.9691 | 17587.6371 | 71818.442 | 1 | 1 | 17587.6371 | 71818.442
Lincoln Ave Yard North End | 2.3 | Tacoma Jct WA - Tacoma Port WA | 47.2548 | -122.4063 | 178.8441 | 43.8721 | 17548.8223 | 71537.6408 | 1 | 1 | 17548.8223 | 71537.6408
Tacoma Port Entry | 2.35 | Tacoma Jct WA - Tacoma Port WA | 47.2553 | -122.4062 | 178.795 | 43.881 | 17552.4146 | 71517.9902 | 1 | 1 | 17552.4146 | 71517.9902
Tacoma Intermodal Branch Junction | 179.18 | Longview WA - Seattle WA | 47.239 | -122.3899 | 180.6084 | 45.1202 | 18048.0674 | 72243.3543 | 1 | 1 | 18048.0674 | 72243.3543
To Tacoma Intermodal via UP | 177 | Longview WA - Seattle WA | 47.2406 | -122.4179 | 180.4335 | 43.0035 | 17201.3845 | 72173.3833 | 1 | 1 | 17201.3845 | 72173.3833
To Frontage Rd Yard | 1.55 | Tacoma Jct WA - Tacoma Port WA | 47.2483 | -122.4051 | 179.5711 | 43.9687 | 17587.4639 | 71828.4523 | 1 | 1 | 17587.4639 | 71828.4523
Tacoma Station Platform Road W | 176 | Longview WA - Seattle WA | 47.2391 | -122.4309 | 180.5994 | 42.021 | 16808.3904 | 72239.7778 | 1 | 1 | 16808.3904 | 72239.7778
Midland Loop N | 169 | Longview WA - Seattle WA | 47.1795 | -122.4179 | 187.2331 | 43.0542 | 17221.6995 | 74893.222 | 1 | 1 | 17221.6995 | 74893.222
Midland Loop S | 167 | Longview WA - Seattle WA | 47.1638 | -122.4067 | 188.9814 | 43.9191 | 17567.6526 | 75592.5471 | 1 | 1 | 17567.6526 | 75592.5471
Morton Branch Jct | 158.25 | Longview WA - Seattle WA | 47.0939 | -122.3582 | 196.7571 | 47.6506 | 19060.2264 | 78702.8544 | 1 | 1 | 19060.2264 | 78702.8544
Frederickson Loop N | 157.1 | Longview WA - Seattle WA | 47.0895 | -122.3688 | 197.2513 | 46.8506 | 18740.2457 | 78900.5098 | 1 | 1 | 18740.2457 | 78900.5098
Frederickson Loop S | 155.1 | Longview WA - Seattle WA | 47.0773 | -122.388 | 198.6116 | 45.4049 | 18161.9581 | 79444.6217 | 1 | 1 | 18161.9581 | 79444.6217
Morton Yard | 85.3 | Frederickson WA - Morton WA | 46.5641 | -122.2722 | 255.7345 | 54.702 | 21880.7923 | 102293.8013 | 1 | 1 | 21880.7923 | 102293.8013
Four Corners Loop N | 130.54 | Longview WA - Seattle WA | 46.9264 | -122.5786 | 215.4018 | 31.0404 | 12416.168 | 86160.7244 | 1 | 1 | 12416.168 | 86160.7244
Four Corners Loop S | 128.54 | Longview WA - Seattle WA | 46.912 | -122.594 | 217.0089 | 29.8784 | 11951.3736 | 86803.5428 | 1 | 1 | 11951.3736 | 86803.5428
Beaver Creek Loop N | 105.14 | Longview WA - Seattle WA | 46.901 | -122.8636 | 218.2273 | 9.3788 | 3751.5177 | 87290.9147 | 1 | 1 | 3751.5177 | 87290.9147
Beaver Creek Loop S | 103.14 | Longview WA - Seattle WA | 46.8977 | -122.8888 | 218.6016 | 7.4638 | 2985.5048 | 87440.6301 | 1 | 1 | 2985.5048 | 87440.6301
Ford's Prarie Loop N | 80.45 | Longview WA - Seattle WA | 46.7547 | -122.9869 | 234.522 | 0 | 0 | 93808.781 | 1 | 1 | 0 | 93808.781
Centralia Jct | 77.2 | Longview WA - Seattle WA | 46.7284 | -122.9685 | 237.4445 | 1.4032 | 561.2979 | 94977.7881 | 1 | 1 | 561.2979 | 94977.7881
Napavine Loop N | 57.85 | Longview WA - Seattle WA | 46.5726 | -122.9114 | 254.7869 | 5.7805 | 2312.2143 | 101914.7722 | 1 | 1 | 2312.2143 | 101914.7722
Napavine Loop S | 55.85 | Longview WA - Seattle WA | 46.557 | -122.9243 | 256.5288 | 4.7968 | 1918.7044 | 102611.5294 | 1 | 1 | 1918.7044 | 102611.5294
Olequa Creekk Loop N | 34.25 | Longview WA - Seattle WA | 46.3756 | -122.9457 | 276.7201 | 3.1641 | 1265.6365 | 110688.0597 | 1 | 1 | 1265.6365 | 110688.0597
Olequa Creekk Loop S | 32.25 | Longview WA - Seattle WA | 46.3599 | -122.9336 | 278.464 | 4.0996 | 1639.8212 | 111385.6002 | 1 | 1 | 1639.8212 | 111385.6002
Lexington Loop N | 11.55 | Longview WA - Seattle WA | 46.1866 | -122.8984 | 297.7622 | 6.823 | 2729.1856 | 119104.8848 | 1 | 1 | 2729.1856 | 119104.8848
Lexington Loop S | 9.55 | Longview WA - Seattle WA | 46.171 | -122.9104 | 299.4997 | 5.8967 | 2358.687 | 119799.8787 | 1 | 1 | 2358.687 | 119799.8787
Longview Yard East End | 0.5 | Longview WA - Seattle WA | 46.1056 | -122.8966 | 306.7752 | 6.9714 | 2788.5663 | 122710.096 | 1 | 1 | 2788.5663 | 122710.096
Renton Loop E | 18.4 | Black River Jct WA - Butte MT | 47.4759 | -122.2157 | 154.2304 | 58.0288 | 23211.5105 | 61692.18 | 1 | 1 | 23211.5105 | 61692.18
Cedar Grove Loop W | 30.4 | Black River Jct WA - Butte MT | 47.4497 | -122.0738 | 157.1504 | 68.7362 | 27494.4831 | 62860.1522 | 1 | 1 | 27494.4831 | 62860.1522
Cedar Grove Loop E | 32.4 | Black River Jct WA - Butte MT | 47.4347 | -122.0613 | 158.8168 | 69.7022 | 27880.8851 | 63526.7262 | 1 | 1 | 27880.8851 | 63526.7262
Tahoma Loop W | 40.4 | Black River Jct WA - Butte MT | 47.381 | -122.018 | 164.7961 | 73.0346 | 29213.8386 | 65918.4293 | 1 | 1 | 29213.8386 | 65918.4293
Tahoma Loop E | 42.4 | Black River Jct WA - Butte MT | 47.3845 | -121.9971 | 164.4133 | 74.605 | 29842.0016 | 65765.3315 | 1 | 1 | 29842.0016 | 65765.3315
Selleck Loop W | 50.4 | Black River Jct WA - Butte MT | 47.3836 | -121.9143 | 164.5099 | 80.8496 | 32339.8246 | 65803.9656 | 1 | 1 | 32339.8246 | 65803.9656
Selleck Loop E | 52.4 | Black River Jct WA - Butte MT | 47.3865 | -121.8945 | 164.1824 | 82.3364 | 32934.5663 | 65672.96 | 1 | 1 | 32934.5663 | 65672.96
Cedar Falls Loop W | 60.4 | Black River Jct WA - Butte MT | 47.4106 | -121.8059 | 161.5024 | 88.9745 | 35589.8149 | 64600.9509 | 1 | 1 | 35589.8149 | 64600.9509
Cedar Falls Loop E | 62.4 | Black River Jct WA - Butte MT | 47.4222 | -121.7873 | 160.21 | 90.3552 | 36142.0796 | 64084.0041 | 1 | 1 | 36142.0796 | 64084.0041
Cedar Falls Jct W | 63.14 | Black River Jct WA - Butte MT | 47.4247 | -121.7784 | 159.9394 | 91.0164 | 36406.5655 | 63975.7793 | 1 | 1 | 36406.5655 | 63975.7793
Cedar Falls Jct N | 2 | Cedar Falls WA - Everett WA | 47.4388 | -121.7644 | 158.3652 | 92.0477 | 36819.0959 | 63346.0836 | 1 | 1 | 36819.0959 | 63346.0836
Fall City Loop S | 25.4 | Cedar Falls WA - Everett WA | 47.5701 | -121.8704 | 143.7434 | 83.8601 | 33544.031 | 57497.3562 | 1 | 1 | 33544.031 | 57497.3562
Snoqualmie Loop E | 93 | Black River Jct WA - Butte MT | 47.3913 | -121.4562 | 163.6485 | 115.3572 | 46142.8633 | 65459.3966 | 1 | 1 | 46142.8633 | 65459.3966
Hyak Loop W | 98.1 | Black River Jct WA - Butte MT | 47.392 | -121.3929 | 163.5729 | 120.128 | 48051.2148 | 65429.1533 | 1 | 1 | 48051.2148 | 65429.1533
Cabin Creek Loop E | 121 | Black River Jct WA - Butte MT | 47.2435 | -121.2311 | 180.1074 | 132.6961 | 53078.427 | 72042.9467 | 1 | 1 | 53078.427 | 72042.9467
Cle Elum Loop W | 147 | Black River Jct WA - Butte MT | 47.1834 | -120.9254 | 186.7976 | 155.9755 | 62390.1991 | 74719.0524 | 1 | 1 | 62390.1991 | 74719.0524
Cle Elum Loop E | 149 | Black River Jct WA - Butte MT | 47.1779 | -120.9002 | 187.4045 | 157.8921 | 63156.8276 | 74961.813 | 1 | 1 | 63156.8276 | 74961.813
Thorp Loop W | 175 | Black River Jct WA - Butte MT | 47.0549 | -120.6628 | 201.1059 | 176.2637 | 70505.4795 | 80442.3445 | 1 | 1 | 70505.4795 | 80442.3445
Thorp Loop E | 177 | Black River Jct WA - Butte MT | 47.0463 | -120.6397 | 202.0525 | 178.0468 | 71218.7372 | 80821.004 | 1 | 1 | 71218.7372 | 80821.004
Boylston Bank Double Track W | 203 | Black River Jct WA - Butte MT | 46.964 | -120.327 | 211.2153 | 202.0746 | 80829.8433 | 84486.1064 | 1 | 1 | 80829.8433 | 84486.1064
Boylston Bank Double Track E | 213.1 | Black River Jct WA - Butte MT | 46.9102 | -120.2312 | 217.2078 | 209.567 | 83826.8132 | 86883.1327 | 1 | 1 | 83826.8132 | 86883.1327
Rye Bank Double Track W | 213.7 | Black River Jct WA - Butte MT | 46.9097 | -120.2234 | 217.2601 | 210.1578 | 84063.1043 | 86904.0385 | 1 | 1 | 84063.1043 | 86904.0385
Rye Bank Double Track E | 240 | Black River Jct WA - Butte MT | 46.8376 | -119.9591 | 225.2914 | 230.5701 | 92228.0505 | 90116.5608 | 1 | 1 | 92228.0505 | 90116.5608
Smyrna loop W | 259 | Black River Jct WA - Butte MT | 46.837 | -119.7187 | 225.3562 | 248.8807 | 99552.2759 | 90142.4733 | 1 | 1 | 99552.2759 | 90142.4733
Smyrna Loop E | 261 | Black River Jct WA - Butte MT | 46.8391 | -119.6927 | 225.1203 | 250.8512 | 100340.4721 | 90048.1189 | 1 | 1 | 100340.4721 | 90048.1189
Taunton Heights Loop W | 287 | Black River Jct WA - Butte MT | 46.8022 | -119.3647 | 229.2341 | 276.0181 | 110407.2295 | 91693.6544 | 1 | 1 | 110407.2295 | 91693.6544
Taunton Heights Loop E | 289 | Black River Jct WA - Butte MT | 46.803 | -119.3391 | 229.1447 | 277.9595 | 111183.8182 | 91657.8683 | 1 | 1 | 111183.8182 | 91657.8683
Warden South Loop W | 315 | Black River Jct WA - Butte MT | 46.9105 | -119.1142 | 217.1788 | 294.506 | 117802.4056 | 86871.5234 | 1 | 1 | 117802.4056 | 86871.5234
Warden South Loop E | 317 | Black River Jct WA - Butte MT | 46.9247 | -119.0985 | 215.596 | 295.6275 | 118251.0067 | 86238.4071 | 1 | 1 | 118251.0067 | 86238.4071
Roxboro Loop W | 343 | Black River Jct WA - Butte MT | 46.9395 | -118.8133 | 213.9471 | 317.2177 | 126887.0938 | 85578.8534 | 1 | 1 | 126887.0938 | 85578.8534
Roxboro Loop E | 345 | Black River Jct WA - Butte MT | 46.9313 | -118.79 | 214.8611 | 319.0429 | 127617.1625 | 85944.4426 | 1 | 1 | 127617.1625 | 85944.4426
Lind East Loop W | 371 | Black River Jct WA - Butte MT | 46.9442 | -118.5003 | 213.4216 | 340.9762 | 136390.496 | 85368.6407 | 1 | 1 | 136390.496 | 85368.6407
Lind East Loop E | 373 | Black River Jct WA - Butte MT | 46.9408 | -118.475 | 213.8067 | 342.9212 | 137168.4735 | 85522.6619 | 1 | 1 | 137168.4735 | 85522.6619
Revere Loop W | 427 | Black River Jct WA - Butte MT | 47.0851 | -117.8774 | 197.7435 | 387.2992 | 154919.6943 | 79097.4033 | 1 | 1 | 154919.6943 | 79097.4033
Revere Loop E | 429 | Black River Jct WA - Butte MT | 47.0839 | -117.8511 | 197.8746 | 389.2957 | 155718.2868 | 79149.8383 | 1 | 1 | 155718.2868 | 79149.8383
Pine Creek Loop W | 455 | Black River Jct WA - Butte MT | 47.2192 | -117.6156 | 182.8096 | 406.1171 | 162446.8319 | 73123.8203 | 1 | 1 | 162446.8319 | 73123.8203
Pine Creek Loop E | 457 | Black River Jct WA - Butte MT | 47.2258 | -117.5917 | 182.0756 | 407.8689 | 163147.5625 | 72830.2365 | 1 | 1 | 163147.5625 | 72830.2365
Rosalia Loop W | 483 | Black River Jct WA - Butte MT | 47.2572 | -117.3645 | 178.5786 | 424.7959 | 169918.3438 | 71431.4562 | 1 | 1 | 169918.3438 | 71431.4562
Rosalia Loop E | 485 | Black River Jct WA - Butte MT | 47.2409 | -117.3752 | 180.3914 | 424.117 | 169646.8188 | 72156.5443 | 1 | 1 | 169646.8188 | 72156.5443
Lone Pine Loop W | 511 | Black River Jct WA - Butte MT | 47.2234 | -117.141 | 182.3425 | 441.9594 | 176783.7617 | 72936.9955 | 1 | 1 | 176783.7617 | 72936.9955
Lone Pine Loop E | 513 | Black River Jct WA - Butte MT | 47.2219 | -117.1164 | 182.5063 | 443.831 | 177532.4158 | 73002.5097 | 1 | 1 | 177532.4158 | 73002.5097
Plummer Jct | 541.72 | Black River Jct WA - Butte MT | 47.3394 | -116.8667 | 169.4264 | 461.6867 | 184674.6948 | 67770.5751 | 1 | 1 | 184674.6948 | 67770.5751
Plummer Loop W | 542 | Black River Jct WA - Butte MT | 47.3413 | -116.8641 | 169.2193 | 461.8655 | 184746.1975 | 67687.7334 | 1 | 1 | 184746.1975 | 67687.7334
St Maries Loop W | 567 | Black River Jct WA - Butte MT | 47.3292 | -116.629 | 170.5668 | 479.7128 | 191885.1049 | 68226.7344 | 1 | 1 | 191885.1049 | 68226.7344
St Maries Loop E | 569 | Black River Jct WA - Butte MT | 47.3182 | -116.6098 | 171.7923 | 481.2615 | 192504.6189 | 68716.9387 | 1 | 1 | 192504.6189 | 68716.9387
St Joe Loop W | 595 | Black River Jct WA - Butte MT | 47.3135 | -116.3168 | 172.3122 | 503.4127 | 201365.0964 | 68924.8768 | 1 | 1 | 201365.0964 | 68924.8768
St Joe Loop E | 597 | Black River Jct WA - Butte MT | 47.32 | -116.2958 | 171.5862 | 504.9385 | 201975.4082 | 68634.4772 | 1 | 1 | 201975.4082 | 68634.4772
Marble Creek Loop W | 623 | Black River Jct WA - Butte MT | 47.2453 | -116.0456 | 179.9027 | 524.5565 | 209822.5825 | 71961.0957 | 1 | 1 | 209822.5825 | 71961.0957
Marble Creek Loop E | 625 | Black River Jct WA - Butte MT | 47.2521 | -116.0241 | 179.1465 | 526.1198 | 210447.9374 | 71658.605 | 1 | 1 | 210447.9374 | 71658.605
Avery Loop W | 643.8 | Black River Jct WA - Butte MT | 47.2498 | -115.8254 | 179.4009 | 541.151 | 216460.4051 | 71760.3542 | 1 | 1 | 216460.4051 | 71760.3542
Adair Loop E | 670.07 | Black River Jct WA - Butte MT | 47.3412 | -115.6281 | 169.2245 | 555.0987 | 222039.4822 | 67689.8101 | 1 | 1 | 222039.4822 | 67689.8101
Bryson Loop W | 691.66 | Black River Jct WA - Butte MT | 47.4138 | -115.5787 | 161.15 | 558.0596 | 223223.8485 | 64460.0009 | 1 | 1 | 223223.8485 | 64460.0009
Henderson Loop E | 716.1 | Black River Jct WA - Butte MT | 47.3491 | -115.2925 | 168.3466 | 580.3292 | 232131.6875 | 67338.6519 | 1 | 1 | 232131.6875 | 67338.6519
St Regis Loop W | 735 | Black River Jct WA - Butte MT | 47.2961 | -115.1029 | 174.2536 | 595.2249 | 238089.9744 | 69701.4586 | 1 | 1 | 238089.9744 | 69701.4586
St Regis Loop E | 737 | Black River Jct WA - Butte MT | 47.2846 | -115.0833 | 175.5311 | 596.8412 | 238736.473 | 70212.4463 | 1 | 1 | 238736.473 | 70212.4463
Riverbend Loop W | 763 | Black River Jct WA - Butte MT | 47.1589 | -114.8407 | 189.5187 | 616.6162 | 246646.4959 | 75807.4877 | 1 | 1 | 246646.4959 | 75807.4877
Riverbend Loop E | 765 | Black River Jct WA - Butte MT | 47.1473 | -114.8207 | 190.8184 | 618.2708 | 247308.3038 | 76327.3493 | 1 | 1 | 247308.3038 | 76327.3493
Tarkio Loop W | 791 | Black River Jct WA - Butte MT | 47.0203 | -114.6552 | 204.9494 | 632.3029 | 252921.149 | 81979.7746 | 1 | 1 | 252921.149 | 81979.7746
Tarkio Loop E | 793 | Black River Jct WA - Butte MT | 47.0188 | -114.6294 | 205.1246 | 634.2754 | 253710.1627 | 82049.8484 | 1 | 1 | 253710.1627 | 82049.8484
Huson Loop W | 819 | Black River Jct WA - Butte MT | 47.0106 | -114.3712 | 206.0311 | 653.9733 | 261589.3065 | 82412.4566 | 1 | 1 | 261589.3065 | 82412.4566
Huson Loop E | 821 | Black River Jct WA - Butte MT | 47.0248 | -114.3579 | 204.4505 | 654.8064 | 261922.5724 | 81780.1979 | 1 | 1 | 261922.5724 | 81780.1979
Missoula Loop W | 847 | Black River Jct WA - Butte MT | 46.9037 | -114.1138 | 217.9318 | 674.8587 | 269943.4984 | 87172.7108 | 1 | 1 | 269943.4984 | 87172.7108
Missoula Loop E | 849 | Black River Jct WA - Butte MT | 46.8939 | -114.0918 | 219.0214 | 676.6571 | 270662.8521 | 87608.5614 | 1 | 1 | 270662.8521 | 87608.5614
Turah Loop W | 875 | Black River Jct WA - Butte MT | 46.8144 | -113.805 | 227.8772 | 699.5057 | 279802.2867 | 91150.8877 | 1 | 1 | 279802.2867 | 91150.8877
Turah Loop E | 877 | Black River Jct WA - Butte MT | 46.8042 | -113.7835 | 229.0099 | 701.2786 | 280511.4368 | 91603.9683 | 1 | 1 | 280511.4368 | 91603.9683
Ravenna Loop W | 903 | Black River Jct WA - Butte MT | 46.708 | -113.5118 | 239.7199 | 723.27 | 289307.9995 | 95887.9768 | 1 | 1 | 289307.9995 | 95887.9768
Ravenna Loop E | 905 | Black River Jct WA - Butte MT | 46.6975 | -113.4906 | 240.885 | 725.033 | 290013.2076 | 96354.0034 | 1 | 1 | 290013.2076 | 96354.0034
Drummond Loop W | 931 | Black River Jct WA - Butte MT | 46.6843 | -113.1973 | 242.3512 | 747.6033 | 299041.3058 | 96940.4826 | 1 | 1 | 299041.3058 | 96940.4826
Drummond Loop E | 933 | Black River Jct WA - Butte MT | 46.6731 | -113.1778 | 243.6048 | 749.2493 | 299699.7162 | 97441.9351 | 1 | 1 | 299699.7162 | 97441.9351
Garrison West Loop W | 959 | Black River Jct WA - Butte MT | 46.5662 | -112.8915 | 255.5075 | 772.6445 | 309057.8043 | 102202.994 | 1 | 1 | 309057.8043 | 102202.994
Garrison West Loop E | 961 | Black River Jct WA - Butte MT | 46.5555 | -112.8744 | 256.6974 | 774.1055 | 309642.2096 | 102678.9423 | 1 | 1 | 309642.2096 | 102678.9423
Deer Lodge Loop W | 987 | Black River Jct WA - Butte MT | 46.3804 | -112.7406 | 276.1903 | 786.8724 | 314748.9617 | 110476.1386 | 1 | 1 | 314748.9617 | 110476.1386
Deer Lodge Loop E | 989 | Black River Jct WA - Butte MT | 46.3624 | -112.7422 | 278.1894 | 787.0078 | 314803.1397 | 111275.7652 | 1 | 1 | 314803.1397 | 111275.7652
Opportunity Loop W | 1015 | Black River Jct WA - Butte MT | 46.1342 | -112.782 | 303.5891 | 787.2238 | 314889.53 | 121435.6435 | 1 | 1 | 314889.53 | 121435.6435
Opportunity Loop E | 1017 | Black River Jct WA - Butte MT | 46.1185 | -112.7935 | 305.337 | 786.5593 | 314623.7178 | 122134.803 | 1 | 1 | 314623.7178 | 122134.803
Rocker Loop W | 1043 | Black River Jct WA - Butte MT | 46.0023 | -112.6308 | 318.2703 | 800.7959 | 320318.3719 | 127308.1395 | 1 | 1 | 320318.3719 | 127308.1395
Rocker Loop E | 1045 | Black River Jct WA - Butte MT | 46.0023 | -112.6053 | 318.2801 | 802.7661 | 321106.4445 | 127312.0512 | 1 | 1 | 321106.4445 | 127312.0512
Fall City Loop N | 27.4 | Cedar Falls WA - Everett WA | 47.583 | -121.8884 | 142.3079 | 82.4843 | 32993.7128 | 56923.176 | 1 | 1 | 32993.7128 | 56923.176
High Rock Loop S | 55 | Cedar Falls WA - Everett WA | 47.778 | -121.9628 | 120.6022 | 76.6153 | 30646.1269 | 48240.8989 | 1 | 1 | 30646.1269 | 48240.8989
High Rock Quarry Jct | 58.94 | Cedar Falls WA - Everett WA | 47.8098 | -121.9826 | 117.0602 | 75.085 | 30034.0188 | 46824.0871 | 1 | 1 | 30034.0188 | 46824.0871
Everett Station | 86.3 | Cedar Falls WA - Everett WA | 47.961 | -122.1966 | 100.2318 | 58.9151 | 23566.0371 | 40092.7211 | 1 | 1 | 23566.0371 | 40092.7211
Everett GN Interface | 85.66 | Cedar Falls WA - Everett WA | 47.9553 | -122.1949 | 100.8651 | 59.0439 | 23617.5618 | 40346.0242 | 1 | 1 | 23617.5618 | 40346.0242
Marengo Jct | 399.58 | Black River Jct WA - Butte MT | 47.0244 | -118.1909 | 204.4985 | 363.9447 | 145577.8867 | 81799.3978 | 1 | 1 | 145577.8867 | 81799.3978
Sprague Loop S | 32.8 | Marengo WA - Spokane WA | 47.2506 | -117.9462 | 179.317 | 380.8949 | 152357.964 | 71726.814 | 1 | 1 | 152357.964 | 71726.814
Sprague Loop N | 34.8 | Marengo WA - Spokane WA | 47.2668 | -117.9353 | 177.5132 | 381.6007 | 152640.272 | 71005.2976 | 1 | 1 | 152640.272 | 71005.2976
Babb Loop S | 62.8 | Marengo WA - Spokane WA | 47.4326 | -117.6641 | 159.0589 | 400.8212 | 160328.4756 | 63623.5555 | 1 | 1 | 160328.4756 | 63623.5555
Babb Loop N | 64.8 | Marengo WA - Spokane WA | 47.4442 | -117.644 | 157.7585 | 402.2502 | 160900.0759 | 63103.4009 | 1 | 1 | 160900.0759 | 63103.4009
Spokane Yard W | 96.22 | Marengo WA - Spokane WA | 47.6613 | -117.4505 | 133.5988 | 415.0942 | 166037.6936 | 53439.5222 | 1 | 1 | 166037.6936 | 53439.5222
Spokane Yard E | 98.22 | Marengo WA - Spokane WA | 47.661 | -117.4242 | 133.6256 | 417.0642 | 166825.6795 | 53450.2365 | 1 | 1 | 166825.6795 | 53450.2365
Dishman Jct | 10.7 | Spokane WA - Plummer ID | 47.6571 | -117.2849 | 134.0649 | 427.547 | 171018.806 | 53625.9788 | 1 | 1 | 171018.806 | 53625.9788
Manito Loop N | 33.28 | Spokane WA - Plummer ID | 47.5074 | -117.1595 | 150.7322 | 438.2005 | 175280.2179 | 60292.8876 | 1 | 1 | 175280.2179 | 60292.8876
Metaline Falls | 193.42 | Dishman WA - Metaline Falls WA | 48.8614 | -117.3696 | 0 | 411.3894 | 164555.7781 | 0 | 1 | 1 | 164555.7781 | 0
Plummer Loop E | 544 | Black River Jct WA - Butte MT | 47.3513 | -116.8433 | 168.1101 | 463.3443 | 185337.7079 | 67244.0227 | 1 | 1 | 185337.7079 | 67244.0227
Manito Loop S | 35.28 | Spokane WA - Plummer ID | 47.5068 | -117.1331 | 150.7956 | 440.1908 | 176076.3133 | 60318.2449 | 1 | 1 | 176076.3133 | 60318.2449
Marengo Loop E | 399.4 | Black River Jct WA - Butte MT | 47.0234 | -118.1927 | 204.6092 | 363.8161 | 145526.4371 | 81843.6825 | 1 | 1 | 145526.4371 | 81843.6825
Marengo Loop W | 397.4 | Black River Jct WA - Butte MT | 47.0124 | -118.2135 | 205.8261 | 362.311 | 144924.3904 | 82330.4217 | 1 | 1 | 144924.3904 | 82330.4217
Spirit Lake Loop S | 61.77 | Dishman WA - Metaline Falls WA | 47.9782 | -116.8867 | 98.3168 | 454.5838 | 181833.5364 | 39326.7303 | 1 | 1 | 181833.5364 | 39326.7303
Spirit Lake Loop N | 63.77 | Dishman WA - Metaline Falls WA | 47.9894 | -116.8917 | 97.0743 | 454.1127 | 181645.0631 | 38829.7021 | 1 | 1 | 181645.0631 | 38829.7021
Newport GN Interface | 95.25 | Dishman WA - Metaline Falls WA | 48.1782 | -117.0428 | 76.0529 | 441.2294 | 176491.7777 | 30421.1414 | 1 | 1 | 176491.7777 | 30421.1414
Butte Jct W | 1049.1 | Black River Jct WA - Butte MT | 45.9993 | -112.5532 | 318.6111 | 806.8435 | 322737.394 | 127444.4306 | 1 | 1 | 322737.394 | 127444.4306
Butte Jct S | 1050.48 | Black River Jct WA - Butte MT | 45.9909 | -112.5452 | 319.5439 | 807.5838 | 323033.5248 | 127817.5722 | 1 | 1 | 323033.5248 | 127817.5722
Morton | 86.25 | Frederickson WA - Morton WA | 46.5577 | -122.2705 | 256.4436 | 54.8417 | 21936.665 | 102577.4563 | 1 | 1 | 21936.665 | 102577.4563
Ragnar Loop W | 68 | Black River Jct WA - Butte MT | 47.4371 | -121.7238 | 158.5553 | 95.1057 | 38042.2857 | 63422.122 | 1 | 1 | 38042.2857 | 63422.122
Ragnar Loop E | 70 | Black River Jct WA - Butte MT | 47.442 | -121.7006 | 158.0138 | 96.8474 | 38738.9605 | 63205.5022 | 1 | 1 | 38738.9605 | 63205.5022
Alice Creek Loop W | 78 | Black River Jct WA - Butte MT | 47.4204 | -121.6076 | 160.4141 | 103.8897 | 41555.8902 | 64165.6498 | 1 | 1 | 41555.8902 | 64165.6498
Alice Creek Loop E | 80 | Black River Jct WA - Butte MT | 47.4109 | -121.5944 | 161.4751 | 104.9013 | 41960.5067 | 64590.0341 | 1 | 1 | 41960.5067 | 64590.0341
Snoqualmie Loop W | 91 | Black River Jct WA - Butte MT | 47.386 | -121.4751 | 164.2404 | 113.943 | 45577.2159 | 65696.1652 | 1 | 1 | 45577.2159 | 65696.1652
Avery Loop E | 645.8 | Black River Jct WA - Butte MT | 47.2503 | -115.8001 | 179.3468 | 543.0643 | 217225.7085 | 71738.7319 | 1 | 1 | 217225.7085 | 71738.7319
225 km Signal West Track | 225 | Black River Jct WA - Butte MT | 46.8654 | -120.1043 | 222.1994 | 219.4004 | 87760.1471 | 88879.749 | 1 | 1 | 87760.1471 | 88879.749
225 km Signal East Track | 225 | Black River Jct WA - Butte MT | 46.8654 | -120.1043 | 222.1994 | 219.4004 | 87760.1471 | 88879.749 | 2 | 2 | 87800.1471 | 88919.749
208 km Signal East Track | 208 | Black River Jct WA - Butte MT | 46.9441 | -120.2717 | 213.4292 | 206.3523 | 82540.9346 | 85371.6624 | 1 | 1 | 82540.9346 | 85371.6624
208 km Signal West Track | 208 | Black River Jct WA - Butte MT | 46.9441 | -120.2717 | 213.4292 | 206.3523 | 82540.9346 | 85371.6624 | 2 | 2 | 82580.9346 | 85411.6624
Adair Loop W | 668.13 | Black River Jct WA - Butte MT | 47.3493 | -115.6493 | 168.332 | 553.42 | 221368.0001 | 67332.7978 | 1 | 1 | 221368.0001 | 67332.7978
Butte Yard | 1049.3 | Black River Jct WA - Butte MT | 45.9995 | -112.5506 | 318.5926 | 807.0386 | 322815.4374 | 127437.0323 | 1 | 1 | 322815.4374 | 127437.0323
Hyak Loop E | 100.1 | Black River Jct WA - Butte MT | 47.3747 | -121.3936 | 165.5011 | 120.1108 | 48044.3001 | 66200.459 | 1 | 1 | 48044.3001 | 66200.459
Cabin Creek Loop W | 119 | Black River Jct WA - Butte MT | 47.2487 | -121.256 | 179.5246 | 130.797 | 52318.8194 | 71809.8428 | 1 | 1 | 52318.8194 | 71809.8428
Black River Jct X3 | 220.45 | Longview WA - Seattle WA | 47.4698 | -122.2457 | 154.9187 | 55.778 | 22311.1971 | 61967.47 | 1 | 1 | 22311.1971 | 61967.47
Black River Jct X4 | 220.25 | Longview WA - Seattle WA | 47.4683 | -122.2442 | 155.0847 | 55.891 | 22356.4156 | 62033.8979 | 1 | 1 | 22356.4156 | 62033.8979
Orillia Yard South End West Track | 217 | Longview WA - Seattle WA | 47.4395 | -122.2415 | 158.2924 | 56.1274 | 22450.9464 | 63316.958 | 2 | 2 | 22490.9464 | 63356.958
Orillia Yard South End X2 | 214.3 | Longview WA - Seattle WA | 47.4152 | -122.2417 | 160.9956 | 56.1367 | 22454.6626 | 64398.2519 | 1 | 1 | 22454.6626 | 64398.2519
Orillia Yard South End X1 | 214.5 | Longview WA - Seattle WA | 47.417 | -122.2417 | 160.7954 | 56.1343 | 22453.7147 | 64318.1509 | 1 | 1 | 22453.7147 | 64318.1509
195 km Signal East Track | 195 | Longview WA - Seattle WA | 47.2427 | -122.2464 | 180.196 | 55.966 | 22386.4056 | 72078.4118 | 1 | 1 | 22386.4056 | 72078.4118
190 km Signal East Track | 190 | Longview WA - Seattle WA | 47.2047 | -122.2568 | 184.4236 | 55.2177 | 22087.0995 | 73769.4503 | 1 | 1 | 22087.0995 | 73769.4503
210 km Signal West Track | 210 | Longview WA - Seattle WA | 47.3765 | -122.2409 | 165.2975 | 56.2366 | 22494.6378 | 66119.0101 | 2 | 2 | 22534.6378 | 66159.0101
205 km Signal West Track | 205 | Longview WA - Seattle WA | 47.3316 | -122.239 | 170.2954 | 56.433 | 22573.2031 | 68118.1444 | 2 | 2 | 22613.2031 | 68158.1444
200 km Signal West Track | 200 | Longview WA - Seattle WA | 47.2874 | -122.2445 | 175.2165 | 56.0578 | 22423.1385 | 70086.5835 | 2 | 2 | 22463.1385 | 70126.5835
195 km Signal West Track | 195 | Longview WA - Seattle WA | 47.2427 | -122.2464 | 180.196 | 55.966 | 22386.4056 | 72078.4118 | 2 | 2 | 22426.4056 | 72118.4118
190 km Signal West Track | 190 | Longview WA - Seattle WA | 47.2047 | -122.2568 | 184.4236 | 55.2177 | 22087.0995 | 73769.4503 | 2 | 2 | 22127.0995 | 73809.4503
185 km Signal West Track | 185 | Longview WA - Seattle WA | 47.2194 | -122.319 | 182.7901 | 50.5031 | 20201.237 | 73116.0253 | 2 | 2 | 20241.237 | 73156.0253
Wapato Creek Yard East End X1 | 181.68 | Longview WA - Seattle WA | 47.2305 | -122.3593 | 181.5485 | 47.4401 | 18976.0451 | 72619.4139 | 1 | 1 | 18976.0451 | 72619.4139
Wapato Creek Yard West End West Track | 179.48 | Longview WA - Seattle WA | 47.238 | -122.3863 | 180.7214 | 45.3985 | 18159.3992 | 72288.5545 | 1 | 1 | 18159.3992 | 72288.5545
Wapato Creek Yard East End West Track | 181.48 | Longview WA - Seattle WA | 47.2312 | -122.3618 | 181.4743 | 47.2541 | 18901.6429 | 72589.7129 | 1 | 1 | 18901.6429 | 72589.7129
Frederickson Station | 158.9 | Longview WA - Seattle WA | 47.099 | -122.3624 | 196.1958 | 47.327 | 18930.8004 | 78478.3012 | 1 | 1 | 18930.8004 | 78478.3012
Black River Jct X2 | 221.75 | Longview WA - Seattle WA | 47.4799 | -122.2547 | 153.7913 | 55.0893 | 22035.7289 | 61516.5062 | 1 | 1 | 22035.7289 | 61516.5062
Warden Grain Sidings | 320.9 | Black River Jct WA - Butte MT | 46.9493 | -119.0667 | 212.8597 | 297.9034 | 119161.3669 | 85143.8849 | 1 | 1 | 119161.3669 | 85143.8849
Warden Grain Yard N | 322.2 | Black River Jct WA - Butte MT | 46.9605 | -119.062 | 211.6094 | 298.2018 | 119280.7397 | 84643.7406 | 1 | 1 | 119280.7397 | 84643.7406
Viterra Warden | 322.7 | Black River Jct WA - Butte MT | 46.9647 | -119.0595 | 211.1469 | 298.3649 | 119345.946 | 84458.749 | 1 | 1 | 119345.946 | 84458.749
Sun Basin Growers Warden | 322.9 | Black River Jct WA - Butte MT | 46.9661 | -119.058 | 210.9818 | 298.4694 | 119387.7509 | 84392.7276 | 1 | 1 | 119387.7509 | 84392.7276
Othello Simplot Siding | 305.2 | Black River Jct WA - Butte MT | 46.8386 | -119.1775 | 225.1753 | 290.0839 | 116033.5777 | 90070.1005 | 1 | 1 | 116033.5777 | 90070.1005
Royal City Branch Jct | 268.6 | Black River Jct WA - Butte MT | 46.8393 | -119.5936 | 225.0978 | 258.3935 | 103357.397 | 90039.1323 | 1 | 1 | 103357.397 | 90039.1323
Ellensburg Station | 186.3 | Black River Jct WA - Butte MT | 47.0022 | -120.5372 | 206.971 | 185.9751 | 74390.0545 | 82788.3901 | 1 | 1 | 74390.0545 | 82788.3901
St Maries Station | 572.3 | Black River Jct WA - Butte MT | 47.318 | -116.5674 | 171.8099 | 484.4589 | 193783.5411 | 68723.9581 | 1 | 1 | 193783.5411 | 68723.9581
Potlach Deltic Timber Siding | 570.65 | Black River Jct WA - Butte MT | 47.3206 | -116.5887 | 171.5229 | 482.8321 | 193132.8268 | 68609.1774 | 1 | 1 | 193132.8268 | 68609.1774
Missoula Station | 857.7 | Black River Jct WA - Butte MT | 46.8663 | -113.9893 | 222.0912 | 684.8083 | 273923.3014 | 88836.4885 | 1 | 1 | 273923.3014 | 88836.4885
Frederickson Turnback | 158.5 | Longview WA - Seattle WA | 47.0957 | -122.3602 | 196.5595 | 47.4963 | 18998.5305 | 78623.798 | 1 | 1 | 18998.5305 | 78623.798
High Rock Loop N | 57 | Cedar Falls WA - Everett WA | 47.7933 | -121.9755 | 118.9075 | 75.6407 | 30256.2646 | 47562.9974 | 1 | 1 | 30256.2646 | 47562.9974
High Rock Quarry | 60.9 | Cedar Falls WA - Everett WA | 47.825 | -121.971 | 115.3693 | 75.9331 | 30373.2478 | 46147.7245 | 1 | 1 | 30373.2478 | 46147.7245
Longview NP Interface | 1.9 | Longview WA - Seattle WA | 46.1091 | -122.8906 | 306.3909 | 7.4344 | 2973.7479 | 122556.374 | 1 | 1 | 2973.7479 | 122556.374
Prescott Loop N | 68.6 | Portland OR - Longview WA | 46.0566 | -122.8938 | 312.232 | 7.1951 | 2878.0407 | 124892.8055 | 1 | 1 | 2878.0407 | 124892.8055
Prescott Loop S | 66.6 | Portland OR - Longview WA | 46.0403 | -122.8878 | 314.0508 | 7.6599 | 3063.9696 | 125620.3167 | 1 | 1 | 3063.9696 | 125620.3167
McNulty Loop N | 47.9 | Portland OR - Longview WA | 45.8876 | -122.8106 | 331.0392 | 13.6612 | 5464.4673 | 132415.6785 | 1 | 1 | 5464.4673 | 132415.6785
McNulty Loop S | 45.9 | Portland OR - Longview WA | 45.8704 | -122.8149 | 332.9562 | 13.3304 | 5332.1403 | 133182.4962 | 1 | 1 | 5332.1403 | 133182.4962
Fort William Bend Loop N | 25 | Portland OR - Longview WA | 45.693 | -122.8707 | 352.7039 | 9.0353 | 3614.1209 | 141081.5796 | 1 | 1 | 3614.1209 | 141081.5796
Fort William Bend Loop S | 23 | Portland OR - Longview WA | 45.6753 | -122.8722 | 354.6727 | 8.9231 | 3569.2294 | 141869.0609 | 1 | 1 | 3569.2294 | 141869.0609
Heidlburg Aggregates Portland | 8.5 | Portland OR - Longview WA | 45.5741 | -122.758 | 365.9454 | 17.8374 | 7134.9765 | 146378.1752 | 1 | 1 | 7134.9765 | 146378.1752
Portland Intermodal North End | 6 | Portland OR - Longview WA | 45.5574 | -122.7372 | 367.8013 | 19.4631 | 7785.2561 | 147120.5196 | 1 | 1 | 7785.2561 | 147120.5196
Portland Intermodal South End | 3.3 | Portland OR - Longview WA | 45.5476 | -122.7062 | 368.8907 | 21.8847 | 8753.8817 | 147556.2682 | 1 | 1 | 8753.8817 | 147556.2682
Portland Union Station | 0.2 | Portland OR - Longview WA | 45.5295 | -122.6764 | 370.9119 | 24.2186 | 9687.4235 | 148364.7777 | 1 | 1 | 9687.4235 | 148364.7777
Ford's Prarie Loop S - Ford's Prarie Loop N | 78.45 | Longview WA - Seattle WA | 46.7381 | -122.9768 | 236.3685 | 0.77283 | 309.1315 | 94547.385 | 1 | 1 | 309.1315 | 94547.385
Centralia Power Station | 13 | Centralia WA Power Station | 46.7563 | -122.8509 | 234.3382 | 10.378 | 4151.2109 | 93735.2634 | 1 | 1 | 4151.2109 | 93735.2634
233 km Signal East Track | 232.5 | Black River Jct WA - Butte MT | 46.8678 | -120.0209 | 221.9244 | 225.7366 | 90294.6291 | 88769.772 | 1 | 1 | 90294.6291 | 88769.772
233 km Signal West Track | 232.5 | Black River Jct WA - Butte MT | 46.8678 | -120.0209 | 221.9244 | 225.7366 | 90294.6291 | 88769.772 | 2 | 2 | 90334.6291 | 88809.772
219 km Signal East Track | 219.35 | Black River Jct WA - Butte MT | 46.892 | -120.1637 | 219.2363 | 214.7713 | 85908.5149 | 87694.5339 | 1 | 1 | 85908.5149 | 87694.5339
219 km Signal West Track | 219.35 | Black River Jct WA - Butte MT | 46.892 | -120.1637 | 219.2363 | 214.7713 | 85908.5149 | 87694.5339 | 2 | 2 | 85948.5149 | 87734.5339
Henderson Loop W | 714.1 | Black River Jct WA - Butte MT | 47.3585 | -115.3125 | 167.2991 | 578.7177 | 231487.0933 | 66919.6319 | 1 | 1 | 231487.0933 | 66919.6319
Bryson Loop E | 693.9 | Black River Jct WA - Butte MT | 47.4157 | -115.5498 | 160.9378 | 560.2147 | 224085.872 | 64375.1318 | 1 | 1 | 224085.872 | 64375.1318
Portland Line Jct | 1.59 | Longview WA - Seattle WA | 46.1063 | -122.8891 | 306.6954 | 7.5494 | 3019.7715 | 122678.1539 | 1 | 1 | 3019.7715 | 122678.1539

## Simplified Geometry
Region | Latitude | Longitude | Elevation | km
Longview WA - Seattle WA | 46.1084 | -122.9017 |  | 0
Longview WA - Seattle WA | 46.1234 | -122.9081 |  | 4
Longview WA - Seattle WA | 46.1573 | -122.9128 |  | 8
Longview WA - Seattle WA | 46.1903 | -122.8965 |  | 12
Longview WA - Seattle WA | 46.2249 | -122.8998 |  | 16
Longview WA - Seattle WA | 46.2576 | -122.888 |  | 20
Longview WA - Seattle WA | 46.2902 | -122.9071 |  | 24
Longview WA - Seattle WA | 46.3251 | -122.9186 |  | 28
Longview WA - Seattle WA | 46.3577 | -122.9332 |  | 32
Longview WA - Seattle WA | 46.3885 | -122.9567 |  | 36
Longview WA - Seattle WA | 46.4235 | -122.9645 |  | 40
Longview WA - Seattle WA | 46.4585 | -122.9552 |  | 44
Longview WA - Seattle WA | 46.4922 | -122.9376 |  | 48
Longview WA - Seattle WA | 46.525 | -122.9424 |  | 52
Longview WA - Seattle WA | 46.5582 | -122.9233 |  | 56
Longview WA - Seattle WA | 46.5879 | -122.9208 |  | 60
Longview WA - Seattle WA | 46.6148 | -122.9531 |  | 64
Longview WA - Seattle WA | 46.648 | -122.9697 |  | 68
Longview WA - Seattle WA | 46.6827 | -122.9707 |  | 72
Longview WA - Seattle WA | 46.7185 | -122.9649 |  | 76
Longview WA - Seattle WA | 46.7509 | -122.9847 |  | 80
Longview WA - Seattle WA | 46.7841 | -123.0049 |  | 84
Longview WA - Seattle WA | 46.8174 | -122.9991 |  | 88
Longview WA - Seattle WA | 46.8507 | -122.9792 |  | 92
Longview WA - Seattle WA | 46.8858 | -122.9719 |  | 96
Longview WA - Seattle WA | 46.8982 | -122.9297 |  | 100
Longview WA - Seattle WA | 46.8974 | -122.8777 |  | 104
Longview WA - Seattle WA | 46.9101 | -122.8286 |  | 108
Longview WA - Seattle WA | 46.9074 | -122.7765 |  | 112
Longview WA - Seattle WA | 46.8855 | -122.7386 |  | 116
Longview WA - Seattle WA | 46.8876 | -122.6977 |  | 120
Longview WA - Seattle WA | 46.9038 | -122.6519 |  | 124
Longview WA - Seattle WA | 46.9094 | -122.6002 |  | 128
Longview WA - Seattle WA | 46.9363 | -122.5668 |  | 132
Longview WA - Seattle WA | 46.9664 | -122.5493 |  | 136
Longview WA - Seattle WA | 47 | -122.5364 |  | 140
Longview WA - Seattle WA | 47.0271 | -122.5018 |  | 144
Longview WA - Seattle WA | 47.0541 | -122.467 |  | 148
Longview WA - Seattle WA | 47.0631 | -122.419 |  | 152
Longview WA - Seattle WA | 47.0829 | -122.3796 |  | 156
Longview WA - Seattle WA | 47.108 | -122.3682 |  | 160
Longview WA - Seattle WA | 47.1382 | -122.3948 |  | 164
Longview WA - Seattle WA | 47.1719 | -122.411 |  | 168
Longview WA - Seattle WA | 47.2059 | -122.4237 |  | 172
Longview WA - Seattle WA | 47.2391 | -122.4309 |  | 176
Longview WA - Seattle WA | 47.2363 | -122.3801 |  | 180
Longview WA - Seattle WA | 47.2228 | -122.3312 |  | 184
Longview WA - Seattle WA | 47.2092 | -122.2823 |  | 188
Longview WA - Seattle WA | 47.2157 | -122.2463 |  | 192
Longview WA - Seattle WA | 47.2517 | -122.2464 |  | 196
Longview WA - Seattle WA | 47.2874 | -122.2445 |  | 200
Longview WA - Seattle WA | 47.3226 | -122.239 |  | 204
Longview WA - Seattle WA | 47.3586 | -122.2387 |  | 208
Longview WA - Seattle WA | 47.3945 | -122.2417 |  | 212
Longview WA - Seattle WA | 47.4305 | -122.2417 |  | 216
Longview WA - Seattle WA | 47.4664 | -122.2425 |  | 220
Longview WA - Seattle WA | 47.4963 | -122.2715 |  | 224
Longview WA - Seattle WA | 47.5282 | -122.2947 |  | 228
Longview WA - Seattle WA | 47.5578 | -122.3243 |  | 232
Longview WA - Seattle WA | 47.5928 | -122.3278 |  | 236
Black River Jct WA - Butte MT | 47.4765 | -122.2521 |  | 15.3142
Black River Jct WA - Butte MT | 47.4793 | -122.2045 |  | 19.3142
Black River Jct WA - Butte MT | 47.4685 | -122.1562 |  | 23.3142
Black River Jct WA - Butte MT | 47.4631 | -122.104 |  | 27.3142
Black River Jct WA - Butte MT | 47.4419 | -122.0714 |  | 31.3142
Black River Jct WA - Butte MT | 47.4127 | -122.0408 |  | 35.3142
Black River Jct WA - Butte MT | 47.3906 | -122.0193 |  | 39.3142
Black River Jct WA - Butte MT | 47.3827 | -121.9858 |  | 43.3142
Black River Jct WA - Butte MT | 47.3912 | -121.9511 |  | 47.3142
Black River Jct WA - Butte MT | 47.3801 | -121.9036 |  | 51.3142
Black River Jct WA - Butte MT | 47.388 | -121.8605 |  | 55.3142
Black River Jct WA - Butte MT | 47.4101 | -121.8201 |  | 59.3142
Black River Jct WA - Butte MT | 47.4255 | -121.7765 |  | 63.3142
Black River Jct WA - Butte MT | 47.434 | -121.7317 |  | 67.3142
Black River Jct WA - Butte MT | 47.4423 | -121.684 |  | 71.3142
Black River Jct WA - Butte MT | 47.4284 | -121.6376 |  | 75.3142
Black River Jct WA - Butte MT | 47.4161 | -121.5976 |  | 79.3142
Black River Jct WA - Butte MT | 47.3949 | -121.563 |  | 83.3142
Black River Jct WA - Butte MT | 47.3871 | -121.5185 |  | 87.3142
Black River Jct WA - Butte MT | 47.3841 | -121.4725 |  | 91.3142
Black River Jct WA - Butte MT | 47.3951 | -121.4274 |  | 95.3142
Black River Jct WA - Butte MT | 47.3813 | -121.3905 |  | 99.3142
Black River Jct WA - Butte MT | 47.35 | -121.3763 |  | 103.3142
Black River Jct WA - Butte MT | 47.3188 | -121.3584 |  | 107.3142
Black River Jct WA - Butte MT | 47.2952 | -121.32 |  | 111.3142
Black River Jct WA - Butte MT | 47.2666 | -121.2937 |  | 115.3142
Black River Jct WA - Butte MT | 47.2482 | -121.2518 |  | 119.3142
Black River Jct WA - Butte MT | 47.2477 | -121.2022 |  | 123.3142
Black River Jct WA - Butte MT | 47.2255 | -121.1613 |  | 127.3142
Black River Jct WA - Butte MT | 47.213 | -121.1128 |  | 131.3142
Black River Jct WA - Butte MT | 47.1975 | -121.0653 |  | 135.3142
Black River Jct WA - Butte MT | 47.1803 | -121.0236 |  | 139.3142
Black River Jct WA - Butte MT | 47.1789 | -120.9723 |  | 143.3142
Black River Jct WA - Butte MT | 47.1826 | -120.9212 |  | 147.3142
Black River Jct WA - Butte MT | 47.1694 | -120.8722 |  | 151.3142
Black River Jct WA - Butte MT | 47.1647 | -120.822 |  | 155.3142
Black River Jct WA - Butte MT | 47.1369 | -120.795 |  | 159.3142
Black River Jct WA - Butte MT | 47.1257 | -120.7484 |  | 163.3142
Black River Jct WA - Butte MT | 47.1041 | -120.7251 |  | 167.3142
Black River Jct WA - Butte MT | 47.08 | -120.6935 |  | 171.3142
Black River Jct WA - Butte MT | 47.0535 | -120.6594 |  | 175.3142
Black River Jct WA - Butte MT | 47.039 | -120.6114 |  | 179.3142
Black River Jct WA - Butte MT | 47.0173 | -120.5695 |  | 183.3142
Black River Jct WA - Butte MT | 46.9998 | -120.5246 |  | 187.3142
Black River Jct WA - Butte MT | 46.9913 | -120.4735 |  | 191.3142
Black River Jct WA - Butte MT | 46.9828 | -120.4224 |  | 195.3142
Black River Jct WA - Butte MT | 46.9744 | -120.3713 |  | 199.3142
Black River Jct WA - Butte MT | 46.9621 | -120.3243 |  | 203.3142
Black River Jct WA - Butte MT | 46.9465 | -120.2801 |  | 207.3142
Black River Jct WA - Butte MT | 46.923 | -120.2456 |  | 211.3142
Black River Jct WA - Butte MT | 46.9045 | -120.2067 |  | 215.3142
Black River Jct WA - Butte MT | 46.8924 | -120.1639 |  | 219.3142
Black River Jct WA - Butte MT | 46.8708 | -120.1251 |  | 223.3142
Black River Jct WA - Butte MT | 46.8606 | -120.0755 |  | 227.3142
Black River Jct WA - Butte MT | 46.8665 | -120.0361 |  | 231.3142
Black River Jct WA - Butte MT | 46.8717 | -119.9895 |  | 235.3142
Black River Jct WA - Butte MT | 46.8433 | -119.9629 |  | 239.3142
Black River Jct WA - Butte MT | 46.8366 | -119.924 |  | 243.3142
Black River Jct WA - Butte MT | 46.833 | -119.8719 |  | 247.3142
Black River Jct WA - Butte MT | 46.8341 | -119.8195 |  | 251.3142
Black River Jct WA - Butte MT | 46.8353 | -119.767 |  | 255.3142
Black River Jct WA - Butte MT | 46.8375 | -119.7148 |  | 259.3142
Black River Jct WA - Butte MT | 46.8405 | -119.6626 |  | 263.3142
Black River Jct WA - Butte MT | 46.8396 | -119.6105 |  | 267.3142
Black River Jct WA - Butte MT | 46.8343 | -119.5588 |  | 271.3142
Black River Jct WA - Butte MT | 46.8255 | -119.5096 |  | 275.3142
Black River Jct WA - Butte MT | 46.8136 | -119.4611 |  | 279.3142
Black River Jct WA - Butte MT | 46.8073 | -119.4107 |  | 283.3142
Black River Jct WA - Butte MT | 46.8034 | -119.3608 |  | 287.3142
Black River Jct WA - Butte MT | 46.8062 | -119.3094 |  | 291.3142
Black River Jct WA - Butte MT | 46.8081 | -119.2575 |  | 295.3142
Black River Jct WA - Butte MT | 46.8097 | -119.2079 |  | 299.3142
Black River Jct WA - Butte MT | 46.8218 | -119.1783 |  | 303.3142
Black River Jct WA - Butte MT | 46.8574 | -119.1725 |  | 307.3142
Black River Jct WA - Butte MT | 46.8881 | -119.149 |  | 311.3142
Black River Jct WA - Butte MT | 46.9124 | -119.111 |  | 315.3142
Black River Jct WA - Butte MT | 46.9365 | -119.0746 |  | 319.3142
Black River Jct WA - Butte MT | 46.9687 | -119.054 |  | 323.3142
Black River Jct WA - Butte MT | 46.9612 | -119.0068 |  | 327.3142
Black River Jct WA - Butte MT | 46.9548 | -118.9567 |  | 331.3142
Black River Jct WA - Butte MT | 46.9636 | -118.9057 |  | 335.3142
Black River Jct WA - Butte MT | 46.9518 | -118.8577 |  | 339.3142
Black River Jct WA - Butte MT | 46.9382 | -118.8095 |  | 343.3142
Black River Jct WA - Butte MT | 46.9225 | -118.7624 |  | 347.3142
Black River Jct WA - Butte MT | 46.9419 | -118.7212 |  | 351.3142
Black River Jct WA - Butte MT | 46.9654 | -118.6818 |  | 355.3142
Black River Jct WA - Butte MT | 46.9672 | -118.6333 |  | 359.3142
Black River Jct WA - Butte MT | 46.9632 | -118.5815 |  | 363.3142
Black River Jct WA - Butte MT | 46.9677 | -118.5302 |  | 367.3142
Black River Jct WA - Butte MT | 46.9432 | -118.4963 |  | 371.3142
Black River Jct WA - Butte MT | 46.9498 | -118.4478 |  | 375.3142
Black River Jct WA - Butte MT | 46.9665 | -118.4029 |  | 379.3142
Black River Jct WA - Butte MT | 46.9825 | -118.3558 |  | 383.3142
Black River Jct WA - Butte MT | 46.9968 | -118.3076 |  | 387.3142
Black River Jct WA - Butte MT | 47.0211 | -118.2711 |  | 391.3142
Black River Jct WA - Butte MT | 47.0255 | -118.2284 |  | 395.3142
Black River Jct WA - Butte MT | 47.023 | -118.1935 |  | 399.3142
Black River Jct WA - Butte MT | 47.0426 | -118.153 |  | 403.3142
Black River Jct WA - Butte MT | 47.0476 | -118.1069 |  | 407.3142
Black River Jct WA - Butte MT | 47.0425 | -118.0564 |  | 411.3142
Black River Jct WA - Butte MT | 47.0514 | -118.0083 |  | 415.3142
Black River Jct WA - Butte MT | 47.0668 | -117.9659 |  | 419.3142
Black River Jct WA - Butte MT | 47.0848 | -117.9221 |  | 423.3142
Black River Jct WA - Butte MT | 47.0848 | -117.8731 |  | 427.3142
Black River Jct WA - Butte MT | 47.08 | -117.8231 |  | 431.3142
Black River Jct WA - Butte MT | 47.1004 | -117.7816 |  | 435.3142
Black River Jct WA - Butte MT | 47.1159 | -117.7377 |  | 439.3142
Black River Jct WA - Butte MT | 47.1435 | -117.7062 |  | 443.3142
Black River Jct WA - Butte MT | 47.1737 | -117.6794 |  | 447.3142
Black River Jct WA - Butte MT | 47.2028 | -117.6505 |  | 451.3142
Black River Jct WA - Butte MT | 47.2196 | -117.6113 |  | 455.3142
Black River Jct WA - Butte MT | 47.2247 | -117.5657 |  | 459.3142
Black River Jct WA - Butte MT | 47.1974 | -117.5375 |  | 463.3142
Black River Jct WA - Butte MT | 47.2146 | -117.4951 |  | 467.3142
Black River Jct WA - Butte MT | 47.2295 | -117.4567 |  | 471.3142
Black River Jct WA - Butte MT | 47.2501 | -117.4368 |  | 475.3142
Black River Jct WA - Butte MT | 47.2721 | -117.4031 |  | 479.3142
Black River Jct WA - Butte MT | 47.2545 | -117.3661 |  | 483.3142
Black River Jct WA - Butte MT | 47.2221 | -117.3684 |  | 487.3142
Black River Jct WA - Butte MT | 47.2218 | -117.3213 |  | 491.3142
Black River Jct WA - Butte MT | 47.2403 | -117.2792 |  | 495.3142
Black River Jct WA - Butte MT | 47.2232 | -117.2486 |  | 499.3142
Black River Jct WA - Butte MT | 47.2028 | -117.2132 |  | 503.3142
Black River Jct WA - Butte MT | 47.2066 | -117.1817 |  | 507.3142
Black River Jct WA - Butte MT | 47.2242 | -117.1369 |  | 511.3142
Black River Jct WA - Butte MT | 47.223 | -117.087 |  | 515.3142
Black River Jct WA - Butte MT | 47.2489 | -117.0549 |  | 519.3142
Black River Jct WA - Butte MT | 47.2819 | -117.0488 |  | 523.3142
Black River Jct WA - Butte MT | 47.3081 | -117.0165 |  | 527.3142
Black River Jct WA - Butte MT | 47.3045 | -116.9684 |  | 531.3142
Black River Jct WA - Butte MT | 47.3035 | -116.9185 |  | 535.3142
Black River Jct WA - Butte MT | 47.3257 | -116.8894 |  | 539.3142
Black River Jct WA - Butte MT | 47.3473 | -116.8499 |  | 543.3142
Black River Jct WA - Butte MT | 47.359 | -116.817 |  | 547.3142
Black River Jct WA - Butte MT | 47.3588 | -116.7975 |  | 551.3142
Black River Jct WA - Butte MT | 47.3529 | -116.7539 |  | 555.3142
Black River Jct WA - Butte MT | 47.3509 | -116.7081 |  | 559.3142
Black River Jct WA - Butte MT | 47.3443 | -116.6651 |  | 563.3142
Black River Jct WA - Butte MT | 47.3284 | -116.6249 |  | 567.3142
Black River Jct WA - Butte MT | 47.3202 | -116.5798 |  | 571.3142
Black River Jct WA - Butte MT | 47.3313 | -116.5435 |  | 575.3142
Black River Jct WA - Butte MT | 47.3372 | -116.4982 |  | 579.3142
Black River Jct WA - Butte MT | 47.3322 | -116.4606 |  | 583.3142
Black River Jct WA - Butte MT | 47.3256 | -116.4125 |  | 587.3142
Black River Jct WA - Butte MT | 47.3157 | -116.3623 |  | 591.3142
Black River Jct WA - Butte MT | 47.3129 | -116.313 |  | 595.3142
Black River Jct WA - Butte MT | 47.3175 | -116.2695 |  | 599.3142
Black River Jct WA - Butte MT | 47.2879 | -116.2574 |  | 603.3142
Black River Jct WA - Butte MT | 47.2759 | -116.2162 |  | 607.3142
Black River Jct WA - Butte MT | 47.2702 | -116.1662 |  | 611.3142
Black River Jct WA - Butte MT | 47.2686 | -116.118 |  | 615.3142
Black River Jct WA - Butte MT | 47.2668 | -116.0699 |  | 619.3142
Black River Jct WA - Butte MT | 47.2468 | -116.042 |  | 623.3142
Black River Jct WA - Butte MT | 47.2418 | -116.0073 |  | 627.3142
Black River Jct WA - Butte MT | 47.2498 | -115.9621 |  | 631.3142
Black River Jct WA - Butte MT | 47.2546 | -115.9205 |  | 635.3142
Black River Jct WA - Butte MT | 47.2579 | -115.8718 |  | 639.3142
Black River Jct WA - Butte MT | 47.2505 | -115.8316 |  | 643.3142
Black River Jct WA - Butte MT | 47.2604 | -115.7929 |  | 647.3142
Black River Jct WA - Butte MT | 47.2849 | -115.7741 |  | 651.3142
Black River Jct WA - Butte MT | 47.3157 | -115.7644 |  | 655.3142
Black River Jct WA - Butte MT | 47.3441 | -115.7421 |  | 659.3142
Black River Jct WA - Butte MT | 47.3572 | -115.6998 |  | 663.3142
Black River Jct WA - Butte MT | 47.3533 | -115.6567 |  | 667.3142
Black River Jct WA - Butte MT | 47.3412 | -115.6134 |  | 671.3142
Black River Jct WA - Butte MT | 47.3533 | -115.6424 |  | 675.3142
Black River Jct WA - Butte MT | 47.3714 | -115.6679 |  | 679.3142
Black River Jct WA - Butte MT | 47.3958 | -115.6359 |  | 683.3142
Black River Jct WA - Butte MT | 47.4159 | -115.596 |  | 687.3142
Black River Jct WA - Butte MT | 47.4144 | -115.5829 |  | 691.3142
Black River Jct WA - Butte MT | 47.416 | -115.5321 |  | 695.3142
Black River Jct WA - Butte MT | 47.4025 | -115.4847 |  | 699.3142
Black River Jct WA - Butte MT | 47.3942 | -115.4384 |  | 703.3142
Black River Jct WA - Butte MT | 47.3795 | -115.3908 |  | 707.3142
Black River Jct WA - Butte MT | 47.3717 | -115.3435 |  | 711.3142
Black River Jct WA - Butte MT | 47.3544 | -115.2976 |  | 715.3142
Black River Jct WA - Butte MT | 47.3365 | -115.2717 |  | 719.3142
Black River Jct WA - Butte MT | 47.314 | -115.237 |  | 723.3142
Black River Jct WA - Butte MT | 47.301 | -115.1949 |  | 727.3142
Black River Jct WA - Butte MT | 47.2926 | -115.1479 |  | 731.3142
Black River Jct WA - Butte MT | 47.2947 | -115.0996 |  | 735.3142
Black River Jct WA - Butte MT | 47.2672 | -115.068 |  | 739.3142
Black River Jct WA - Butte MT | 47.2369 | -115.0457 |  | 743.3142
Black River Jct WA - Butte MT | 47.2394 | -114.9948 |  | 747.3142
Black River Jct WA - Butte MT | 47.2189 | -114.9573 |  | 751.3142
Black River Jct WA - Butte MT | 47.2006 | -114.9121 |  | 755.3142
Black River Jct WA - Butte MT | 47.1858 | -114.8662 |  | 759.3142
Black River Jct WA - Butte MT | 47.1572 | -114.8377 |  | 763.3142
Black River Jct WA - Butte MT | 47.1349 | -114.7965 |  | 767.3142
Black River Jct WA - Butte MT | 47.1044 | -114.7768 |  | 771.3142
Black River Jct WA - Butte MT | 47.0732 | -114.7601 |  | 775.3142
Black River Jct WA - Butte MT | 47.0387 | -114.7619 |  | 779.3142
Black River Jct WA - Butte MT | 47.0098 | -114.7363 |  | 783.3142
Black River Jct WA - Butte MT | 47.0089 | -114.6994 |  | 787.3142
Black River Jct WA - Butte MT | 47.0206 | -114.6513 |  | 791.3142
Black River Jct WA - Butte MT | 47.013 | -114.6004 |  | 795.3142
Black River Jct WA - Butte MT | 47.0062 | -114.5522 |  | 799.3142
Black River Jct WA - Butte MT | 47.0199 | -114.5107 |  | 803.3142
Black River Jct WA - Butte MT | 47.0012 | -114.469 |  | 807.3142
Black River Jct WA - Butte MT | 46.997 | -114.4229 |  | 811.3142
Black River Jct WA - Butte MT | 47.0269 | -114.3985 |  | 815.3142
Black River Jct WA - Butte MT | 47.0117 | -114.3676 |  | 819.3142
Black River Jct WA - Butte MT | 47.0328 | -114.3345 |  | 823.3142
Black River Jct WA - Butte MT | 47.0217 | -114.2845 |  | 827.3142
Black River Jct WA - Butte MT | 47.0106 | -114.2344 |  | 831.3142
Black River Jct WA - Butte MT | 46.9791 | -114.2114 |  | 835.3142
Black River Jct WA - Butte MT | 46.946 | -114.191 |  | 839.3142
Black River Jct WA - Butte MT | 46.9219 | -114.1545 |  | 843.3142
Black River Jct WA - Butte MT | 46.9022 | -114.1105 |  | 847.3142
Black River Jct WA - Butte MT | 46.8827 | -114.0664 |  | 851.3142
Black River Jct WA - Butte MT | 46.8709 | -114.0189 |  | 855.3142
Black River Jct WA - Butte MT | 46.8611 | -113.9701 |  | 859.3142
Black River Jct WA - Butte MT | 46.8726 | -113.9225 |  | 863.3142
Black River Jct WA - Butte MT | 46.8587 | -113.8808 |  | 867.3142
Black River Jct WA - Butte MT | 46.835 | -113.843 |  | 871.3142
Black River Jct WA - Butte MT | 46.8127 | -113.8019 |  | 875.3142
Black River Jct WA - Butte MT | 46.7942 | -113.7571 |  | 879.3142
Black River Jct WA - Butte MT | 46.7732 | -113.7169 |  | 883.3142
Black River Jct WA - Butte MT | 46.7388 | -113.7016 |  | 887.3142
Black River Jct WA - Butte MT | 46.7256 | -113.6603 |  | 891.3142
Black River Jct WA - Butte MT | 46.7246 | -113.608 |  | 895.3142
Black River Jct WA - Butte MT | 46.7204 | -113.5564 |  | 899.3142
Black River Jct WA - Butte MT | 46.7064 | -113.5086 |  | 903.3142
Black River Jct WA - Butte MT | 46.7022 | -113.4634 |  | 907.3142
Black River Jct WA - Butte MT | 46.6945 | -113.4139 |  | 911.3142
Black River Jct WA - Butte MT | 46.7007 | -113.3662 |  | 915.3142
Black River Jct WA - Butte MT | 46.7125 | -113.3278 |  | 919.3142
Black River Jct WA - Butte MT | 46.7137 | -113.2817 |  | 923.3142
Black River Jct WA - Butte MT | 46.6962 | -113.2373 |  | 927.3142
Black River Jct WA - Butte MT | 46.6819 | -113.195 |  | 931.3142
Black River Jct WA - Butte MT | 46.6632 | -113.151 |  | 935.3142
Black River Jct WA - Butte MT | 46.6412 | -113.1098 |  | 939.3142
Black River Jct WA - Butte MT | 46.6209 | -113.0666 |  | 943.3142
Black River Jct WA - Butte MT | 46.6055 | -113.0195 |  | 947.3142
Black River Jct WA - Butte MT | 46.6029 | -112.9689 |  | 951.3142
Black River Jct WA - Butte MT | 46.5851 | -112.9243 |  | 955.3142
Black River Jct WA - Butte MT | 46.5634 | -112.8902 |  | 959.3142
Black River Jct WA - Butte MT | 46.5429 | -112.8532 |  | 963.3142
Black River Jct WA - Butte MT | 46.5199 | -112.8187 |  | 967.3142
Black River Jct WA - Butte MT | 46.5054 | -112.7727 |  | 971.3142
Black River Jct WA - Butte MT | 46.4841 | -112.7325 |  | 975.3142
Black River Jct WA - Butte MT | 46.4483 | -112.7287 |  | 979.3142
Black River Jct WA - Butte MT | 46.4133 | -112.7376 |  | 983.3142
Black River Jct WA - Butte MT | 46.3774 | -112.7409 |  | 987.3142
Black River Jct WA - Butte MT | 46.3415 | -112.744 |  | 991.3142
Black River Jct WA - Butte MT | 46.3056 | -112.7473 |  | 995.3142
Black River Jct WA - Butte MT | 46.2698 | -112.7523 |  | 999.3142
Black River Jct WA - Butte MT | 46.2341 | -112.7587 |  | 1003.3142
Black River Jct WA - Butte MT | 46.1983 | -112.764 |  | 1007.3142
Black River Jct WA - Butte MT | 46.1628 | -112.7603 |  | 1011.3142
Black River Jct WA - Butte MT | 46.1313 | -112.7825 |  | 1015.3142
Black River Jct WA - Butte MT | 46.0997 | -112.7864 |  | 1019.3142
Black River Jct WA - Butte MT | 46.0667 | -112.7725 |  | 1023.3142
Black River Jct WA - Butte MT | 46.0347 | -112.7912 |  | 1027.3142
Black River Jct WA - Butte MT | 46.0071 | -112.7736 |  | 1031.3142
Black River Jct WA - Butte MT | 46.0109 | -112.7258 |  | 1035.3142
Black River Jct WA - Butte MT | 46.0039 | -112.6769 |  | 1039.3142
Black River Jct WA - Butte MT | 46.0023 | -112.6267 |  | 1043.3142
Black River Jct WA - Butte MT | 46.0001 | -112.5757 |  | 1047.3142
Black River Jct WA - Butte MT | 45.9896 | -112.5384 |  | 1051.3142
Tacoma Jct WA - Tacoma Port WA | 47.2395 | -122.3918 |  | 0
Tacoma Jct WA - Tacoma Port WA | 47.2555 | -122.406 |  | 4
Dishman WA - Metaline Falls WA | 47.657 | -117.2846 |  | 0
Dishman WA - Metaline Falls WA | 47.6551 | -117.2321 |  | 4
Dishman WA - Metaline Falls WA | 47.6553 | -117.1789 |  | 8
Dishman WA - Metaline Falls WA | 47.6658 | -117.1281 |  | 12
Dishman WA - Metaline Falls WA | 47.6806 | -117.0797 |  | 16
Dishman WA - Metaline Falls WA | 47.6969 | -117.0332 |  | 20
Dishman WA - Metaline Falls WA | 47.7092 | -116.9838 |  | 24
Dishman WA - Metaline Falls WA | 47.74 | -116.964 |  | 28
Dishman WA - Metaline Falls WA | 47.7707 | -116.9361 |  | 32
Dishman WA - Metaline Falls WA | 47.8013 | -116.9083 |  | 36
Dishman WA - Metaline Falls WA | 47.8307 | -116.8797 |  | 40
Dishman WA - Metaline Falls WA | 47.8616 | -116.8532 |  | 44
Dishman WA - Metaline Falls WA | 47.8951 | -116.8483 |  | 48
Dishman WA - Metaline Falls WA | 47.9248 | -116.8197 |  | 52
Dishman WA - Metaline Falls WA | 47.9407 | -116.8422 |  | 56
Dishman WA - Metaline Falls WA | 47.965 | -116.8754 |  | 60
Dishman WA - Metaline Falls WA | 47.9909 | -116.8936 |  | 64
Dishman WA - Metaline Falls WA | 48.0073 | -116.9324 |  | 68
Dishman WA - Metaline Falls WA | 48.0162 | -116.9841 |  | 72
Dishman WA - Metaline Falls WA | 48.0433 | -117.0179 |  | 76
Dishman WA - Metaline Falls WA | 48.0741 | -117.0428 |  | 80
Dishman WA - Metaline Falls WA | 48.107 | -117.0616 |  | 84
Dishman WA - Metaline Falls WA | 48.1371 | -117.0908 |  | 88
Dishman WA - Metaline Falls WA | 48.1651 | -117.079 |  | 92
Dishman WA - Metaline Falls WA | 48.1845 | -117.0426 |  | 96
Dishman WA - Metaline Falls WA | 48.2138 | -117.0652 |  | 100
Dishman WA - Metaline Falls WA | 48.2281 | -117.1117 |  | 104
Dishman WA - Metaline Falls WA | 48.2259 | -117.1652 |  | 108
Dishman WA - Metaline Falls WA | 48.2329 | -117.2167 |  | 112
Dishman WA - Metaline Falls WA | 48.2596 | -117.2517 |  | 116
Dishman WA - Metaline Falls WA | 48.2925 | -117.2613 |  | 120
Dishman WA - Metaline Falls WA | 48.3221 | -117.2904 |  | 124
Dishman WA - Metaline Falls WA | 48.3567 | -117.2999 |  | 128
Dishman WA - Metaline Falls WA | 48.3921 | -117.2988 |  | 132
Dishman WA - Metaline Falls WA | 48.426 | -117.3163 |  | 136
Dishman WA - Metaline Falls WA | 48.4596 | -117.3252 |  | 140
Dishman WA - Metaline Falls WA | 48.4767 | -117.2818 |  | 144
Dishman WA - Metaline Falls WA | 48.5075 | -117.2769 |  | 148
Dishman WA - Metaline Falls WA | 48.5345 | -117.3031 |  | 152
Dishman WA - Metaline Falls WA | 48.554 | -117.3443 |  | 156
Dishman WA - Metaline Falls WA | 48.5884 | -117.3496 |  | 160
Dishman WA - Metaline Falls WA | 48.6217 | -117.3662 |  | 164
Dishman WA - Metaline Falls WA | 48.6548 | -117.3851 |  | 168
Dishman WA - Metaline Falls WA | 48.6877 | -117.4061 |  | 172
Dishman WA - Metaline Falls WA | 48.7222 | -117.4218 |  | 176
Dishman WA - Metaline Falls WA | 48.7562 | -117.4148 |  | 180
Dishman WA - Metaline Falls WA | 48.7862 | -117.4127 |  | 184
Dishman WA - Metaline Falls WA | 48.8171 | -117.3894 |  | 188
Dishman WA - Metaline Falls WA | 48.8496 | -117.3756 |  | 192
Cedar Falls WA - Everett WA | 47.4247 | -121.7783 |  | 0
Cedar Falls WA - Everett WA | 47.4466 | -121.7438 |  | 4
Cedar Falls WA - Everett WA | 47.4683 | -121.7366 |  | 8
Cedar Falls WA - Everett WA | 47.4925 | -121.7741 |  | 12
Cedar Falls WA - Everett WA | 47.5227 | -121.8017 |  | 16
Cedar Falls WA - Everett WA | 47.5493 | -121.829 |  | 20
Cedar Falls WA - Everett WA | 47.5647 | -121.8543 |  | 24
Cedar Falls WA - Everett WA | 47.5872 | -121.8934 |  | 28
Cedar Falls WA - Everett WA | 47.6137 | -121.905 |  | 32
Cedar Falls WA - Everett WA | 47.6485 | -121.9073 |  | 36
Cedar Falls WA - Everett WA | 47.6816 | -121.9219 |  | 40
Cedar Falls WA - Everett WA | 47.6941 | -121.9714 |  | 44
Cedar Falls WA - Everett WA | 47.7261 | -121.9908 |  | 48
Cedar Falls WA - Everett WA | 47.7578 | -121.9737 |  | 52
Cedar Falls WA - Everett WA | 47.7853 | -121.9705 |  | 56
Cedar Falls WA - Everett WA | 47.8183 | -121.9777 |  | 60
Cedar Falls WA - Everett WA | 47.8513 | -121.9588 |  | 64
Cedar Falls WA - Everett WA | 47.87 | -122.0017 |  | 68
Cedar Falls WA - Everett WA | 47.8881 | -122.048 |  | 72
Cedar Falls WA - Everett WA | 47.9091 | -122.0912 |  | 76
Cedar Falls WA - Everett WA | 47.9232 | -122.1395 |  | 80
Cedar Falls WA - Everett WA | 47.9479 | -122.1763 |  | 84
Marengo WA - Spokane WA | 47.0223 | -118.1947 |  | 0
Marengo WA - Spokane WA | 47.0484 | -118.1606 |  | 4
Marengo WA - Spokane WA | 47.0828 | -118.1473 |  | 8
Marengo WA - Spokane WA | 47.1113 | -118.1152 |  | 12
Marengo WA - Spokane WA | 47.1396 | -118.0828 |  | 16
Marengo WA - Spokane WA | 47.1702 | -118.0563 |  | 20
Marengo WA - Spokane WA | 47.2043 | -118.0397 |  | 24
Marengo WA - Spokane WA | 47.226 | -117.998 |  | 28
Marengo WA - Spokane WA | 47.2466 | -117.9549 |  | 32
Marengo WA - Spokane WA | 47.2729 | -117.9225 |  | 36
Marengo WA - Spokane WA | 47.2891 | -117.8757 |  | 40
Marengo WA - Spokane WA | 47.3125 | -117.8364 |  | 44
Marengo WA - Spokane WA | 47.3378 | -117.7991 |  | 48
Marengo WA - Spokane WA | 47.3676 | -117.7702 |  | 52
Marengo WA - Spokane WA | 47.3928 | -117.7326 |  | 56
Marengo WA - Spokane WA | 47.4162 | -117.6924 |  | 60
Marengo WA - Spokane WA | 47.4396 | -117.6521 |  | 64
Marengo WA - Spokane WA | 47.463 | -117.6118 |  | 68
Marengo WA - Spokane WA | 47.4863 | -117.5714 |  | 72
Marengo WA - Spokane WA | 47.5065 | -117.5288 |  | 76
Marengo WA - Spokane WA | 47.5386 | -117.5054 |  | 80
Marengo WA - Spokane WA | 47.5695 | -117.489 |  | 84
Marengo WA - Spokane WA | 47.5931 | -117.4523 |  | 88
Marengo WA - Spokane WA | 47.6261 | -117.4456 |  | 92
Marengo WA - Spokane WA | 47.66 | -117.4523 |  | 96
Spokane WA - Plummer ID | 47.661 | -117.424 |  | 0
Spokane WA - Plummer ID | 47.659 | -117.3736 |  | 4
Spokane WA - Plummer ID | 47.6577 | -117.3207 |  | 8
Spokane WA - Plummer ID | 47.647 | -117.2768 |  | 12
Spokane WA - Plummer ID | 47.6168 | -117.2504 |  | 16
Spokane WA - Plummer ID | 47.5848 | -117.2507 |  | 20
Spokane WA - Plummer ID | 47.5704 | -117.2197 |  | 24
Spokane WA - Plummer ID | 47.5364 | -117.2098 |  | 28
Spokane WA - Plummer ID | 47.5103 | -117.1754 |  | 32
Spokane WA - Plummer ID | 47.5079 | -117.124 |  | 36
Spokane WA - Plummer ID | 47.502 | -117.0756 |  | 40
Spokane WA - Plummer ID | 47.4818 | -117.0318 |  | 44
Frederickson WA - Morton WA | 47.0939 | -122.3582 |  | 0
Frederickson WA - Morton WA | 47.0639 | -122.3309 |  | 4
Frederickson WA - Morton WA | 47.047 | -122.2896 |  | 8
Frederickson WA - Morton WA | 47.0357 | -122.2548 |  | 12
Frederickson WA - Morton WA | 47.0008 | -122.2422 |  | 16
Frederickson WA - Morton WA | 46.9766 | -122.2303 |  | 20
Frederickson WA - Morton WA | 46.945 | -122.2472 |  | 24
Frederickson WA - Morton WA | 46.9128 | -122.2528 |  | 28
Frederickson WA - Morton WA | 46.8865 | -122.2654 |  | 32
Frederickson WA - Morton WA | 46.8615 | -122.2463 |  | 36
Frederickson WA - Morton WA | 46.846 | -122.2555 |  | 40
Frederickson WA - Morton WA | 46.8202 | -122.2544 |  | 44
Frederickson WA - Morton WA | 46.7887 | -122.2506 |  | 48
Frederickson WA - Morton WA | 46.7712 | -122.2101 |  | 52
Frederickson WA - Morton WA | 46.7623 | -122.1632 |  | 56
Frederickson WA - Morton WA | 46.7402 | -122.1429 |  | 60
Frederickson WA - Morton WA | 46.7162 | -122.1759 |  | 64
Frederickson WA - Morton WA | 46.6892 | -122.1944 |  | 68
Frederickson WA - Morton WA | 46.6538 | -122.1964 |  | 72
Frederickson WA - Morton WA | 46.6225 | -122.2093 |  | 76
Frederickson WA - Morton WA | 46.5926 | -122.226 |  | 80
Frederickson WA - Morton WA | 46.5718 | -122.2616 |  | 84

## Portland OR - Longview WA
kilometerage | latitude | longitude | elevation | 2 | 3 | 4
0 | 45.5281 | -122.6747 | 10
0.025 | 45.5282 | -122.6749 | 10
0.05 | 45.5284 | -122.6751 | 9.9
0.075 | 45.5286 | -122.6754 | 9.9
0.1 | 45.5288 | -122.6756 | 9.9
0.125 | 45.5289 | -122.6758 | 9.8
0.15 | 45.5291 | -122.676 | 9.8
0.175 | 45.5293 | -122.6762 | 9.9
0.2 | 45.5295 | -122.6764 | 9.9
0.225 | 45.5296 | -122.6766 | 9.9
0.25 | 45.5298 | -122.6768 | 9.9
0.275 | 45.53 | -122.677 | 9.9
0.3 | 45.5302 | -122.6772 | 10.2
0.325 | 45.5303 | -122.6774 | 10
0.35 | 45.5305 | -122.6776 | 10
0.375 | 45.5307 | -122.6778 | 10.1
0.4 | 45.5308 | -122.678 | 10.1
0.425 | 45.531 | -122.6782 | 10.1
0.45 | 45.5312 | -122.6784 | 10.1
0.475 | 45.5314 | -122.6786 | 9.9
0.5 | 45.5315 | -122.6788 | 9.9
0.525 | 45.5317 | -122.679 | 9.9
0.55 | 45.5319 | -122.6792 | 10
0.575 | 45.532 | -122.6795 | 10
0.6 | 45.5322 | -122.6797 | 10
0.625 | 45.5324 | -122.6799 | 10
0.65 | 45.5326 | -122.6801 | 10.3
0.675 | 45.5327 | -122.6803 | 10.1
0.7 | 45.5329 | -122.6805 | 10
0.725 | 45.5331 | -122.6807 | 10
0.75 | 45.5332 | -122.6809 | 10
0.775 | 45.5334 | -122.6812 | 10
0.8 | 45.5335 | -122.6814 | 10
0.825 | 45.5337 | -122.6816 | 9.9
0.85 | 45.5339 | -122.6818 | 9.9
0.875 | 45.534 | -122.6821 | 9.7
0.9 | 45.5342 | -122.6823 | 9.7
0.925 | 45.5343 | -122.6826 | 9.7
0.95 | 45.5345 | -122.6828 | 9.8
0.975 | 45.5346 | -122.6831 | 9.8
1 | 45.5347 | -122.6833 | 9.7
1.025 | 45.5349 | -122.6836 | 9.9
1.05 | 45.535 | -122.6838 | 9.8
1.075 | 45.5351 | -122.6841 | 9.8
1.0998 | 45.5353 | -122.6843 | 9.8
1.1248 | 45.5354 | -122.6846 | 9.9
1.1497 | 45.5355 | -122.6849 | 9.9
1.1746 | 45.5357 | -122.6851 | 9.9
1.1996 | 45.5358 | -122.6854 | 9.9
1.2246 | 45.5359 | -122.6856 | 10.1
1.2496 | 45.5361 | -122.6859 | 10.4
1.2746 | 45.5362 | -122.6862 | 10.4
1.2996 | 45.5362 | -122.6865 | 10.5
1.3246 | 45.5363 | -122.6868 | 10.6
1.3496 | 45.5364 | -122.6871 | 10.5
1.3746 | 45.5365 | -122.6874 | 10.5
1.3996 | 45.5366 | -122.6876 | 10.5
1.4246 | 45.5367 | -122.6879 | 10.5
1.4496 | 45.5368 | -122.6882 | 10.6
1.4746 | 45.5369 | -122.6885 | 10.7
1.4996 | 45.537 | -122.6887 | 10.9
1.5246 | 45.5372 | -122.689 | 10.7
1.5496 | 45.5373 | -122.6892 | 10.7
1.5746 | 45.5375 | -122.6895 | 10.8
1.5996 | 45.5376 | -122.6897 | 10.7
1.6246 | 45.5378 | -122.69 | 10.8
1.6496 | 45.5379 | -122.6902 | 10.8
1.6746 | 45.5381 | -122.6905 | 10.8
1.6996 | 45.5382 | -122.6907 | 11
1.7246 | 45.5384 | -122.6909 | 10.9
1.7496 | 45.5385 | -122.6912 | 11.1
1.7746 | 45.5387 | -122.6914 | 11.2
1.7996 | 45.5388 | -122.6917 | 11.1
1.8246 | 45.539 | -122.6919 | 11.3
1.8496 | 45.5391 | -122.6921 | 11.2
1.8746 | 45.5392 | -122.6924 | 11.2
1.8996 | 45.5394 | -122.6926 | 11.3
1.9246 | 45.5395 | -122.6929 | 11.1
1.9494 | 45.5397 | -122.6931 | 11.4
1.9744 | 45.5398 | -122.6934 | 11.3
1.9994 | 45.54 | -122.6936 | 11.3
2.0244 | 45.5401 | -122.6938 | 11.4
2.0494 | 45.5403 | -122.6941 | 11.3
2.0744 | 45.5404 | -122.6943 | 11.4
2.0994 | 45.5406 | -122.6946 | 11.4
2.1244 | 45.5407 | -122.6948 | 11.7
2.1494 | 45.5409 | -122.6951 | 11.5
2.1744 | 45.541 | -122.6953 | 11.5
2.1994 | 45.5412 | -122.6955 | 11.6
2.2244 | 45.5413 | -122.6958 | 11.5
2.2494 | 45.5414 | -122.696 | 11.6
2.2744 | 45.5416 | -122.6963 | 11.8
2.2994 | 45.5417 | -122.6965 | 11.5
2.3244 | 45.5419 | -122.6968 | 11.7
2.3494 | 45.542 | -122.697 | 11.6
2.3744 | 45.5422 | -122.6972 | 11.7
2.3994 | 45.5423 | -122.6975 | 11.9
2.4244 | 45.5425 | -122.6977 | 11.7
2.4494 | 45.5426 | -122.698 | 11.8
2.4744 | 45.5428 | -122.6982 | 11.7
2.4994 | 45.5429 | -122.6985 | 11.8
2.5244 | 45.5431 | -122.6987 | 11.9
2.5494 | 45.5432 | -122.6989 | 11.8
2.5744 | 45.5434 | -122.6992 | 11.8
2.5994 | 45.5435 | -122.6994 | 11.8
2.6244 | 45.5436 | -122.6997 | 11.8
2.6494 | 45.5438 | -122.6999 | 11.9
2.6744 | 45.5439 | -122.7002 | 11.9
2.6994 | 45.5441 | -122.7004 | 12
2.7244 | 45.5442 | -122.7006 | 11.8
2.7494 | 45.5444 | -122.7009 | 11.8
2.7744 | 45.5445 | -122.7011 | 11.8
2.7994 | 45.5447 | -122.7014 | 11.7
2.8244 | 45.5448 | -122.7016 | 11.3
2.8494 | 45.545 | -122.7019 | 10.9
2.8744 | 45.5451 | -122.7021 | 10.8
2.8994 | 45.5453 | -122.7023 | 10.8
2.9244 | 45.5454 | -122.7026 | 10.8
2.9494 | 45.5455 | -122.7028 | 10.8
2.9744 | 45.5457 | -122.7031 | 10.6
2.9994 | 45.5458 | -122.7033 | 10.7
3.0244 | 45.546 | -122.7036 | 10.7
3.0494 | 45.5461 | -122.7038 | 10.7
3.0744 | 45.5463 | -122.704 | 10.7
3.0994 | 45.5464 | -122.7043 | 10.6
3.1244 | 45.5466 | -122.7045 | 10.8
3.1494 | 45.5467 | -122.7048 | 10.8
3.1744 | 45.5469 | -122.705 | 10.9
3.1994 | 45.547 | -122.7052 | 10.9
3.2244 | 45.5472 | -122.7055 | 11
3.2494 | 45.5473 | -122.7057 | 11.1
3.2744 | 45.5475 | -122.706 | 11.1
3.2994 | 45.5476 | -122.7062 | 11
3.3244 | 45.5478 | -122.7064 | 11.1
3.3494 | 45.5479 | -122.7067 | 11.1
3.3744 | 45.5481 | -122.7069 | 11.1
3.3994 | 45.5482 | -122.7072 | 11.1
3.4244 | 45.5484 | -122.7074 | 11.1
3.4494 | 45.5485 | -122.7077 | 11.1
3.4744 | 45.5487 | -122.7079 | 11.2
3.4994 | 45.5488 | -122.7081 | 11.3
3.5244 | 45.5489 | -122.7084 | 11.4
3.5494 | 45.5491 | -122.7086 | 11.4
3.5744 | 45.5492 | -122.7089 | 11.5
3.5994 | 45.5494 | -122.7091 | 11.6
3.6244 | 45.5495 | -122.7094 | 11.6
3.6494 | 45.5497 | -122.7096 | 11.8
3.6744 | 45.5498 | -122.7099 | 11.6
3.6994 | 45.5499 | -122.7101 | 11.8
3.7244 | 45.5501 | -122.7104 | 11.7
3.7494 | 45.5502 | -122.7106 | 11.5
3.7744 | 45.5503 | -122.7109 | 11.4
3.7994 | 45.5504 | -122.7112 | 11.5
3.8244 | 45.5505 | -122.7115 | 11.5
3.8494 | 45.5506 | -122.7118 | 11.3
3.8744 | 45.5506 | -122.7121 | 11.2
3.8994 | 45.5507 | -122.7124 | 11.2
3.9244 | 45.5508 | -122.7127 | 11.1
3.9494 | 45.5509 | -122.713 | 11.1
3.9744 | 45.551 | -122.7133 | 11
3.9994 | 45.5511 | -122.7135 | 11
4.0244 | 45.5513 | -122.7138 | 10.8
4.0494 | 45.5514 | -122.7141 | 10.9
4.0744 | 45.5515 | -122.7144 | 10.8
4.0994 | 45.5516 | -122.7147 | 10.8
4.1244 | 45.5517 | -122.715 | 10.8
4.1494 | 45.5518 | -122.7152 | 10.8
4.1744 | 45.5519 | -122.7155 | 10.7
4.1994 | 45.552 | -122.7158 | 10.6
4.2244 | 45.5521 | -122.7161 | 10.6
4.2494 | 45.5522 | -122.7164 | 10.6
4.2744 | 45.5523 | -122.7167 | 10.5
4.2994 | 45.5524 | -122.717 | 10.6
4.3244 | 45.5525 | -122.7172 | 10.6
4.3494 | 45.5526 | -122.7175 | 10.5
4.3744 | 45.5527 | -122.7178 | 10.4
4.3994 | 45.5528 | -122.7181 | 10.4
4.4244 | 45.5529 | -122.7184 | 10.4
4.4494 | 45.553 | -122.7187 | 10.4
4.4744 | 45.5531 | -122.719 | 10.4
4.4994 | 45.5532 | -122.7192 | 10.5
4.5244 | 45.5533 | -122.7195 | 10.6
4.5494 | 45.5534 | -122.7198 | 10.7
4.5744 | 45.5535 | -122.7201 | 10.8
4.5994 | 45.5536 | -122.7204 | 10.9
4.6244 | 45.5537 | -122.7207 | 11.1
4.6494 | 45.5538 | -122.721 | 11.3
4.6744 | 45.5539 | -122.7212 | 11.5
4.6994 | 45.554 | -122.7215 | 11.6
4.7244 | 45.5541 | -122.7218 | 11.7
4.7494 | 45.5542 | -122.7221 | 11.7
4.7744 | 45.5543 | -122.7224 | 11.7
4.7994 | 45.5544 | -122.7227 | 11.8
4.8244 | 45.5545 | -122.7229 | 11.9
4.8494 | 45.5546 | -122.7232 | 12
4.8744 | 45.5547 | -122.7235 | 12.1
4.8994 | 45.5548 | -122.7238 | 12.2
4.9244 | 45.5549 | -122.7241 | 12.3
4.9494 | 45.555 | -122.7244 | 12.3
4.9744 | 45.5551 | -122.7247 | 12.2
4.9994 | 45.5552 | -122.7249 | 12.2
5.0244 | 45.5553 | -122.7252 | 12.2
5.0494 | 45.5554 | -122.7255 | 12.3
5.0744 | 45.5555 | -122.7258 | 12.1
5.0994 | 45.5556 | -122.7261 | 12.1
5.1244 | 45.5557 | -122.7264 | 12
5.1494 | 45.5558 | -122.7267 | 12.1
5.1744 | 45.5559 | -122.7269 | 12.1
5.1994 | 45.556 | -122.7272 | 12.2
5.2244 | 45.5561 | -122.7275 | 12
5.2494 | 45.5561 | -122.7279 | 12
5.2744 | 45.5562 | -122.7282 | 11.9
5.2994 | 45.5562 | -122.7285 | 11.8
5.3244 | 45.5562 | -122.7288 | 11.9
5.3494 | 45.5563 | -122.7291 | 11.9
5.3744 | 45.5563 | -122.7294 | 11.9
5.3994 | 45.5563 | -122.7298 | 11.9
5.4244 | 45.5564 | -122.7301 | 11.9
5.4494 | 45.5564 | -122.7304 | 11.8
5.4744 | 45.5564 | -122.7307 | 11.9
5.4994 | 45.5565 | -122.731 | 12
5.5244 | 45.5565 | -122.7313 | 11.9
5.5494 | 45.5565 | -122.7317 | 12
5.5744 | 45.5566 | -122.732 | 12.1
5.5994 | 45.5566 | -122.7323 | 12
5.6244 | 45.5566 | -122.7326 | 12.1
5.6494 | 45.5567 | -122.7329 | 12.1
5.6744 | 45.5567 | -122.7332 | 12.1
5.6992 | 45.5567 | -122.7336 | 12.1
5.7242 | 45.5568 | -122.7339 | 12.1
5.7492 | 45.5568 | -122.7342 | 12.2
5.7742 | 45.5568 | -122.7345 | 12
5.7992 | 45.5569 | -122.7348 | 12.2
5.8242 | 45.5569 | -122.7351 | 12.8
5.8492 | 45.5569 | -122.7355 | 11.9
5.8742 | 45.557 | -122.7358 | 12
5.8992 | 45.557 | -122.7361 | 11.8
5.9241 | 45.5571 | -122.7364 | 11.5
5.9491 | 45.5572 | -122.7367 | 11.4
5.9741 | 45.5573 | -122.737 | 11.5
5.9991 | 45.5574 | -122.7372 | 11.6
6.0241 | 45.5576 | -122.7374 | 12
6.0491 | 45.5577 | -122.7377 | 12
6.0741 | 45.5578 | -122.738 | 11.9
6.0991 | 45.558 | -122.7382 | 12.2
6.1241 | 45.5581 | -122.7384 | 12.4
6.1491 | 45.5583 | -122.7387 | 12.5
6.1741 | 45.5585 | -122.7389 | 12.6
6.1991 | 45.5586 | -122.7391 | 12.7
6.2241 | 45.5588 | -122.7393 | 12.6
6.2491 | 45.559 | -122.7395 | 12.7
6.2741 | 45.5591 | -122.7397 | 12.6
6.2991 | 45.5593 | -122.7399 | 12.6
6.3241 | 45.5595 | -122.7402 | 12.6
6.3491 | 45.5596 | -122.7404 | 12.7
6.3741 | 45.5598 | -122.7406 | 12.6
6.3991 | 45.56 | -122.7408 | 12.6
6.4241 | 45.5601 | -122.741 | 12.7
6.4491 | 45.5603 | -122.7412 | 12.7
6.4741 | 45.5605 | -122.7414 | 12.8
6.4991 | 45.5606 | -122.7416 | 12.9
6.5241 | 45.5608 | -122.7419 | 13
6.5491 | 45.561 | -122.7421 | 13.2
6.5741 | 45.5611 | -122.7423 | 13.3
6.5991 | 45.5613 | -122.7425 | 13.4
6.6241 | 45.5615 | -122.7427 | 13.5
6.6491 | 45.5616 | -122.7429 | 13.4
6.6741 | 45.5618 | -122.7431 | 13
6.6991 | 45.562 | -122.7434 | 13.5
6.7241 | 45.5621 | -122.7436 | 13.7
6.7491 | 45.5623 | -122.7438 | 13.8
6.7741 | 45.5625 | -122.744 | 13.8
6.7991 | 45.5626 | -122.7442 | 13.8
6.8241 | 45.5628 | -122.7444 | 14.1
6.8491 | 45.563 | -122.7446 | 14.2
6.8741 | 45.5631 | -122.7449 | 14.3
6.8991 | 45.5633 | -122.7451 | 14.3
6.9241 | 45.5635 | -122.7453 | 14.5
6.9491 | 45.5636 | -122.7455 | 14.3
6.9741 | 45.5638 | -122.7457 | 14.9
6.9991 | 45.564 | -122.7459 | 15
7.0241 | 45.5641 | -122.7461 | 15.5
7.0491 | 45.5643 | -122.7464 | 15
7.0741 | 45.5645 | -122.7466 | 14.9
7.0991 | 45.5646 | -122.7468 | 15
7.1236 | 45.5648 | -122.747 | 14.9
7.1486 | 45.5648 | -122.747 | 14.9
7.1736 | 45.5649 | -122.7472 | 15.1
7.1986 | 45.5651 | -122.7475 | 15.2
7.2236 | 45.5652 | -122.7477 | 15
7.2486 | 45.5654 | -122.7479 | 15.4
7.2736 | 45.5655 | -122.7482 | 15.5
7.2986 | 45.5657 | -122.7484 | 15.5
7.3236 | 45.5659 | -122.7486 | 15.6
7.3486 | 45.566 | -122.7489 | 15.5
7.3736 | 45.5662 | -122.7491 | 15.5
7.3986 | 45.5663 | -122.7493 | 15.6
7.4236 | 45.5665 | -122.7496 | 15.6
7.4486 | 45.5666 | -122.7498 | 15.7
7.4736 | 45.5668 | -122.75 | 15.8
7.4986 | 45.5669 | -122.7503 | 15.8
7.5236 | 45.5671 | -122.7505 | 15.7
7.5486 | 45.5673 | -122.7507 | 15.8
7.5736 | 45.5674 | -122.751 | 16.2
7.5986 | 45.5676 | -122.7512 | 16
7.6236 | 45.5677 | -122.7514 | 15.7
7.6486 | 45.5679 | -122.7516 | 15.6
7.6736 | 45.568 | -122.7519 | 15.6
7.6986 | 45.5682 | -122.7521 | 15.6
7.7236 | 45.5684 | -122.7523 | 15.6
7.7486 | 45.5685 | -122.7525 | 15.3
7.7736 | 45.5687 | -122.7527 | 15.2
7.7986 | 45.5689 | -122.7529 | 15.2
7.8236 | 45.5691 | -122.7531 | 15.2
7.8486 | 45.5693 | -122.7533 | 15.1
7.8736 | 45.5695 | -122.7535 | 15.1
7.8986 | 45.5696 | -122.7536 | 15
7.9236 | 45.5698 | -122.7538 | 14.9
7.9486 | 45.57 | -122.754 | 14.9
7.9736 | 45.5702 | -122.7542 | 14.8
7.9986 | 45.5704 | -122.7544 | 14.8
8.0236 | 45.5706 | -122.7545 | 14.9
8.0486 | 45.5708 | -122.7547 | 14.9
8.0736 | 45.5709 | -122.7549 | 14.9
8.0986 | 45.5711 | -122.7551 | 15
8.1236 | 45.5713 | -122.7553 | 15.1
8.1486 | 45.5715 | -122.7554 | 15.1
8.1736 | 45.5717 | -122.7556 | 15.1
8.1986 | 45.5719 | -122.7558 | 15.2
8.2236 | 45.572 | -122.756 | 15.2
8.2486 | 45.5722 | -122.7562 | 15.2
8.2736 | 45.5724 | -122.7564 | 15.2
8.2986 | 45.5726 | -122.7566 | 15.2
8.3236 | 45.5728 | -122.7567 | 15.1
8.3486 | 45.573 | -122.7569 | 15.1
8.3736 | 45.5731 | -122.7571 | 15
8.3986 | 45.5733 | -122.7573 | 15
8.4236 | 45.5735 | -122.7575 | 15
8.4486 | 45.5737 | -122.7577 | 14.9
8.4736 | 45.5739 | -122.7578 | 14.8
8.4986 | 45.5741 | -122.758 | 14.8
8.5236 | 45.5743 | -122.7582 | 14.8
8.5486 | 45.5744 | -122.7584 | 14.7
8.5736 | 45.5746 | -122.7586 | 14.7
8.5986 | 45.5748 | -122.7587 | 14.7
8.6236 | 45.575 | -122.7589 | 14.6
8.6486 | 45.5752 | -122.7591 | 14.5
8.6736 | 45.5754 | -122.7593 | 14.5
8.6986 | 45.5756 | -122.7595 | 14.3
8.7236 | 45.5757 | -122.7596 | 13.9
8.7486 | 45.5759 | -122.7598 | 13.9
8.7736 | 45.5761 | -122.76 | 13.8
8.7986 | 45.5763 | -122.7602 | 13.8
8.8236 | 45.5765 | -122.7604 | 13.7
8.8486 | 45.5767 | -122.7605 | 13.6
8.8736 | 45.5769 | -122.7607 | 13.5
8.8986 | 45.577 | -122.7609 | 13.5
8.9236 | 45.5772 | -122.7611 | 13.6
8.9486 | 45.5774 | -122.7613 | 13.5
8.9736 | 45.5776 | -122.7615 | 13.5
8.9986 | 45.5778 | -122.7616 | 13.6
9.0236 | 45.578 | -122.7618 | 13.6
9.0486 | 45.5782 | -122.762 | 13.5
9.0736 | 45.5783 | -122.7622 | 13.6
9.0986 | 45.5785 | -122.7623 | 13.6
9.1236 | 45.5787 | -122.7625 | 13.4
9.1486 | 45.5789 | -122.7627 | 13.2
9.1736 | 45.5791 | -122.7629 | 12.9
9.1986 | 45.5793 | -122.7631 | 12.8
9.2236 | 45.5795 | -122.7632 | 12.8
9.2486 | 45.5797 | -122.7634 | 12.9
9.2736 | 45.5798 | -122.7636 | 12.8
9.2986 | 45.58 | -122.7638 | 12.7
9.3236 | 45.5802 | -122.7639 | 12.6
9.3486 | 45.5804 | -122.7641 | 12.3
9.3736 | 45.5806 | -122.7643 | 11.9
9.3986 | 45.5808 | -122.7645 | 11.8
9.4236 | 45.581 | -122.7646 | 11.5
9.4486 | 45.5812 | -122.7648 | 12.1
9.4736 | 45.5814 | -122.765 | 12.1
9.4986 | 45.5815 | -122.7652 | 12.3
9.5236 | 45.5817 | -122.7653 | 12
9.5486 | 45.5819 | -122.7655 | 11.9
9.5736 | 45.5821 | -122.7657 | 12
9.5986 | 45.5823 | -122.7659 | 12.2
9.6236 | 45.5825 | -122.766 | 12
9.6486 | 45.5827 | -122.7662 | 11.8
9.6736 | 45.5829 | -122.7664 | 11.9
9.6986 | 45.583 | -122.7666 | 11.8
9.7236 | 45.5832 | -122.7668 | 11.5
9.7486 | 45.5834 | -122.767 | 11.5
9.7736 | 45.5836 | -122.7672 | 11.8
9.7986 | 45.5837 | -122.7674 | 12
9.8236 | 45.5839 | -122.7676 | 11.7
9.8486 | 45.5841 | -122.7678 | 11.6
9.8736 | 45.5842 | -122.768 | 12
9.8986 | 45.5844 | -122.7683 | 11.8
9.9236 | 45.5845 | -122.7685 | 11.8
9.9486 | 45.5847 | -122.7687 | 11.7
9.9736 | 45.5849 | -122.769 | 11.9
9.9986 | 45.585 | -122.7692 | 11.6
10.0236 | 45.5852 | -122.7694 | 12
10.0486 | 45.5853 | -122.7696 | 11.7
10.0736 | 45.5855 | -122.7699 | 11.7
10.0986 | 45.5857 | -122.7701 | 10.9
10.1236 | 45.5858 | -122.7703 | 11
10.1486 | 45.586 | -122.7705 | 11.2
10.1736 | 45.5861 | -122.7708 | 11.4
10.1986 | 45.5863 | -122.771 | 11.4
10.2236 | 45.5864 | -122.7712 | 11.2
10.2486 | 45.5866 | -122.7715 | 11.5
10.2736 | 45.5868 | -122.7717 | 11.6
10.2986 | 45.5869 | -122.7719 | 11.8
10.3236 | 45.5871 | -122.7721 | 11.7
10.3486 | 45.5873 | -122.7723 | 11.9
10.3736 | 45.5874 | -122.7726 | 11.9
10.3986 | 45.5876 | -122.7728 | 12.5
10.4236 | 45.5878 | -122.773 | 11.9
10.4486 | 45.5879 | -122.7732 | 12
10.4736 | 45.5881 | -122.7734 | 11.6
10.4986 | 45.5883 | -122.7736 | 12.2
10.5236 | 45.5884 | -122.7738 | 11.7
10.5486 | 45.5886 | -122.7741 | 11.9
10.5736 | 45.5888 | -122.7743 | 11.6
10.5986 | 45.5889 | -122.7745 | 12
10.6236 | 45.5891 | -122.7747 | 12.3
10.6486 | 45.5893 | -122.7749 | 12.1
10.6736 | 45.5894 | -122.7751 | 11.7
10.6986 | 45.5896 | -122.7754 | 11.6
10.7236 | 45.5898 | -122.7756 | 10.6
10.7486 | 45.5899 | -122.7758 | 11.1
10.7736 | 45.5901 | -122.776 | 11.4
10.7986 | 45.5902 | -122.7762 | 11.4
10.8236 | 45.5904 | -122.7764 | 11.8
10.8486 | 45.5906 | -122.7767 | 11.5
10.8736 | 45.5907 | -122.7769 | 11.4
10.8986 | 45.5909 | -122.7771 | 11.9
10.9236 | 45.5911 | -122.7773 | 11.9
10.9486 | 45.5912 | -122.7775 | 12
10.9736 | 45.5914 | -122.7777 | 12.1
10.9986 | 45.5916 | -122.778 | 12
11.0236 | 45.5917 | -122.7782 | 12
11.0486 | 45.5919 | -122.7784 | 12.1
11.0736 | 45.5921 | -122.7786 | 12.1
11.0986 | 45.5922 | -122.7788 | 12.2
11.1236 | 45.5924 | -122.779 | 12.2
11.1486 | 45.5926 | -122.7792 | 12.2
11.1736 | 45.5927 | -122.7795 | 12.1
11.1986 | 45.5929 | -122.7797 | 12.4
11.2236 | 45.5931 | -122.7799 | 12.5
11.2486 | 45.5932 | -122.7801 | 12.5
11.2736 | 45.5934 | -122.7803 | 12.6
11.2986 | 45.5936 | -122.7805 | 12.9
11.3236 | 45.5938 | -122.7807 | 13
11.3486 | 45.5939 | -122.7809 | 12.9
11.3736 | 45.5941 | -122.7811 | 12.9
11.3986 | 45.5943 | -122.7813 | 12.9
11.4236 | 45.5945 | -122.7815 | 13.1
11.4486 | 45.5947 | -122.7817 | 13
11.4736 | 45.5948 | -122.7819 | 12.8
11.4986 | 45.595 | -122.782 | 13
11.5236 | 45.5952 | -122.7822 | 13.1
11.5486 | 45.5954 | -122.7824 | 13.2
11.5736 | 45.5956 | -122.7826 | 13.3
11.5986 | 45.5958 | -122.7827 | 13.2
11.6236 | 45.596 | -122.7829 | 13.2
11.6486 | 45.5962 | -122.783 | 13.3
11.6736 | 45.5964 | -122.7832 | 13.3
11.6986 | 45.5966 | -122.7833 | 13.5
11.7236 | 45.5968 | -122.7835 | 13.6
11.7486 | 45.597 | -122.7836 | 13.7
11.7736 | 45.5972 | -122.7838 | 13.6
11.7986 | 45.5974 | -122.7839 | 13.8
11.8236 | 45.5976 | -122.7841 | 13.9
11.8486 | 45.5978 | -122.7842 | 13.8
11.8736 | 45.598 | -122.7844 | 13.7
11.8986 | 45.5982 | -122.7845 | 13.7
11.9236 | 45.5984 | -122.7847 | 13.7
11.9486 | 45.5986 | -122.7848 | 13.4
11.9736 | 45.5988 | -122.785 | 13.7
11.9986 | 45.599 | -122.7851 | 13.9
12.0236 | 45.5992 | -122.7853 | 13.8
12.0486 | 45.5994 | -122.7854 | 13.6
12.0736 | 45.5996 | -122.7856 | 13.4
12.0986 | 45.5998 | -122.7857 | 13.4
12.1236 | 45.6 | -122.7859 | 13.3
12.1486 | 45.6002 | -122.786 | 13.2
12.1736 | 45.6004 | -122.7862 | 13.2
12.1986 | 45.6006 | -122.7863 | 13
12.2236 | 45.6008 | -122.7865 | 13.1
12.2486 | 45.601 | -122.7866 | 12.9
12.2736 | 45.6012 | -122.7868 | 12.9
12.2986 | 45.6014 | -122.7869 | 12.9
12.3236 | 45.6016 | -122.7871 | 12.8
12.3486 | 45.6018 | -122.7872 | 12.9
12.3736 | 45.602 | -122.7874 | 12.9
12.3986 | 45.6022 | -122.7875 | 12.9
12.4236 | 45.6024 | -122.7877 | 12.9
12.4486 | 45.6026 | -122.7878 | 12.8
12.4736 | 45.6028 | -122.788 | 12.6
12.4986 | 45.603 | -122.7881 | 12.7
12.5236 | 45.6032 | -122.7883 | 12.1
12.5486 | 45.6034 | -122.7884 | 12.2
12.5736 | 45.6036 | -122.7886 | 12.3
12.5986 | 45.6038 | -122.7887 | 12.6
12.6236 | 45.604 | -122.7889 | 12.5
12.6486 | 45.6042 | -122.789 | 11.8
12.6736 | 45.6044 | -122.7892 | 12.2
12.6986 | 45.6046 | -122.7893 | 12.3
12.7236 | 45.6047 | -122.7894 | 12.2
12.7486 | 45.6049 | -122.7896 | 12.2
12.7736 | 45.6051 | -122.7897 | 12.2
12.7986 | 45.6053 | -122.7899 | 12.2
12.8236 | 45.6055 | -122.79 | 12.1
12.8486 | 45.6057 | -122.7902 | 12
12.8736 | 45.6059 | -122.7903 | 12.1
12.8986 | 45.6061 | -122.7905 | 11.9
12.9236 | 45.6063 | -122.7906 | 12
12.9486 | 45.6065 | -122.7908 | 11.9
12.9736 | 45.6067 | -122.7909 | 11.8
12.9986 | 45.6069 | -122.7911 | 11.8
13.0236 | 45.6071 | -122.7912 | 11.7
13.0486 | 45.6073 | -122.7914 | 11.6
13.0736 | 45.6075 | -122.7915 | 11.6
13.0986 | 45.6077 | -122.7917 | 11.4
13.1236 | 45.6079 | -122.7918 | 11.2
13.1486 | 45.6081 | -122.792 | 11
13.1736 | 45.6083 | -122.7921 | 11.2
13.1986 | 45.6085 | -122.7923 | 11.5
13.2236 | 45.6087 | -122.7925 | 11.1
13.2486 | 45.6089 | -122.7926 | 11.2
13.2736 | 45.6091 | -122.7928 | 11.2
13.2986 | 45.6093 | -122.793 | 11.2
13.3236 | 45.6095 | -122.7932 | 11.2
13.3486 | 45.6097 | -122.7933 | 11.4
13.3736 | 45.6098 | -122.7935 | 11.5
13.3986 | 45.61 | -122.7937 | 11.5
13.4236 | 45.6102 | -122.794 | 11.1
13.4486 | 45.6104 | -122.7942 | 11.3
13.4736 | 45.6105 | -122.7944 | 10.9
13.4986 | 45.6107 | -122.7946 | 11.1
13.5236 | 45.6108 | -122.7948 | 10.8
13.5486 | 45.611 | -122.7951 | 11.1
13.5736 | 45.6111 | -122.7953 | 11.1
13.5986 | 45.6113 | -122.7955 | 11.7
13.6236 | 45.6114 | -122.7958 | 11.5
13.6486 | 45.6116 | -122.796 | 11.8
13.6736 | 45.6117 | -122.7963 | 11.6
13.6986 | 45.6119 | -122.7965 | 11.7
13.7236 | 45.612 | -122.7967 | 11.6
13.7486 | 45.6122 | -122.797 | 11.3
13.7736 | 45.6123 | -122.7972 | 10.7
13.7986 | 45.6125 | -122.7975 | 11
13.8236 | 45.6126 | -122.7977 | 11.4
13.8486 | 45.6128 | -122.7979 | 11.7
13.8736 | 45.6129 | -122.7982 | 11.4
13.8986 | 45.6131 | -122.7984 | 12
13.9236 | 45.6132 | -122.7987 | 11.6
13.9486 | 45.6134 | -122.7989 | 11.9
13.9736 | 45.6135 | -122.7992 | 11.8
13.9986 | 45.6137 | -122.7994 | 11.4
14.0236 | 45.6138 | -122.7996 | 12.2
14.0486 | 45.614 | -122.7999 | 11.7
14.0736 | 45.6141 | -122.8001 | 12
14.0986 | 45.6143 | -122.8004 | 12.1
14.1236 | 45.6144 | -122.8006 | 11.5
14.1486 | 45.6145 | -122.8008 | 11.4
14.1736 | 45.6147 | -122.8011 | 11.4
14.1986 | 45.6148 | -122.8013 | 11.7
14.2236 | 45.615 | -122.8016 | 12
14.2486 | 45.6151 | -122.8018 | 11.5
14.2736 | 45.6153 | -122.8021 | 11.7
14.2986 | 45.6154 | -122.8023 | 11.2
14.3236 | 45.6156 | -122.8025 | 11.7
14.3486 | 45.6157 | -122.8028 | 11.7
14.3736 | 45.6159 | -122.803 | 11.7
14.3986 | 45.616 | -122.8033 | 12.1
14.4236 | 45.6162 | -122.8035 | 11.8
14.4486 | 45.6163 | -122.8037 | 12.1
14.4736 | 45.6165 | -122.804 | 12.2
14.4986 | 45.6166 | -122.8042 | 11.7
14.5236 | 45.6168 | -122.8045 | 12.3
14.5486 | 45.6169 | -122.8047 | 12.1
14.5736 | 45.6171 | -122.8049 | 12.3
14.5986 | 45.6172 | -122.8052 | 12.4
14.6236 | 45.6174 | -122.8054 | 11.9
14.6486 | 45.6175 | -122.8057 | 12.5
14.6736 | 45.6177 | -122.8059 | 12.4
14.6986 | 45.6178 | -122.8062 | 12.5
14.7236 | 45.618 | -122.8064 | 11.7
14.7486 | 45.6181 | -122.8066 | 12
14.7736 | 45.6183 | -122.8069 | 12.5
14.7986 | 45.6184 | -122.8071 | 12.5
14.8236 | 45.6185 | -122.8074 | 12.6
14.8486 | 45.6187 | -122.8076 | 12.7
14.8736 | 45.6188 | -122.8078 | 12
14.8986 | 45.619 | -122.8081 | 12.6
14.9236 | 45.6191 | -122.8083 | 12.1
14.9486 | 45.6193 | -122.8086 | 12.1
14.9736 | 45.6194 | -122.8088 | 11.8
14.9986 | 45.6196 | -122.8091 | 11.7
15.0236 | 45.6197 | -122.8093 | 11.7
15.0486 | 45.6199 | -122.8095 | 11.6
15.0736 | 45.62 | -122.8098 | 11.8
15.0986 | 45.6202 | -122.81 | 12.1
15.1236 | 45.6203 | -122.8102 | 11.7
15.1486 | 45.6205 | -122.8105 | 12.1
15.1736 | 45.6207 | -122.8107 | 12.2
15.1986 | 45.6209 | -122.8109 | 12.5
15.2236 | 45.621 | -122.811 | 12.7
15.2486 | 45.6212 | -122.8112 | 12.4
15.2736 | 45.6214 | -122.8114 | 12.3
15.2986 | 45.6216 | -122.8116 | 12.3
15.3236 | 45.6218 | -122.8118 | 12.1
15.3486 | 45.622 | -122.8119 | 12.4
15.3736 | 45.6222 | -122.8121 | 12.3
15.3986 | 45.6223 | -122.8123 | 12
15.4236 | 45.6225 | -122.8125 | 11.5
15.4486 | 45.6227 | -122.8127 | 11.1
15.4736 | 45.6229 | -122.8129 | 11.6
15.4986 | 45.623 | -122.8131 | 11.6
15.5236 | 45.6232 | -122.8133 | 11.4
15.5486 | 45.6234 | -122.8135 | 11.7
15.5736 | 45.6235 | -122.8137 | 11.4
15.5986 | 45.6237 | -122.814 | 11.4
15.6236 | 45.6239 | -122.8142 | 11.2
15.6486 | 45.624 | -122.8144 | 10.7
15.6736 | 45.6242 | -122.8146 | 11
15.6986 | 45.6244 | -122.8148 | 10.9
15.7236 | 45.6245 | -122.815 | 10.7
15.7486 | 45.6247 | -122.8153 | 10.7
15.7736 | 45.6249 | -122.8155 | 10.9
15.7986 | 45.625 | -122.8157 | 11.6
15.8236 | 45.6252 | -122.8159 | 11.1
15.8486 | 45.6254 | -122.8161 | 10.7
15.8736 | 45.6255 | -122.8164 | 11.8
15.8986 | 45.6257 | -122.8166 | 11.6
15.9236 | 45.6259 | -122.8168 | 11.8
15.9486 | 45.626 | -122.817 | 11.4
15.9736 | 45.6262 | -122.8172 | 11.6
15.9986 | 45.6263 | -122.8175 | 11.6
16.0236 | 45.6265 | -122.8177 | 11.8
16.0486 | 45.6267 | -122.8179 | 11.3
16.0736 | 45.6268 | -122.8182 | 11.5
16.0986 | 45.627 | -122.8184 | 12
16.1236 | 45.6271 | -122.8186 | 12
16.1486 | 45.6273 | -122.8189 | 12.1
16.1736 | 45.6274 | -122.8191 | 12.6
16.1986 | 45.6276 | -122.8193 | 12.8
16.2236 | 45.6277 | -122.8196 | 12.1
16.2486 | 45.6279 | -122.8198 | 12.6
16.2736 | 45.628 | -122.82 | 11.7
16.2986 | 45.6282 | -122.8203 | 12.1
16.3236 | 45.6283 | -122.8205 | 12
16.3486 | 45.6285 | -122.8207 | 11
16.3736 | 45.6286 | -122.821 | 11.6
16.3986 | 45.6288 | -122.8212 | 11.5
16.4236 | 45.629 | -122.8214 | 11.5
16.4486 | 45.6291 | -122.8216 | 11.6
16.4736 | 45.6293 | -122.8218 | 11.4
16.4986 | 45.6295 | -122.822 | 11.1
16.5236 | 45.6297 | -122.8221 | 10.9
16.5486 | 45.6299 | -122.8223 | 11.4
16.5736 | 45.6301 | -122.8224 | 11.6
16.5986 | 45.6303 | -122.8226 | 11.2
16.6236 | 45.6305 | -122.8228 | 11.2
16.6486 | 45.6307 | -122.8229 | 10.9
16.6736 | 45.6309 | -122.823 | 11.6
16.6986 | 45.6311 | -122.8232 | 11.2
16.7236 | 45.6313 | -122.8234 | 11.1
16.7486 | 45.6315 | -122.8236 | 11.1
16.7736 | 45.6317 | -122.8237 | 11.9
16.7986 | 45.6318 | -122.8239 | 11.6
16.8236 | 45.632 | -122.8241 | 11.2
16.8486 | 45.6322 | -122.8243 | 12
16.8736 | 45.6324 | -122.8245 | 12.2
16.8986 | 45.6325 | -122.8247 | 11.5
16.9236 | 45.6327 | -122.8249 | 12.1
16.9486 | 45.6329 | -122.8251 | 12.3
16.9736 | 45.6331 | -122.8253 | 12.7
16.9986 | 45.6332 | -122.8256 | 12.7
17.0236 | 45.6334 | -122.8258 | 12.6
17.0486 | 45.6336 | -122.826 | 11.8
17.0736 | 45.6337 | -122.8262 | 11.9
17.0986 | 45.6339 | -122.8264 | 11.6
17.1236 | 45.6341 | -122.8266 | 11.4
17.1486 | 45.6343 | -122.8268 | 11.7
17.1736 | 45.6344 | -122.827 | 11.3
17.1986 | 45.6346 | -122.8272 | 11.4
17.2236 | 45.6348 | -122.8274 | 11.9
17.2486 | 45.635 | -122.8276 | 11.4
17.2736 | 45.6351 | -122.8278 | 11.4
17.2986 | 45.6353 | -122.828 | 11.5
17.3236 | 45.6355 | -122.8282 | 11.2
17.3486 | 45.6356 | -122.8284 | 10.8
17.3736 | 45.6358 | -122.8286 | 11.5
17.3986 | 45.636 | -122.8288 | 11.6
17.4236 | 45.6362 | -122.829 | 11.8
17.4486 | 45.6363 | -122.8292 | 11.5
17.4736 | 45.6365 | -122.8294 | 11.5
17.4986 | 45.6367 | -122.8297 | 11.8
17.5236 | 45.6369 | -122.8299 | 12.8
17.5486 | 45.637 | -122.8301 | 12.3
17.5736 | 45.6372 | -122.8303 | 12.9
17.5986 | 45.6374 | -122.8305 | 12.5
17.6236 | 45.6376 | -122.8307 | 11.5
17.6486 | 45.6377 | -122.8309 | 11.5
17.6736 | 45.6379 | -122.8311 | 11.9
17.6986 | 45.6381 | -122.8313 | 11.3
17.7236 | 45.6383 | -122.8315 | 11.3
17.7486 | 45.6384 | -122.8317 | 10.6
17.7736 | 45.6386 | -122.8319 | 10.9
17.7986 | 45.6388 | -122.8321 | 10.9
17.8236 | 45.6389 | -122.8323 | 10.7
17.8486 | 45.6391 | -122.8325 | 10.8
17.8736 | 45.6393 | -122.8327 | 10.8
17.8986 | 45.6395 | -122.8329 | 11
17.9236 | 45.6396 | -122.8331 | 10.5
17.9486 | 45.6398 | -122.8333 | 10.7
17.9736 | 45.64 | -122.8335 | 11.3
17.9986 | 45.6402 | -122.8337 | 10.9
18.0236 | 45.6403 | -122.8339 | 11.3
18.0486 | 45.6405 | -122.8341 | 11.4
18.0736 | 45.6407 | -122.8343 | 11.4
18.0986 | 45.6409 | -122.8346 | 11.7
18.1236 | 45.641 | -122.8348 | 11.3
18.1486 | 45.6412 | -122.835 | 11.4
18.1736 | 45.6414 | -122.8352 | 11.5
18.1986 | 45.6415 | -122.8354 | 11.3
18.2236 | 45.6417 | -122.8356 | 11.2
18.2486 | 45.6419 | -122.8358 | 11.8
18.2736 | 45.6421 | -122.836 | 11.6
18.2986 | 45.6422 | -122.8362 | 11.9
18.3236 | 45.6424 | -122.8364 | 11.7
18.3486 | 45.6426 | -122.8366 | 10.7
18.3736 | 45.6427 | -122.8368 | 10.9
18.3986 | 45.6429 | -122.837 | 11
18.4236 | 45.6431 | -122.8372 | 10.7
18.4486 | 45.6433 | -122.8374 | 11
18.4736 | 45.6434 | -122.8376 | 11.2
18.4986 | 45.6436 | -122.8378 | 11.2
18.5236 | 45.6438 | -122.838 | 11.5
18.5486 | 45.644 | -122.8383 | 11.6
18.5736 | 45.6441 | -122.8385 | 11.2
18.5986 | 45.6443 | -122.8387 | 11.5
18.6236 | 45.6445 | -122.8389 | 11.7
18.6486 | 45.6447 | -122.8391 | 11.6
18.6736 | 45.6448 | -122.8393 | 11.7
18.6986 | 45.645 | -122.8395 | 11.6
18.7236 | 45.6452 | -122.8397 | 11
18.7486 | 45.6453 | -122.8399 | 11.2
18.7736 | 45.6455 | -122.8401 | 10.8
18.7986 | 45.6457 | -122.8403 | 10.8
18.8236 | 45.6459 | -122.8405 | 10.9
18.8486 | 45.646 | -122.8407 | 10.8
18.8736 | 45.6462 | -122.8409 | 10.8
18.8986 | 45.6464 | -122.8411 | 11.3
18.9236 | 45.6465 | -122.8414 | 11.7
18.9486 | 45.6467 | -122.8416 | 11.8
18.9736 | 45.6468 | -122.8418 | 11.8
18.9986 | 45.647 | -122.8421 | 11.9
19.0236 | 45.6471 | -122.8423 | 11.9
19.0486 | 45.6472 | -122.8426 | 12.2
19.0736 | 45.6474 | -122.8429 | 11.5
19.0986 | 45.6475 | -122.8432 | 11.2
19.1236 | 45.6476 | -122.8434 | 10.9
19.1486 | 45.6477 | -122.8437 | 11.4
19.1736 | 45.6478 | -122.844 | 11.4
19.1986 | 45.6479 | -122.8442 | 11.4
19.2236 | 45.6481 | -122.8445 | 10.9
19.2486 | 45.6482 | -122.8448 | 11.6
19.2736 | 45.6483 | -122.8451 | 11.4
19.2986 | 45.6484 | -122.8453 | 10.4
19.3236 | 45.6485 | -122.8456 | 10.6
19.3486 | 45.6487 | -122.8459 | 11.6
19.3736 | 45.6488 | -122.8461 | 11.2
19.3986 | 45.6489 | -122.8464 | 11.2
19.4236 | 45.6491 | -122.8466 | 10.6
19.4486 | 45.6492 | -122.8468 | 10.2
19.4736 | 45.6494 | -122.8471 | 10.4
19.4986 | 45.6496 | -122.8473 | 11.1
19.5236 | 45.6498 | -122.8475 | 11.1
19.5486 | 45.6499 | -122.8477 | 11.3
19.5736 | 45.6501 | -122.8479 | 11.2
19.5986 | 45.6503 | -122.8481 | 11.3
19.6236 | 45.6505 | -122.8483 | 11.2
19.6486 | 45.6506 | -122.8485 | 11
19.6736 | 45.6508 | -122.8487 | 7.4
19.6986 | 45.651 | -122.8489 | 10.3
19.7236 | 45.6512 | -122.8491 | 10.6
19.7486 | 45.6513 | -122.8493 | 10.7
19.7736 | 45.6515 | -122.8495 | 10.6
19.7986 | 45.6517 | -122.8497 | 10.4
19.8236 | 45.6519 | -122.8499 | 10
19.8486 | 45.652 | -122.8501 | 10.1
19.8736 | 45.6522 | -122.8503 | 10.2
19.8986 | 45.6524 | -122.8505 | 10.6
19.9236 | 45.6526 | -122.8507 | 11.1
19.9486 | 45.6527 | -122.8509 | 11
19.9736 | 45.6529 | -122.8511 | 11
19.9986 | 45.6531 | -122.8513 | 11.3
20.0236 | 45.6532 | -122.8515 | 11.6
20.0486 | 45.6534 | -122.8517 | 11.4
20.0736 | 45.6536 | -122.852 | 11.1
20.0986 | 45.6537 | -122.8522 | 11.4
20.1236 | 45.6539 | -122.8524 | 11.3
20.1486 | 45.654 | -122.8527 | 11.3
20.1736 | 45.6542 | -122.8529 | 11
20.1986 | 45.6543 | -122.8531 | 10.4
20.2236 | 45.6545 | -122.8534 | 10.9
20.2486 | 45.6546 | -122.8536 | 9.9
20.2736 | 45.6548 | -122.8539 | 10.6
20.2986 | 45.6549 | -122.8541 | 10.3
20.3236 | 45.6551 | -122.8543 | 9.9
20.3486 | 45.6552 | -122.8546 | 10.9
20.3736 | 45.6554 | -122.8548 | 10
20.3986 | 45.6555 | -122.8551 | 11.4
20.4236 | 45.6557 | -122.8553 | 11.9
20.4486 | 45.6558 | -122.8556 | 11.4
20.4736 | 45.656 | -122.8558 | 11.3
20.4986 | 45.6561 | -122.856 | 11
20.5236 | 45.6563 | -122.8563 | 11.1
20.5486 | 45.6564 | -122.8565 | 11.2
20.5736 | 45.6566 | -122.8568 | 11
20.5986 | 45.6567 | -122.857 | 11.4
20.6236 | 45.6569 | -122.8572 | 11.2
20.6486 | 45.657 | -122.8574 | 11.3
20.6736 | 45.6572 | -122.8577 | 11.3
20.6986 | 45.6574 | -122.8579 | 11.3
20.7236 | 45.6575 | -122.8581 | 11.2
20.7486 | 45.6577 | -122.8583 | 11.1
20.7736 | 45.6579 | -122.8585 | 11.1
20.7986 | 45.6581 | -122.8586 | 11.1
20.8236 | 45.6583 | -122.8588 | 11.2
20.8486 | 45.6584 | -122.859 | 11.1
20.8736 | 45.6586 | -122.8592 | 11
20.8986 | 45.6588 | -122.8594 | 10.9
20.9236 | 45.659 | -122.8596 | 11
20.9486 | 45.6592 | -122.8598 | 11
20.9736 | 45.6593 | -122.86 | 11.1
20.9986 | 45.6595 | -122.8602 | 11.2
21.0236 | 45.6597 | -122.8604 | 11.2
21.0486 | 45.6599 | -122.8606 | 11.2
21.0736 | 45.6601 | -122.8608 | 11.5
21.0986 | 45.6602 | -122.861 | 11.5
21.1236 | 45.6604 | -122.8612 | 11.6
21.1486 | 45.6606 | -122.8614 | 11.5
21.1736 | 45.6608 | -122.8616 | 11.4
21.1986 | 45.6609 | -122.8618 | 11.2
21.2236 | 45.6611 | -122.8619 | 11
21.2486 | 45.6613 | -122.8621 | 11.2
21.2736 | 45.6615 | -122.8623 | 11.7
21.2986 | 45.6617 | -122.8625 | 11.8
21.3236 | 45.6619 | -122.8627 | 11.8
21.3486 | 45.6621 | -122.8629 | 11
21.3736 | 45.6623 | -122.863 | 11.1
21.3986 | 45.6624 | -122.8632 | 10.8
21.4236 | 45.6626 | -122.8633 | 10.6
21.4486 | 45.6628 | -122.8635 | 10.9
21.4736 | 45.663 | -122.8636 | 10.8
21.4986 | 45.6632 | -122.8638 | 10.1
21.5236 | 45.6634 | -122.864 | 10.4
21.5486 | 45.6636 | -122.8641 | 10.6
21.5736 | 45.6638 | -122.8643 | 10.2
21.5986 | 45.664 | -122.8644 | 10.3
21.6236 | 45.6642 | -122.8646 | 10.9
21.6486 | 45.6644 | -122.8647 | 10.5
21.6736 | 45.6646 | -122.8649 | 10.1
21.6986 | 45.6648 | -122.8651 | 10.7
21.7236 | 45.665 | -122.8652 | 10.6
21.7486 | 45.6652 | -122.8654 | 10.4
21.7736 | 45.6654 | -122.8655 | 11
21.7986 | 45.6656 | -122.8657 | 11.1
21.8236 | 45.6658 | -122.8658 | 10.8
21.8486 | 45.666 | -122.866 | 11.2
21.8736 | 45.6662 | -122.8662 | 11
21.8986 | 45.6664 | -122.8663 | 10.5
21.9236 | 45.6666 | -122.8665 | 11.7
21.9486 | 45.6668 | -122.8666 | 11.5
21.9736 | 45.667 | -122.8668 | 11.2
21.9986 | 45.6672 | -122.8669 | 11.1
22.0236 | 45.6673 | -122.8671 | 11.5
22.0486 | 45.6675 | -122.8673 | 11.5
22.0736 | 45.6677 | -122.8674 | 11.4
22.0986 | 45.6679 | -122.8676 | 11.8
22.1236 | 45.6681 | -122.8677 | 11.3
22.1486 | 45.6683 | -122.8679 | 11.8
22.1736 | 45.6685 | -122.868 | 11.5
22.1986 | 45.6687 | -122.8682 | 11.6
22.2236 | 45.6689 | -122.8684 | 11.4
22.2486 | 45.6691 | -122.8685 | 10.7
22.2736 | 45.6693 | -122.8687 | 11.4
22.2986 | 45.6695 | -122.8688 | 10.9
22.3236 | 45.6697 | -122.869 | 11.5
22.3486 | 45.6699 | -122.8691 | 11.1
22.3736 | 45.6701 | -122.8693 | 11.6
22.3986 | 45.6703 | -122.8694 | 11.5
22.4236 | 45.6705 | -122.8695 | 11.5
22.4486 | 45.6707 | -122.8697 | 11
22.4736 | 45.6709 | -122.8698 | 11.6
22.4986 | 45.6711 | -122.8699 | 11.5
22.5236 | 45.6714 | -122.87 | 11.1
22.5486 | 45.6716 | -122.8701 | 11
22.5736 | 45.6718 | -122.8702 | 11.5
22.5986 | 45.672 | -122.8704 | 11.7
22.6236 | 45.6722 | -122.8705 | 11.6
22.6486 | 45.6724 | -122.8706 | 11.6
22.6736 | 45.6726 | -122.8707 | 11.9
22.6986 | 45.6728 | -122.8708 | 12.1
22.7236 | 45.673 | -122.8709 | 11.9
22.7486 | 45.6732 | -122.8711 | 11.7
22.7736 | 45.6734 | -122.8712 | 11.7
22.7986 | 45.6737 | -122.8713 | 11.8
22.8236 | 45.6739 | -122.8714 | 11.1
22.8486 | 45.6741 | -122.8715 | 11.1
22.8736 | 45.6743 | -122.8716 | 11.3
22.8986 | 45.6745 | -122.8717 | 11.3
22.9236 | 45.6747 | -122.8719 | 11.1
22.9486 | 45.6749 | -122.872 | 11.2
22.9736 | 45.6751 | -122.8721 | 11.8
22.9986 | 45.6753 | -122.8722 | 11.8
23.0236 | 45.6755 | -122.8723 | 11.9
23.0486 | 45.6758 | -122.8724 | 11.3
23.0736 | 45.676 | -122.8725 | 11.2
23.0986 | 45.6762 | -122.8726 | 11.4
23.1236 | 45.6764 | -122.8727 | 11.4
23.1486 | 45.6766 | -122.8728 | 11.4
23.1736 | 45.6768 | -122.8729 | 11.4
23.1986 | 45.6771 | -122.873 | 11.3
23.2236 | 45.6773 | -122.8731 | 11.6
23.2486 | 45.6775 | -122.8731 | 11.8
23.2736 | 45.6777 | -122.8732 | 11.6
23.2986 | 45.6779 | -122.8733 | 11.1
23.3236 | 45.6781 | -122.8734 | 11
23.3486 | 45.6784 | -122.8735 | 11.2
23.3736 | 45.6786 | -122.8735 | 11
23.3986 | 45.6788 | -122.8736 | 10.9
23.4236 | 45.679 | -122.8737 | 10.7
23.4486 | 45.6792 | -122.8737 | 10.9
23.4736 | 45.6795 | -122.8737 | 10.6
23.4986 | 45.6797 | -122.8737 | 10.6
23.5236 | 45.6799 | -122.8737 | 11.3
23.5486 | 45.6801 | -122.8737 | 11
23.5736 | 45.6804 | -122.8736 | 10.9
23.5986 | 45.6806 | -122.8736 | 10.9
23.6236 | 45.6808 | -122.8735 | 10.9
23.6486 | 45.681 | -122.8735 | 10.9
23.6736 | 45.6813 | -122.8734 | 10.9
23.6986 | 45.6815 | -122.8734 | 11
23.7236 | 45.6817 | -122.8733 | 10.9
23.7486 | 45.6819 | -122.8733 | 11
23.7736 | 45.6821 | -122.8732 | 10.7
23.7986 | 45.6824 | -122.8732 | 11.2
23.8236 | 45.6826 | -122.8731 | 10.6
23.8486 | 45.6828 | -122.8731 | 10.9
23.8736 | 45.683 | -122.873 | 10.5
23.8986 | 45.6833 | -122.873 | 11
23.9236 | 45.6835 | -122.873 | 10.6
23.9486 | 45.6837 | -122.8729 | 11.1
23.9736 | 45.6839 | -122.8729 | 10.9
23.9986 | 45.6841 | -122.8728 | 11
24.0236 | 45.6844 | -122.8728 | 10.9
24.0486 | 45.6846 | -122.8727 | 11
24.0736 | 45.6848 | -122.8727 | 11.3
24.0986 | 45.685 | -122.8726 | 11.2
24.1236 | 45.6853 | -122.8726 | 11.4
24.1486 | 45.6855 | -122.8725 | 10.8
24.1736 | 45.6857 | -122.8725 | 11.3
24.1986 | 45.6859 | -122.8724 | 11.1
24.2236 | 45.6861 | -122.8724 | 11.3
24.2486 | 45.6864 | -122.8723 | 10.6
24.2736 | 45.6866 | -122.8723 | 10.9
24.2986 | 45.6868 | -122.8723 | 11.3
24.3236 | 45.687 | -122.8722 | 12.3
24.3486 | 45.6873 | -122.8722 | 11.2
24.3736 | 45.6875 | -122.8721 | 11.3
24.3986 | 45.6877 | -122.8721 | 11.5
24.4236 | 45.6879 | -122.8721 | 11.3
24.4486 | 45.6882 | -122.872 | 11.9
24.4736 | 45.6884 | -122.872 | 10.7
24.4986 | 45.6886 | -122.8719 | 11.7
24.5236 | 45.6888 | -122.8719 | 11.3
24.5486 | 45.689 | -122.8718 | 11.6
24.5736 | 45.6893 | -122.8718 | 11.3
24.5986 | 45.6895 | -122.8717 | 11.1
24.6236 | 45.6897 | -122.8716 | 11.4
24.6486 | 45.6899 | -122.8716 | 11.3
24.6736 | 45.6902 | -122.8715 | 11.4
24.6986 | 45.6904 | -122.8715 | 12.3
24.7236 | 45.6906 | -122.8714 | 12
24.7486 | 45.6908 | -122.8713 | 11.5
24.7736 | 45.691 | -122.8713 | 11.7
24.7986 | 45.6913 | -122.8712 | 10.7
24.8236 | 45.6915 | -122.8712 | 11.1
24.8486 | 45.6917 | -122.8711 | 10.4
24.8736 | 45.6919 | -122.871 | 7.3
24.8986 | 45.6921 | -122.871 | 11
24.9236 | 45.6924 | -122.8709 | 10.3
24.9486 | 45.6926 | -122.8709 | 10.2
24.9736 | 45.6928 | -122.8708 | 10.8
24.9986 | 45.693 | -122.8707 | 10.2
25.0236 | 45.6932 | -122.8707 | 10.3
25.0486 | 45.6935 | -122.8706 | 10.9
25.0736 | 45.6937 | -122.8705 | 10.5
25.0986 | 45.6939 | -122.8705 | 11.4
25.1236 | 45.6941 | -122.8704 | 12.4
25.1486 | 45.6943 | -122.8704 | 13.2
25.1736 | 45.6946 | -122.8703 | 11.7
25.1986 | 45.6948 | -122.8703 | 11.6
25.2236 | 45.695 | -122.8703 | 11.6
25.2486 | 45.6952 | -122.8703 | 12.6
25.2736 | 45.6955 | -122.8703 | 12
25.2986 | 45.6957 | -122.8703 | 11.7
25.3236 | 45.6959 | -122.8703 | 12.4
25.3486 | 45.6961 | -122.8703 | 12
25.3736 | 45.6964 | -122.8703 | 11.2
25.3986 | 45.6966 | -122.8703 | 12.2
25.4236 | 45.6968 | -122.8703 | 12.1
25.4486 | 45.697 | -122.8703 | 11.6
25.4736 | 45.6973 | -122.8703 | 11.4
25.4986 | 45.6975 | -122.8703 | 11.3
25.5236 | 45.6977 | -122.8703 | 11.6
25.5486 | 45.6979 | -122.8703 | 12.2
25.5736 | 45.6982 | -122.8704 | 11.1
25.5986 | 45.6984 | -122.8704 | 10.5
25.6236 | 45.6986 | -122.8704 | 10.3
25.6486 | 45.6988 | -122.8704 | 11
25.6736 | 45.6991 | -122.8704 | 10.8
25.6986 | 45.6993 | -122.8704 | 10.3
25.7236 | 45.6995 | -122.8705 | 10.3
25.7486 | 45.6997 | -122.8705 | 10.4
25.7736 | 45.7 | -122.8705 | 10.9
25.7986 | 45.7002 | -122.8705 | 10.8
25.8236 | 45.7004 | -122.8705 | 10.4
25.8486 | 45.7006 | -122.8706 | 10
25.8736 | 45.7009 | -122.8706 | 10.3
25.8986 | 45.7011 | -122.8706 | 11.1
25.9236 | 45.7013 | -122.8706 | 11.5
25.9486 | 45.7015 | -122.8706 | 12.3
25.9736 | 45.7018 | -122.8706 | 11.3
25.9986 | 45.702 | -122.8707 | 10.7
26.0236 | 45.7022 | -122.8707 | 11.2
26.0486 | 45.7024 | -122.8707 | 11.9
26.0736 | 45.7027 | -122.8707 | 12.4
26.0986 | 45.7029 | -122.8708 | 11.4
26.1236 | 45.7031 | -122.8708 | 11.1
26.1486 | 45.7033 | -122.8708 | 10.6
26.1736 | 45.7036 | -122.8709 | 11
26.1986 | 45.7038 | -122.8709 | 10.6
26.2236 | 45.704 | -122.8709 | 10
26.2486 | 45.7042 | -122.871 | 11
26.2736 | 45.7044 | -122.871 | 10.5
26.2986 | 45.7047 | -122.871 | 10.5
26.3236 | 45.7049 | -122.8711 | 11.4
26.3486 | 45.7051 | -122.8711 | 11.6
26.3736 | 45.7053 | -122.8711 | 11.2
26.3986 | 45.7056 | -122.8712 | 11.7
26.4236 | 45.7058 | -122.8712 | 11.8
26.4486 | 45.706 | -122.8712 | 11
26.4736 | 45.7062 | -122.8713 | 12.2
26.4986 | 45.7065 | -122.8713 | 12.2
26.5236 | 45.7067 | -122.8713 | 11.5
26.5486 | 45.7069 | -122.8714 | 12.2
26.5736 | 45.7071 | -122.8714 | 11.7
26.5986 | 45.7074 | -122.8714 | 11.4
26.6236 | 45.7076 | -122.8715 | 11.4
26.6486 | 45.7078 | -122.8715 | 10.3
26.6736 | 45.708 | -122.8715 | 11.4
26.6986 | 45.7083 | -122.8716 | 10.6
26.7236 | 45.7085 | -122.8716 | 10.5
26.7486 | 45.7087 | -122.8716 | 11
26.7736 | 45.7089 | -122.8717 | 10.4
26.7986 | 45.7091 | -122.8717 | 10.7
26.8236 | 45.7094 | -122.8717 | 10.8
26.8486 | 45.7096 | -122.8718 | 10.2
26.8736 | 45.7098 | -122.8718 | 10.7
26.8986 | 45.71 | -122.8718 | 11.7
26.9236 | 45.7103 | -122.8719 | 11.8
26.9486 | 45.7105 | -122.8719 | 11.4
26.9736 | 45.7107 | -122.8719 | 12.4
26.9986 | 45.7109 | -122.872 | 11.8
27.0236 | 45.7112 | -122.872 | 11.8
27.0486 | 45.7114 | -122.872 | 12.1
27.0736 | 45.7116 | -122.8721 | 11.2
27.0986 | 45.7118 | -122.8721 | 11.4
27.1236 | 45.712 | -122.8722 | 11.4
27.1486 | 45.7123 | -122.8722 | 11.5
27.1736 | 45.7125 | -122.8723 | 11.6
27.1986 | 45.7127 | -122.8724 | 11.6
27.2236 | 45.7129 | -122.8725 | 11.3
27.2486 | 45.7131 | -122.8725 | 11.4
27.2736 | 45.7134 | -122.8726 | 11.6
27.2986 | 45.7136 | -122.8727 | 10.8
27.3236 | 45.7138 | -122.8728 | 10.6
27.3486 | 45.714 | -122.8729 | 10.5
27.3736 | 45.7142 | -122.873 | 10.5
27.3986 | 45.7144 | -122.873 | 10.5
27.4236 | 45.7147 | -122.8731 | 10.8
27.4486 | 45.7149 | -122.8732 | 10.8
27.4736 | 45.7151 | -122.8733 | 10.9
27.4986 | 45.7153 | -122.8734 | 11
27.5236 | 45.7155 | -122.8735 | 10.7
27.5486 | 45.7158 | -122.8735 | 10.6
27.5736 | 45.716 | -122.8736 | 10.7
27.5986 | 45.7162 | -122.8737 | 10.9
27.6236 | 45.7164 | -122.8738 | 11
27.6486 | 45.7166 | -122.8738 | 10.7
27.6736 | 45.7168 | -122.8739 | 10.2
27.6986 | 45.7171 | -122.8739 | 11.2
27.7236 | 45.7173 | -122.874 | 10.7
27.7486 | 45.7175 | -122.874 | 11.4
27.7736 | 45.7177 | -122.8741 | 11.2
27.7986 | 45.718 | -122.8741 | 11.7
27.8236 | 45.7182 | -122.8742 | 11.3
27.8486 | 45.7184 | -122.8742 | 11.1
27.8736 | 45.7186 | -122.8742 | 11.5
27.8986 | 45.7189 | -122.8742 | 10.9
27.9236 | 45.7191 | -122.8743 | 10.3
27.9486 | 45.7193 | -122.8743 | 10.8
27.9736 | 45.7195 | -122.8743 | 11.3
27.9986 | 45.7198 | -122.8743 | 11.6
28.0236 | 45.72 | -122.8743 | 11.9
28.0486 | 45.7202 | -122.8744 | 11.9
28.0736 | 45.7204 | -122.8744 | 11.8
28.0986 | 45.7207 | -122.8744 | 11.9
28.1236 | 45.7209 | -122.8744 | 12.3
28.1486 | 45.7211 | -122.8744 | 12.4
28.1736 | 45.7213 | -122.8745 | 12.4
28.1986 | 45.7216 | -122.8745 | 11.9
28.2236 | 45.7218 | -122.8745 | 12.2
28.2486 | 45.722 | -122.8745 | 12.3
28.2736 | 45.7222 | -122.8745 | 12
28.2986 | 45.7224 | -122.8746 | 12.1
28.3236 | 45.7227 | -122.8746 | 11.9
28.3486 | 45.7229 | -122.8746 | 12.1
28.3736 | 45.7231 | -122.8746 | 12
28.3986 | 45.7233 | -122.8746 | 11.8
28.4236 | 45.7236 | -122.8747 | 11.7
28.4486 | 45.7238 | -122.8747 | 11.9
28.4736 | 45.724 | -122.8747 | 11.9
28.4986 | 45.7242 | -122.8747 | 11.6
28.5236 | 45.7245 | -122.8747 | 11.7
28.5486 | 45.7247 | -122.8748 | 11.9
28.5736 | 45.7249 | -122.8748 | 12
28.5986 | 45.7251 | -122.8748 | 11.9
28.6236 | 45.7254 | -122.8748 | 11.7
28.6486 | 45.7256 | -122.8748 | 11.5
28.6736 | 45.7258 | -122.8749 | 11.9
28.6986 | 45.726 | -122.8749 | 11.9
28.7236 | 45.7263 | -122.8749 | 11.6
28.7486 | 45.7265 | -122.8749 | 11.8
28.7736 | 45.7267 | -122.8749 | 11.6
28.7986 | 45.7269 | -122.875 | 11.9
28.8236 | 45.7272 | -122.875 | 11.6
28.8486 | 45.7274 | -122.875 | 11.5
28.8736 | 45.7276 | -122.875 | 11.6
28.8986 | 45.7278 | -122.875 | 11.8
28.9236 | 45.7281 | -122.8751 | 11.9
28.9486 | 45.7283 | -122.8751 | 11.7
28.9736 | 45.7285 | -122.8751 | 11.6
28.9986 | 45.7287 | -122.8751 | 11.7
29.0236 | 45.729 | -122.8751 | 11.8
29.0486 | 45.7292 | -122.8752 | 11.7
29.0736 | 45.7294 | -122.8752 | 11.5
29.0986 | 45.7296 | -122.8752 | 11.3
29.1236 | 45.7299 | -122.8752 | 11.6
29.1486 | 45.7301 | -122.8752 | 11.6
29.1736 | 45.7303 | -122.8753 | 11.1
29.1986 | 45.7305 | -122.8753 | 10.9
29.2236 | 45.7308 | -122.8753 | 11.5
29.2486 | 45.731 | -122.8753 | 11.8
29.2736 | 45.7312 | -122.8753 | 11.8
29.2986 | 45.7314 | -122.8754 | 10.7
29.3236 | 45.7317 | -122.8754 | 10.7
29.3486 | 45.7319 | -122.8754 | 11.4
29.3736 | 45.7321 | -122.8754 | 11.4
29.3986 | 45.7323 | -122.8754 | 11.1
29.4236 | 45.7326 | -122.8755 | 11.1
29.4486 | 45.7328 | -122.8755 | 11.3
29.4736 | 45.733 | -122.8755 | 11.9
29.4986 | 45.7332 | -122.8755 | 11.6
29.5236 | 45.7334 | -122.8755 | 11.4
29.5486 | 45.7337 | -122.8756 | 11.2
29.5736 | 45.7339 | -122.8756 | 11.4
29.5986 | 45.7341 | -122.8756 | 11.9
29.6236 | 45.7343 | -122.8756 | 11.7
29.6486 | 45.7346 | -122.8757 | 11.7
29.6736 | 45.7348 | -122.8757 | 11.7
29.6986 | 45.735 | -122.8757 | 12
29.7236 | 45.7352 | -122.8757 | 12.1
29.7486 | 45.7355 | -122.8757 | 11.8
29.7736 | 45.7357 | -122.8758 | 11.7
29.7986 | 45.7359 | -122.8758 | 11.8
29.8236 | 45.7361 | -122.8758 | 12.4
29.8486 | 45.7364 | -122.8758 | 12.3
29.8736 | 45.7366 | -122.8758 | 12.1
29.8986 | 45.7368 | -122.8759 | 12.1
29.9236 | 45.737 | -122.8759 | 12.3
29.9486 | 45.7373 | -122.8759 | 12.7
29.9736 | 45.7375 | -122.8759 | 12.4
29.9986 | 45.7377 | -122.8759 | 11.9
30.0236 | 45.7379 | -122.876 | 12.4
30.0486 | 45.7382 | -122.876 | 13.1
30.0736 | 45.7384 | -122.876 | 12.8
30.0986 | 45.7386 | -122.876 | 12.6
30.1236 | 45.7388 | -122.876 | 12.6
30.1486 | 45.7391 | -122.8761 | 13.2
30.1736 | 45.7393 | -122.8761 | 13.5
30.1986 | 45.7395 | -122.8761 | 13.3
30.2236 | 45.7397 | -122.8761 | 13.1
30.2486 | 45.74 | -122.8761 | 13.5
30.2736 | 45.7402 | -122.8762 | 14.2
30.2986 | 45.7404 | -122.8762 | 14.3
30.3236 | 45.7406 | -122.8762 | 14
30.3486 | 45.7409 | -122.8762 | 14
30.3736 | 45.7411 | -122.8762 | 14.6
30.3986 | 45.7413 | -122.8763 | 15.1
30.4236 | 45.7415 | -122.8763 | 15.1
30.4486 | 45.7418 | -122.8763 | 14.6
30.4736 | 45.742 | -122.8763 | 14.8
30.4986 | 45.7422 | -122.8763 | 15.3
30.5236 | 45.7424 | -122.8764 | 15.4
30.5486 | 45.7427 | -122.8764 | 15
30.5736 | 45.7429 | -122.8764 | 15.1
30.5986 | 45.7431 | -122.8764 | 15.5
30.6236 | 45.7433 | -122.8764 | 15.8
30.6486 | 45.7436 | -122.8765 | 15.8
30.6736 | 45.7438 | -122.8765 | 15.6
30.6986 | 45.744 | -122.8765 | 15.9
30.7236 | 45.7442 | -122.8765 | 16.2
30.7486 | 45.7444 | -122.8765 | 16.4
30.7736 | 45.7447 | -122.8766 | 16.4
30.7986 | 45.7449 | -122.8766 | 16.2
30.8236 | 45.7451 | -122.8766 | 16.2
30.8486 | 45.7453 | -122.8766 | 16.8
30.8736 | 45.7456 | -122.8766 | 16.8
30.8986 | 45.7458 | -122.8767 | 16.6
30.9236 | 45.746 | -122.8767 | 16.7
30.9486 | 45.7462 | -122.8767 | 17.1
30.9736 | 45.7465 | -122.8767 | 17.5
30.9986 | 45.7467 | -122.8767 | 17.4
31.0236 | 45.7469 | -122.8768 | 17.4
31.0486 | 45.7471 | -122.8768 | 17.5
31.0736 | 45.7474 | -122.8768 | 17.8
31.0986 | 45.7476 | -122.8768 | 18
31.1236 | 45.7478 | -122.8768 | 17.8
31.1486 | 45.748 | -122.8769 | 17.9
31.1736 | 45.7483 | -122.8769 | 18.2
31.1986 | 45.7485 | -122.8769 | 18.5
31.2236 | 45.7487 | -122.8769 | 18.5
31.2486 | 45.7489 | -122.8769 | 18.3
31.2736 | 45.7492 | -122.877 | 18.4
31.2986 | 45.7494 | -122.877 | 18.6
31.3236 | 45.7496 | -122.877 | 19
31.3486 | 45.7498 | -122.877 | 19.2
31.3736 | 45.7501 | -122.877 | 18.9
31.3986 | 45.7503 | -122.8771 | 18.9
31.4236 | 45.7505 | -122.8771 | 19.3
31.4486 | 45.7507 | -122.8771 | 19.3
31.4736 | 45.751 | -122.8771 | 19.2
31.4986 | 45.7512 | -122.8771 | 19.2
31.5236 | 45.7514 | -122.8772 | 19.3
31.5486 | 45.7516 | -122.8772 | 19.6
31.5736 | 45.7519 | -122.8772 | 19.5
31.5986 | 45.7521 | -122.8772 | 19.3
31.6236 | 45.7523 | -122.8772 | 19.6
31.6486 | 45.7525 | -122.8773 | 20
31.6736 | 45.7528 | -122.8773 | 20
31.6986 | 45.753 | -122.8773 | 20.1
31.7236 | 45.7532 | -122.8773 | 19.8
31.7486 | 45.7534 | -122.8773 | 20
31.7736 | 45.7537 | -122.8774 | 20.5
31.7986 | 45.7539 | -122.8774 | 20.1
31.8236 | 45.7541 | -122.8774 | 19.7
31.8486 | 45.7543 | -122.8774 | 19.8
31.8736 | 45.7546 | -122.8774 | 20.3
31.8986 | 45.7548 | -122.8775 | 20.2
31.9236 | 45.755 | -122.8775 | 20.1
31.9486 | 45.7552 | -122.8775 | 19.9
31.9736 | 45.7554 | -122.8775 | 20.2
31.9986 | 45.7557 | -122.8775 | 20.3
32.0236 | 45.7559 | -122.8776 | 20.2
32.0486 | 45.7561 | -122.8776 | 20
32.0736 | 45.7563 | -122.8776 | 19.8
32.0986 | 45.7566 | -122.8776 | 19.9
32.1236 | 45.7568 | -122.8776 | 20.1
32.1486 | 45.757 | -122.8777 | 20
32.1736 | 45.7572 | -122.8777 | 19.9
32.1986 | 45.7575 | -122.8777 | 20.1
32.2236 | 45.7577 | -122.8777 | 20.3
32.2486 | 45.7579 | -122.8778 | 20
32.2736 | 45.7581 | -122.8778 | 20
32.2986 | 45.7584 | -122.8778 | 19.8
32.3236 | 45.7586 | -122.8778 | 19.7
32.3486 | 45.7588 | -122.8778 | 19.7
32.3736 | 45.759 | -122.8779 | 19.6
32.3986 | 45.7593 | -122.8779 | 19.5
32.4236 | 45.7595 | -122.8779 | 19.4
32.4486 | 45.7597 | -122.8779 | 19.2
32.4736 | 45.7599 | -122.8779 | 19.2
32.4986 | 45.7602 | -122.878 | 19.1
32.5236 | 45.7604 | -122.878 | 19
32.5486 | 45.7606 | -122.878 | 19
32.5736 | 45.7608 | -122.878 | 18.8
32.5986 | 45.7611 | -122.878 | 18.6
32.6236 | 45.7613 | -122.8781 | 18.5
32.6486 | 45.7615 | -122.8781 | 18.1
32.6736 | 45.7617 | -122.8781 | 18.1
32.6986 | 45.762 | -122.8781 | 18.1
32.7236 | 45.7622 | -122.8781 | 17.9
32.7486 | 45.7624 | -122.8782 | 17.4
32.7736 | 45.7626 | -122.8782 | 17.2
32.7986 | 45.7629 | -122.8782 | 17.6
32.8236 | 45.7631 | -122.8782 | 17.7
32.8486 | 45.7633 | -122.8782 | 17.6
32.8736 | 45.7635 | -122.8783 | 17
32.8986 | 45.7638 | -122.8783 | 17.1
32.9236 | 45.764 | -122.8783 | 17.2
32.9486 | 45.7642 | -122.8783 | 16.7
32.9736 | 45.7644 | -122.8783 | 16.4
32.9986 | 45.7647 | -122.8784 | 16.6
33.0236 | 45.7649 | -122.8784 | 17
33.0486 | 45.7651 | -122.8784 | 16.5
33.0736 | 45.7653 | -122.8784 | 16.3
33.0986 | 45.7656 | -122.8784 | 16.6
33.1236 | 45.7658 | -122.8785 | 17
33.1486 | 45.766 | -122.8785 | 14.5
33.1736 | 45.7662 | -122.8785 | 11.9
33.1986 | 45.7664 | -122.8785 | 16.7
33.2236 | 45.7667 | -122.8785 | 16.6
33.2486 | 45.7669 | -122.8786 | 17.2
33.2736 | 45.7671 | -122.8786 | 16.7
33.2986 | 45.7673 | -122.8786 | 16.3
33.3236 | 45.7676 | -122.8786 | 14.1
33.3486 | 45.7678 | -122.8786 | 16.6
33.3736 | 45.768 | -122.8787 | 16.9
33.3986 | 45.7682 | -122.8787 | 16.3
33.4236 | 45.7685 | -122.8787 | 16.2
33.4486 | 45.7687 | -122.8787 | 16.3
33.4736 | 45.7689 | -122.8787 | 16.8
33.4986 | 45.7691 | -122.8788 | 16.7
33.5236 | 45.7694 | -122.8788 | 16.3
33.5486 | 45.7696 | -122.8788 | 16.3
33.5736 | 45.7698 | -122.8788 | 16.6
33.5986 | 45.77 | -122.8788 | 17.1
33.6236 | 45.7703 | -122.8789 | 16.8
33.6486 | 45.7705 | -122.8789 | 16.6
33.6736 | 45.7707 | -122.8789 | 16.5
33.6986 | 45.7709 | -122.8789 | 16.9
33.7236 | 45.7712 | -122.8789 | 13.7
33.7486 | 45.7714 | -122.8789 | 16.7
33.7736 | 45.7716 | -122.8789 | 17.1
33.7986 | 45.7718 | -122.8789 | 16.9
33.8236 | 45.7721 | -122.8788 | 16.4
33.8486 | 45.7723 | -122.8788 | 16.8
33.8736 | 45.7725 | -122.8787 | 16.4
33.8986 | 45.7727 | -122.8786 | 16.1
33.9236 | 45.7729 | -122.8785 | 15.8
33.9486 | 45.7731 | -122.8784 | 15.5
33.9736 | 45.7734 | -122.8783 | 15.5
33.9986 | 45.7736 | -122.8782 | 15.7
34.0236 | 45.7738 | -122.8781 | 15.5
34.0486 | 45.774 | -122.878 | 14.9
34.0736 | 45.7742 | -122.8779 | 14.8
34.0986 | 45.7744 | -122.8778 | 14.8
34.1236 | 45.7746 | -122.8777 | 14.9
34.1486 | 45.7748 | -122.8776 | 15.4
34.1736 | 45.7751 | -122.8774 | 15.4
34.1986 | 45.7753 | -122.8773 | 15
34.2236 | 45.7755 | -122.8772 | 14.9
34.2486 | 45.7757 | -122.8771 | 14.6
34.2736 | 45.7759 | -122.877 | 14.9
34.2986 | 45.7761 | -122.8769 | 14.9
34.3236 | 45.7763 | -122.8768 | 14.8
34.3486 | 45.7765 | -122.8767 | 14.7
34.3736 | 45.7768 | -122.8766 | 14.9
34.3986 | 45.777 | -122.8765 | 15.1
34.4236 | 45.7772 | -122.8764 | 15.2
34.4486 | 45.7774 | -122.8763 | 15
34.4736 | 45.7776 | -122.8762 | 14.7
34.4986 | 45.7778 | -122.8761 | 14.5
34.5236 | 45.778 | -122.8759 | 14.7
34.5486 | 45.7782 | -122.8758 | 14.9
34.5736 | 45.7784 | -122.8757 | 15.3
34.5986 | 45.7787 | -122.8756 | 15.3
34.6236 | 45.7789 | -122.8755 | 15.2
34.6486 | 45.7791 | -122.8754 | 15
34.6736 | 45.7793 | -122.8753 | 15.1
34.6986 | 45.7795 | -122.8752 | 15.3
34.7236 | 45.7797 | -122.8751 | 15.3
34.7486 | 45.7799 | -122.875 | 15.2
34.7736 | 45.7801 | -122.8749 | 15.4
34.7986 | 45.7804 | -122.8748 | 15
34.8236 | 45.7806 | -122.8747 | 14.8
34.8486 | 45.7808 | -122.8745 | 14.9
34.8736 | 45.781 | -122.8744 | 14.9
34.8986 | 45.7812 | -122.8743 | 15
34.9236 | 45.7814 | -122.8742 | 15
34.9486 | 45.7816 | -122.8741 | 15
34.9736 | 45.7818 | -122.874 | 14.8
34.9986 | 45.7821 | -122.8739 | 14.6
35.0236 | 45.7823 | -122.8738 | 14.8
35.0486 | 45.7825 | -122.8737 | 15
35.0736 | 45.7827 | -122.8736 | 15.1
35.0986 | 45.7829 | -122.8735 | 15.1
35.1236 | 45.7831 | -122.8734 | 14.9
35.1486 | 45.7833 | -122.8733 | 14.9
35.1736 | 45.7835 | -122.8731 | 15.1
35.1986 | 45.7837 | -122.873 | 15.2
35.2236 | 45.784 | -122.8729 | 15.5
35.2486 | 45.7842 | -122.8728 | 15.7
35.2736 | 45.7844 | -122.8727 | 15.6
35.2986 | 45.7846 | -122.8726 | 15.7
35.3236 | 45.7848 | -122.8725 | 15.6
35.3486 | 45.785 | -122.8724 | 15.8
35.3736 | 45.7852 | -122.8723 | 16
35.3986 | 45.7854 | -122.8722 | 15.9
35.4236 | 45.7857 | -122.8721 | 15.7
35.4486 | 45.7859 | -122.872 | 15.6
35.4736 | 45.7861 | -122.8719 | 15.6
35.4986 | 45.7863 | -122.8718 | 15.7
35.5236 | 45.7865 | -122.8716 | 16.1
35.5486 | 45.7867 | -122.8715 | 16
35.5736 | 45.7869 | -122.8714 | 15.8
35.5986 | 45.7871 | -122.8713 | 15.8
35.6236 | 45.7874 | -122.8712 | 15.7
35.6486 | 45.7876 | -122.8711 | 16
35.6736 | 45.7878 | -122.871 | 16.1
35.6986 | 45.788 | -122.8709 | 15.9
35.7236 | 45.7882 | -122.8708 | 16
35.7486 | 45.7884 | -122.8707 | 15.6
35.7736 | 45.7886 | -122.8706 | 15.4
35.7986 | 45.7888 | -122.8705 | 15.4
35.8236 | 45.789 | -122.8704 | 15.4
35.8486 | 45.7893 | -122.8702 | 8.5
35.8736 | 45.7895 | -122.8701 | 14
35.8986 | 45.7897 | -122.87 | 15.9
35.9236 | 45.7899 | -122.8699 | 15.5
35.9486 | 45.7901 | -122.8698 | 15.6
35.9736 | 45.7903 | -122.8697 | 16.1
35.9986 | 45.7905 | -122.8696 | 16.3
36.0236 | 45.7907 | -122.8695 | 16
36.0486 | 45.7909 | -122.8694 | 16.1
36.0736 | 45.7912 | -122.8692 | 16.5
36.0986 | 45.7914 | -122.8691 | 16.6
36.1236 | 45.7916 | -122.869 | 16.6
36.1486 | 45.7918 | -122.8689 | 17
36.1736 | 45.792 | -122.8688 | 16.7
36.1986 | 45.7922 | -122.8686 | 16.7
36.2236 | 45.7924 | -122.8685 | 16.9
36.2486 | 45.7926 | -122.8684 | 16.7
36.2736 | 45.7928 | -122.8683 | 16.8
36.2986 | 45.793 | -122.8681 | 17.1
36.3236 | 45.7932 | -122.868 | 17.1
36.3486 | 45.7934 | -122.8679 | 17.2
36.3736 | 45.7937 | -122.8678 | 17.5
36.3986 | 45.7939 | -122.8677 | 17.3
36.4236 | 45.7941 | -122.8675 | 17.4
36.4486 | 45.7943 | -122.8674 | 17.4
36.4736 | 45.7945 | -122.8673 | 17.3
36.4986 | 45.7947 | -122.8672 | 17.1
36.5236 | 45.7949 | -122.867 | 17
36.5486 | 45.7951 | -122.8669 | 16.9
36.5736 | 45.7953 | -122.8668 | 16.8
36.5986 | 45.7955 | -122.8667 | 16.8
36.6236 | 45.7957 | -122.8666 | 16.8
36.6486 | 45.7959 | -122.8664 | 16.6
36.6736 | 45.7962 | -122.8663 | 16.4
36.6986 | 45.7964 | -122.8662 | 16.4
36.7236 | 45.7966 | -122.8661 | 16.4
36.7486 | 45.7968 | -122.8659 | 15.8
36.7736 | 45.797 | -122.8658 | 15.7
36.7986 | 45.7972 | -122.8657 | 16.1
36.8236 | 45.7974 | -122.8656 | 15.5
36.8486 | 45.7976 | -122.8655 | 15.4
36.8736 | 45.7978 | -122.8653 | 15.9
36.8986 | 45.798 | -122.8652 | 15.8
36.9236 | 45.7982 | -122.8651 | 15.5
36.9486 | 45.7984 | -122.865 | 15.8
36.9736 | 45.7986 | -122.8648 | 15.5
36.9986 | 45.7989 | -122.8647 | 15.7
37.0236 | 45.7991 | -122.8646 | 16
37.0486 | 45.7993 | -122.8644 | 16
37.0736 | 45.7995 | -122.8643 | 16
37.0986 | 45.7996 | -122.8641 | 15.7
37.1236 | 45.7998 | -122.8639 | 16.1
37.1486 | 45.8 | -122.8637 | 16.2
37.1736 | 45.8002 | -122.8636 | 16.2
37.1986 | 45.8004 | -122.8634 | 15.9
37.2236 | 45.8006 | -122.8632 | 15.8
37.2486 | 45.8007 | -122.8629 | 15.8
37.2736 | 45.8009 | -122.8627 | 16.2
37.2986 | 45.8011 | -122.8625 | 15.8
37.3236 | 45.8012 | -122.8623 | 15.7
37.3486 | 45.8014 | -122.8621 | 15.7
37.3736 | 45.8016 | -122.8619 | 15.8
37.3986 | 45.8017 | -122.8617 | 16
37.4236 | 45.8019 | -122.8614 | 16.1
37.4486 | 45.8021 | -122.8612 | 16.1
37.4736 | 45.8022 | -122.861 | 15.6
37.4986 | 45.8024 | -122.8608 | 15.9
37.5236 | 45.8026 | -122.8606 | 15.7
37.5486 | 45.8028 | -122.8605 | 15.4
37.5736 | 45.803 | -122.8603 | 15.4
37.5986 | 45.8032 | -122.8601 | 15.7
37.6236 | 45.8034 | -122.86 | 16
37.6486 | 45.8036 | -122.8598 | 15.6
37.6736 | 45.8038 | -122.8597 | 16.2
37.6986 | 45.804 | -122.8595 | 16
37.7236 | 45.8042 | -122.8594 | 16.2
37.7486 | 45.8044 | -122.8592 | 16.5
37.7736 | 45.8046 | -122.8591 | 16.1
37.7986 | 45.8048 | -122.859 | 16.5
37.8236 | 45.805 | -122.8588 | 16.1
37.8486 | 45.8052 | -122.8587 | 16.2
37.8736 | 45.8054 | -122.8585 | 15.9
37.8986 | 45.8056 | -122.8584 | 16
37.9236 | 45.8058 | -122.8582 | 15.8
37.9486 | 45.806 | -122.8581 | 16
37.9736 | 45.8062 | -122.8579 | 15.9
37.9986 | 45.8064 | -122.8578 | 16
38.0236 | 45.8066 | -122.8577 | 15.8
38.0486 | 45.8068 | -122.8575 | 15.4
38.0736 | 45.807 | -122.8574 | 15.9
38.0986 | 45.8072 | -122.8572 | 15.5
38.1236 | 45.8074 | -122.8571 | 16.2
38.1486 | 45.8076 | -122.8569 | 15.7
38.1736 | 45.8078 | -122.8568 | 15.4
38.1986 | 45.808 | -122.8566 | 15.9
38.2236 | 45.8082 | -122.8565 | 15.8
38.2486 | 45.8084 | -122.8564 | 16.4
38.2736 | 45.8086 | -122.8562 | 16.3
38.2986 | 45.8088 | -122.8561 | 16.5
38.3236 | 45.809 | -122.8559 | 16.7
38.3486 | 45.8092 | -122.8558 | 16.2
38.3736 | 45.8094 | -122.8556 | 16.8
38.3986 | 45.8096 | -122.8555 | 16.4
38.4236 | 45.8098 | -122.8553 | 16.4
38.4486 | 45.81 | -122.8552 | 16.1
38.4736 | 45.8102 | -122.8551 | 16
38.4986 | 45.8104 | -122.8549 | 16.7
38.5236 | 45.8106 | -122.8548 | 16.2
38.5486 | 45.8108 | -122.8546 | 16.4
38.5736 | 45.811 | -122.8545 | 16.4
38.5986 | 45.8112 | -122.8543 | 16.2
38.6236 | 45.8114 | -122.8542 | 16.5
38.6486 | 45.8116 | -122.854 | 16.3
38.6736 | 45.8118 | -122.8539 | 16.1
38.6986 | 45.812 | -122.8538 | 16.4
38.7236 | 45.8122 | -122.8536 | 16
38.7486 | 45.8124 | -122.8535 | 16
38.7736 | 45.8126 | -122.8533 | 16
38.7986 | 45.8128 | -122.8532 | 16
38.8236 | 45.813 | -122.853 | 16
38.8486 | 45.8132 | -122.8529 | 15.6
38.8736 | 45.8134 | -122.8527 | 15.9
38.8986 | 45.8136 | -122.8526 | 15.5
38.9236 | 45.8138 | -122.8525 | 16.2
38.9486 | 45.814 | -122.8523 | 15.9
38.9736 | 45.8142 | -122.8522 | 16.2
38.9986 | 45.8144 | -122.852 | 16.1
39.0236 | 45.8146 | -122.8519 | 15.9
39.0486 | 45.8148 | -122.8517 | 15.9
39.0736 | 45.815 | -122.8516 | 15.8
39.0986 | 45.8152 | -122.8514 | 16.1
39.1236 | 45.8154 | -122.8513 | 15.9
39.1486 | 45.8156 | -122.8512 | 16.2
39.1736 | 45.8158 | -122.851 | 16.1
39.1986 | 45.816 | -122.8509 | 16.2
39.2236 | 45.8162 | -122.8507 | 16.1
39.2486 | 45.8164 | -122.8506 | 16
39.2736 | 45.8166 | -122.8504 | 16.3
39.2986 | 45.8168 | -122.8503 | 16.1
39.3236 | 45.817 | -122.8501 | 16.2
39.3486 | 45.8172 | -122.85 | 16.1
39.3736 | 45.8174 | -122.8499 | 16
39.3986 | 45.8176 | -122.8497 | 16
39.4236 | 45.8178 | -122.8496 | 15.8
39.4486 | 45.818 | -122.8494 | 15.8
39.4736 | 45.8182 | -122.8493 | 15.6
39.4986 | 45.8184 | -122.8491 | 15.2
39.5236 | 45.8186 | -122.849 | 14.9
39.5486 | 45.8188 | -122.8488 | 15.2
39.5736 | 45.819 | -122.8487 | 15.1
39.5986 | 45.8192 | -122.8486 | 15
39.6236 | 45.8194 | -122.8484 | 14.7
39.6486 | 45.8196 | -122.8483 | 14.8
39.6736 | 45.8198 | -122.8481 | 14.7
39.6986 | 45.82 | -122.848 | 14.5
39.7236 | 45.8202 | -122.8478 | 14.6
39.7486 | 45.8204 | -122.8477 | 14.3
39.7736 | 45.8206 | -122.8475 | 14.3
39.7986 | 45.8208 | -122.8474 | 14.2
39.8236 | 45.821 | -122.8473 | 13.9
39.8486 | 45.8213 | -122.8471 | 14.2
39.8736 | 45.8215 | -122.847 | 13.7
39.8986 | 45.8217 | -122.8468 | 13.8
39.9236 | 45.8219 | -122.8467 | 13.8
39.9486 | 45.8221 | -122.8466 | 13.5
39.9736 | 45.8223 | -122.8464 | 13
39.9986 | 45.8225 | -122.8463 | 13
40.0236 | 45.8227 | -122.8462 | 13.3
40.0486 | 45.8229 | -122.846 | 13.4
40.0736 | 45.8231 | -122.8459 | 13.4
40.0986 | 45.8233 | -122.8458 | 13
40.1236 | 45.8235 | -122.8457 | 12.7
40.1486 | 45.8237 | -122.8455 | 12.6
40.1736 | 45.8239 | -122.8454 | 12.4
40.1986 | 45.8241 | -122.8453 | 12
40.2236 | 45.8243 | -122.8452 | 11.8
40.2486 | 45.8246 | -122.8451 | 12
40.2736 | 45.8248 | -122.845 | 12.4
40.2986 | 45.825 | -122.8448 | 11.9
40.3236 | 45.8252 | -122.8447 | 11.4
40.3486 | 45.8254 | -122.8446 | 11.9
40.3736 | 45.8256 | -122.8445 | 12.4
40.3986 | 45.8258 | -122.8444 | 12.1
40.4236 | 45.826 | -122.8443 | 11.9
40.4486 | 45.8262 | -122.8442 | 12.3
40.4736 | 45.8264 | -122.844 | 12.7
40.4986 | 45.8267 | -122.8439 | 12.5
40.5236 | 45.8269 | -122.8438 | 12.5
40.5486 | 45.8271 | -122.8437 | 12.8
40.5736 | 45.8273 | -122.8436 | 13.4
40.5986 | 45.8275 | -122.8435 | 13.2
40.6236 | 45.8277 | -122.8433 | 13
40.6486 | 45.8279 | -122.8432 | 13.3
40.6736 | 45.8281 | -122.8431 | 13.7
40.6986 | 45.8283 | -122.843 | 13.6
40.7236 | 45.8285 | -122.8429 | 13.4
40.7486 | 45.8288 | -122.8428 | 13.9
40.7736 | 45.829 | -122.8427 | 14.2
40.7986 | 45.8292 | -122.8425 | 14.2
40.8236 | 45.8294 | -122.8424 | 14.2
40.8486 | 45.8296 | -122.8423 | 14.3
40.8736 | 45.8298 | -122.8422 | 14.7
40.8986 | 45.83 | -122.8421 | 14.6
40.9236 | 45.8302 | -122.842 | 14.5
40.9486 | 45.8304 | -122.8418 | 14.6
40.9736 | 45.8306 | -122.8417 | 14.9
40.9986 | 45.8309 | -122.8416 | 15
41.0236 | 45.8311 | -122.8415 | 14.8
41.0486 | 45.8313 | -122.8414 | 15
41.0736 | 45.8315 | -122.8413 | 15.4
41.0986 | 45.8317 | -122.8412 | 15.7
41.1236 | 45.8319 | -122.841 | 15.5
41.1486 | 45.8321 | -122.8409 | 15.7
41.1736 | 45.8323 | -122.8408 | 16.1
41.1986 | 45.8325 | -122.8407 | 16.3
41.2236 | 45.8327 | -122.8406 | 16.1
41.2486 | 45.833 | -122.8405 | 16.3
41.2736 | 45.8332 | -122.8403 | 16.7
41.2986 | 45.8334 | -122.8402 | 17
41.3236 | 45.8336 | -122.8401 | 16.7
41.3486 | 45.8338 | -122.84 | 16.9
41.3736 | 45.834 | -122.8399 | 17.1
41.3986 | 45.8342 | -122.8398 | 17.3
41.4236 | 45.8344 | -122.8397 | 17.1
41.4486 | 45.8346 | -122.8395 | 17.3
41.4736 | 45.8348 | -122.8394 | 17.6
41.4986 | 45.8351 | -122.8393 | 17.8
41.5236 | 45.8353 | -122.8392 | 17.6
41.5486 | 45.8355 | -122.8391 | 17.8
41.5736 | 45.8357 | -122.839 | 18.4
41.5986 | 45.8359 | -122.8388 | 18.5
41.6236 | 45.8361 | -122.8387 | 18.3
41.6486 | 45.8363 | -122.8386 | 18.7
41.6736 | 45.8365 | -122.8385 | 19.3
41.6986 | 45.8367 | -122.8384 | 19.3
41.7236 | 45.8369 | -122.8383 | 19.4
41.7486 | 45.8372 | -122.8382 | 19.7
41.7736 | 45.8374 | -122.838 | 19.8
41.7986 | 45.8376 | -122.8379 | 19.8
41.8236 | 45.8378 | -122.8378 | 20
41.8486 | 45.838 | -122.8377 | 20.3
41.8736 | 45.8382 | -122.8376 | 20.3
41.8986 | 45.8384 | -122.8375 | 20.2
41.9236 | 45.8386 | -122.8374 | 20.3
41.9486 | 45.8388 | -122.8372 | 20.7
41.9736 | 45.839 | -122.8371 | 20.6
41.9986 | 45.8393 | -122.837 | 20.5
42.0236 | 45.8395 | -122.8369 | 20.7
42.0486 | 45.8397 | -122.8368 | 20.8
42.0736 | 45.8399 | -122.8367 | 20.8
42.0986 | 45.8401 | -122.8365 | 20.9
42.1236 | 45.8403 | -122.8364 | 21.1
42.1486 | 45.8405 | -122.8363 | 21.4
42.1736 | 45.8407 | -122.8362 | 21.6
42.1986 | 45.8409 | -122.8361 | 21.6
42.2236 | 45.8411 | -122.836 | 21.8
42.2486 | 45.8414 | -122.8359 | 21.7
42.2736 | 45.8416 | -122.8357 | 21.6
42.2986 | 45.8418 | -122.8356 | 21.8
42.3236 | 45.842 | -122.8355 | 21.9
42.3486 | 45.8422 | -122.8354 | 21.8
42.3736 | 45.8424 | -122.8353 | 21.9
42.3986 | 45.8426 | -122.8352 | 22.2
42.4236 | 45.8428 | -122.835 | 22.5
42.4486 | 45.843 | -122.8349 | 22.1
42.4736 | 45.8432 | -122.8348 | 22.1
42.4986 | 45.8435 | -122.8347 | 22.7
42.5236 | 45.8437 | -122.8346 | 23
42.5486 | 45.8439 | -122.8345 | 22.8
42.5736 | 45.8441 | -122.8344 | 23
42.5986 | 45.8443 | -122.8342 | 23.5
42.6236 | 45.8445 | -122.8341 | 23.6
42.6486 | 45.8447 | -122.834 | 23.6
42.6736 | 45.8449 | -122.8339 | 23.7
42.6986 | 45.8451 | -122.8338 | 23.7
42.7236 | 45.8453 | -122.8337 | 24
42.7486 | 45.8456 | -122.8335 | 23.7
42.7736 | 45.8458 | -122.8334 | 23.8
42.7986 | 45.846 | -122.8333 | 24.3
42.8236 | 45.8462 | -122.8332 | 24.3
42.8486 | 45.8464 | -122.833 | 24.6
42.8736 | 45.8466 | -122.8329 | 23.3
42.8986 | 45.8468 | -122.8328 | 24.8
42.9236 | 45.847 | -122.8326 | 24.9
42.9486 | 45.8472 | -122.8325 | 25
42.9736 | 45.8474 | -122.8323 | 25
42.9986 | 45.8476 | -122.8322 | 25.4
43.0236 | 45.8478 | -122.832 | 25.4
43.0486 | 45.848 | -122.8319 | 25.5
43.0736 | 45.8482 | -122.8317 | 25.5
43.0986 | 45.8484 | -122.8315 | 26.4
43.1236 | 45.8485 | -122.8313 | 26.6
43.1486 | 45.8487 | -122.8312 | 26.1
43.1736 | 45.8489 | -122.831 | 26.2
43.1986 | 45.8491 | -122.8308 | 26.4
43.2236 | 45.8493 | -122.8306 | 26.7
43.2486 | 45.8495 | -122.8304 | 27.2
43.2736 | 45.8497 | -122.8302 | 27.3
43.2986 | 45.8498 | -122.83 | 27.1
43.3236 | 45.85 | -122.8299 | 27.5
43.3486 | 45.8502 | -122.8297 | 27.6
43.3736 | 45.8504 | -122.8295 | 27.7
43.3986 | 45.8506 | -122.8293 | 27.9
43.4236 | 45.8508 | -122.8291 | 28
43.4486 | 45.8509 | -122.8289 | 28.1
43.4736 | 45.8511 | -122.8287 | 28.3
43.4986 | 45.8513 | -122.8286 | 28.4
43.5236 | 45.8515 | -122.8284 | 28.5
43.5486 | 45.8517 | -122.8282 | 28.6
43.5736 | 45.8519 | -122.828 | 28.8
43.5986 | 45.852 | -122.8278 | 28.9
43.6236 | 45.8522 | -122.8276 | 29
43.6486 | 45.8524 | -122.8274 | 29.1
43.6736 | 45.8526 | -122.8273 | 29.3
43.6986 | 45.8528 | -122.8271 | 29.4
43.7236 | 45.853 | -122.8269 | 29.5
43.7486 | 45.8531 | -122.8267 | 29.7
43.7736 | 45.8533 | -122.8265 | 29.7
43.7986 | 45.8535 | -122.8263 | 29.9
43.8236 | 45.8537 | -122.8261 | 30.1
43.8486 | 45.8539 | -122.826 | 30.1
43.8736 | 45.8541 | -122.8258 | 30.2
43.8986 | 45.8542 | -122.8256 | 30.4
43.9236 | 45.8544 | -122.8254 | 30.5
43.9486 | 45.8546 | -122.8252 | 30.6
43.9736 | 45.8548 | -122.825 | 30.8
43.9986 | 45.855 | -122.8248 | 30.9
44.0236 | 45.8552 | -122.8247 | 31.1
44.0486 | 45.8553 | -122.8245 | 31.2
44.0736 | 45.8555 | -122.8243 | 31.2
44.0986 | 45.8557 | -122.8241 | 31.3
44.1236 | 45.8559 | -122.8239 | 31.5
44.1486 | 45.8561 | -122.8237 | 31.6
44.1736 | 45.8563 | -122.8235 | 31.6
44.1986 | 45.8564 | -122.8234 | 31.6
44.2236 | 45.8566 | -122.8232 | 31.5
44.2486 | 45.8568 | -122.823 | 31.7
44.2736 | 45.857 | -122.8228 | 31.9
44.2986 | 45.8572 | -122.8226 | 31.1
44.3236 | 45.8574 | -122.8224 | 29.1
44.3486 | 45.8576 | -122.8222 | 32.1
44.3736 | 45.8577 | -122.8221 | 32.2
44.3986 | 45.8579 | -122.8219 | 32.2
44.4236 | 45.8581 | -122.8217 | 32.4
44.4486 | 45.8583 | -122.8215 | 32.4
44.4736 | 45.8585 | -122.8213 | 32.3
44.4986 | 45.8587 | -122.8211 | 32.6
44.5236 | 45.8588 | -122.8209 | 33
44.5486 | 45.859 | -122.8208 | 33.2
44.5736 | 45.8592 | -122.8206 | 33
44.5986 | 45.8594 | -122.8204 | 33
44.6236 | 45.8596 | -122.8203 | 33.1
44.6486 | 45.8598 | -122.8201 | 33.1
44.6736 | 45.86 | -122.8199 | 33.2
44.6986 | 45.8602 | -122.8198 | 33.3
44.7236 | 45.8604 | -122.8196 | 33.4
44.7486 | 45.8606 | -122.8195 | 33.2
44.7736 | 45.8608 | -122.8193 | 33.5
44.7986 | 45.861 | -122.8192 | 33.7
44.8236 | 45.8612 | -122.8191 | 33.9
44.8486 | 45.8614 | -122.8189 | 34
44.8736 | 45.8616 | -122.8188 | 34.4
44.8986 | 45.8618 | -122.8187 | 34.2
44.9236 | 45.862 | -122.8186 | 34
44.9486 | 45.8622 | -122.8185 | 33.9
44.9736 | 45.8624 | -122.8183 | 34.3
44.9986 | 45.8627 | -122.8182 | 35.3
45.0236 | 45.8629 | -122.8181 | 34.9
45.0486 | 45.8631 | -122.818 | 34.7
45.0736 | 45.8633 | -122.818 | 34.8
45.0986 | 45.8635 | -122.8179 | 35
45.1236 | 45.8637 | -122.8178 | 35.3
45.1486 | 45.8639 | -122.8177 | 35.1
45.1736 | 45.8642 | -122.8176 | 35.3
45.1986 | 45.8644 | -122.8175 | 35.8
45.2236 | 45.8646 | -122.8174 | 35.8
45.2486 | 45.8648 | -122.8173 | 35.5
45.2736 | 45.865 | -122.8172 | 35.5
45.2986 | 45.8652 | -122.8171 | 36.5
45.3236 | 45.8655 | -122.817 | 36.6
45.3486 | 45.8657 | -122.8169 | 35.9
45.3736 | 45.8659 | -122.8169 | 35.7
45.3986 | 45.8661 | -122.8168 | 35.9
45.4236 | 45.8663 | -122.8167 | 35.9
45.4486 | 45.8665 | -122.8166 | 35.7
45.4736 | 45.8668 | -122.8165 | 35.2
45.4986 | 45.867 | -122.8164 | 34.7
45.5236 | 45.8672 | -122.8163 | 34.7
45.5486 | 45.8674 | -122.8162 | 34.5
45.5736 | 45.8676 | -122.8161 | 34.5
45.5986 | 45.8678 | -122.816 | 34.5
45.6236 | 45.868 | -122.8159 | 34.1
45.6486 | 45.8683 | -122.8159 | 34.1
45.6736 | 45.8685 | -122.8158 | 33.9
45.6986 | 45.8687 | -122.8157 | 33.7
45.7236 | 45.8689 | -122.8156 | 33.5
45.7486 | 45.8691 | -122.8155 | 33.8
45.7736 | 45.8693 | -122.8154 | 33.9
45.7986 | 45.8696 | -122.8153 | 34
45.8236 | 45.8698 | -122.8152 | 34.3
45.8486 | 45.87 | -122.8151 | 34.6
45.8736 | 45.8702 | -122.815 | 34.9
45.8986 | 45.8704 | -122.8149 | 35.5
45.9236 | 45.8706 | -122.8149 | 35.4
45.9486 | 45.8709 | -122.8148 | 35.5
45.9736 | 45.8711 | -122.8147 | 35.4
45.9986 | 45.8713 | -122.8146 | 35.6
46.0236 | 45.8715 | -122.8145 | 35.7
46.0486 | 45.8717 | -122.8144 | 35.8
46.0736 | 45.8719 | -122.8143 | 35.8
46.0986 | 45.8721 | -122.8142 | 36
46.1236 | 45.8724 | -122.8141 | 35.8
46.1486 | 45.8726 | -122.814 | 36.1
46.1736 | 45.8728 | -122.8139 | 36.5
46.1986 | 45.873 | -122.8138 | 36.8
46.2236 | 45.8732 | -122.8137 | 36.8
46.2486 | 45.8734 | -122.8136 | 36.1
46.2736 | 45.8736 | -122.8135 | 35.8
46.2986 | 45.8738 | -122.8134 | 35.7
46.3236 | 45.874 | -122.8132 | 35.6
46.3486 | 45.8743 | -122.8131 | 34.7
46.3736 | 45.8745 | -122.813 | 34.9
46.3986 | 45.8747 | -122.8128 | 35.1
46.4236 | 45.8749 | -122.8127 | 35.1
46.4486 | 45.8751 | -122.8125 | 34.8
46.4736 | 45.8753 | -122.8124 | 35
46.4986 | 45.8755 | -122.8122 | 34.8
46.5236 | 45.8757 | -122.8121 | 35.4
46.5486 | 45.8758 | -122.8119 | 35
46.5736 | 45.876 | -122.8118 | 35.1
46.5986 | 45.8762 | -122.8116 | 34.8
46.6236 | 45.8764 | -122.8114 | 34.7
46.6486 | 45.8766 | -122.8113 | 34.9
46.6736 | 45.8768 | -122.8111 | 34.5
46.6986 | 45.877 | -122.811 | 34.5
46.7236 | 45.8772 | -122.8108 | 34.6
46.7486 | 45.8774 | -122.8106 | 34.4
46.7736 | 45.8776 | -122.8105 | 34.2
46.7986 | 45.8778 | -122.8104 | 34.5
46.8236 | 45.878 | -122.8103 | 34.8
46.8486 | 45.8783 | -122.8102 | 34.5
46.8736 | 45.8785 | -122.8101 | 33.9
46.8986 | 45.8787 | -122.8101 | 34.1
46.9236 | 45.8789 | -122.81 | 33.6
46.9486 | 45.8791 | -122.81 | 33.9
46.9736 | 45.8794 | -122.81 | 33.6
46.9986 | 45.8796 | -122.8101 | 34.3
47.0236 | 45.8798 | -122.8101 | 34.2
47.0486 | 45.88 | -122.8102 | 34.8
47.0736 | 45.8803 | -122.8103 | 34.1
47.0986 | 45.8805 | -122.8103 | 33.4
47.1236 | 45.8807 | -122.8104 | 32.5
47.1486 | 45.8809 | -122.8105 | 32.8
47.1736 | 45.8811 | -122.8106 | 33.3
47.1986 | 45.8813 | -122.8106 | 33.1
47.2236 | 45.8816 | -122.8106 | 33.5
47.2486 | 45.8818 | -122.8107 | 32.2
47.2736 | 45.882 | -122.8107 | 31.8
47.2986 | 45.8822 | -122.8107 | 32.3
47.3236 | 45.8825 | -122.8107 | 32.7
47.3486 | 45.8827 | -122.8107 | 33.2
47.3736 | 45.8829 | -122.8107 | 32.9
47.3986 | 45.8831 | -122.8106 | 34.1
47.4236 | 45.8834 | -122.8106 | 32.3
47.4486 | 45.8836 | -122.8106 | 31.9
47.4736 | 45.8838 | -122.8106 | 32.3
47.4986 | 45.884 | -122.8106 | 31.2
47.5236 | 45.8843 | -122.8106 | 31.4
47.5486 | 45.8845 | -122.8106 | 31
47.5736 | 45.8847 | -122.8106 | 29.9
47.5986 | 45.8849 | -122.8106 | 30.2
47.6236 | 45.8852 | -122.8106 | 30.4
47.6486 | 45.8854 | -122.8105 | 30.6
47.6736 | 45.8856 | -122.8105 | 30.6
47.6986 | 45.8858 | -122.8105 | 30.5
47.7236 | 45.8861 | -122.8105 | 30.7
47.7486 | 45.8863 | -122.8105 | 30.3
47.7736 | 45.8865 | -122.8105 | 30.4
47.7986 | 45.8867 | -122.8105 | 29.9
47.8236 | 45.887 | -122.8106 | 30.2
47.8486 | 45.8872 | -122.8106 | 29.6
47.8736 | 45.8874 | -122.8106 | 29.4
47.8986 | 45.8876 | -122.8106 | 29.8
47.9236 | 45.8879 | -122.8107 | 29.2
47.9486 | 45.8881 | -122.8107 | 29
47.9736 | 45.8883 | -122.8107 | 29.3
47.9986 | 45.8885 | -122.8108 | 28.9
48.0236 | 45.8888 | -122.8108 | 29.1
48.0486 | 45.889 | -122.8109 | 28.4
48.0736 | 45.8892 | -122.8109 | 28.8
48.0986 | 45.8894 | -122.8109 | 28.8
48.1236 | 45.8896 | -122.811 | 28.2
48.1486 | 45.8899 | -122.811 | 27.8
48.1736 | 45.8901 | -122.8111 | 27.8
48.1986 | 45.8903 | -122.8111 | 27.5
48.2236 | 45.8905 | -122.8111 | 27.2
48.2486 | 45.8908 | -122.8112 | 27.4
48.2736 | 45.891 | -122.8112 | 26.8
48.2986 | 45.8912 | -122.8113 | 27.3
48.3236 | 45.8914 | -122.8113 | 26.7
48.3486 | 45.8917 | -122.8113 | 27
48.3736 | 45.8919 | -122.8114 | 26.6
48.3986 | 45.8921 | -122.8114 | 26.5
48.4236 | 45.8923 | -122.8115 | 26.6
48.4486 | 45.8926 | -122.8115 | 26.3
48.4736 | 45.8928 | -122.8115 | 26.7
48.4986 | 45.893 | -122.8116 | 26.2
48.5236 | 45.8932 | -122.8116 | 26.9
48.5486 | 45.8934 | -122.8117 | 26
48.5736 | 45.8937 | -122.8117 | 26.1
48.5986 | 45.8939 | -122.8117 | 25.9
48.6236 | 45.8941 | -122.8118 | 25.7
48.6486 | 45.8943 | -122.8118 | 25.9
48.6736 | 45.8946 | -122.8119 | 25.4
48.6986 | 45.8948 | -122.8119 | 25.9
48.7236 | 45.895 | -122.8119 | 25.5
48.7486 | 45.8952 | -122.812 | 25.9
48.7736 | 45.8955 | -122.812 | 25.6
48.7986 | 45.8957 | -122.8121 | 25.8
48.8236 | 45.8959 | -122.8122 | 25.4
48.8486 | 45.8961 | -122.8122 | 25.5
48.8736 | 45.8963 | -122.8123 | 25.7
48.8986 | 45.8966 | -122.8124 | 25.5
48.9236 | 45.8968 | -122.8124 | 25.1
48.9486 | 45.897 | -122.8125 | 24.9
48.9736 | 45.8972 | -122.8126 | 25.1
48.9986 | 45.8974 | -122.8127 | 25.1
49.0236 | 45.8976 | -122.8128 | 25
49.0486 | 45.8979 | -122.8129 | 25.4
49.0736 | 45.8981 | -122.813 | 25.3
49.0986 | 45.8983 | -122.8131 | 25.4
49.1236 | 45.8985 | -122.8132 | 25.6
49.1486 | 45.8987 | -122.8133 | 25.5
49.1736 | 45.8989 | -122.8134 | 25.4
49.1986 | 45.8991 | -122.8136 | 25.7
49.2236 | 45.8993 | -122.8137 | 25.6
49.2486 | 45.8995 | -122.8138 | 25.5
49.2736 | 45.8997 | -122.814 | 25.7
49.2986 | 45.8999 | -122.8141 | 25.8
49.3236 | 45.9001 | -122.8142 | 25.7
49.3486 | 45.9003 | -122.8144 | 26
49.3736 | 45.9005 | -122.8146 | 25.6
49.3986 | 45.9007 | -122.8147 | 25.7
49.4236 | 45.9009 | -122.8149 | 25.8
49.4486 | 45.9011 | -122.815 | 25.6
49.4736 | 45.9013 | -122.8152 | 26
49.4986 | 45.9015 | -122.8154 | 25.6
49.5236 | 45.9017 | -122.8155 | 25.8
49.5486 | 45.9019 | -122.8157 | 25.8
49.5736 | 45.9021 | -122.8159 | 25.9
49.5986 | 45.9023 | -122.816 | 25.7
49.6236 | 45.9025 | -122.8162 | 25.7
49.6486 | 45.9026 | -122.8164 | 25.7
49.6736 | 45.9028 | -122.8165 | 25.6
49.6986 | 45.903 | -122.8167 | 25.4
49.7236 | 45.9032 | -122.8169 | 25.5
49.7486 | 45.9034 | -122.8171 | 25.4
49.7736 | 45.9036 | -122.8172 | 25.1
49.7986 | 45.9038 | -122.8174 | 25.1
49.8236 | 45.904 | -122.8176 | 25.3
49.8486 | 45.9042 | -122.8177 | 25.4
49.8736 | 45.9044 | -122.8179 | 25.1
49.8986 | 45.9046 | -122.8181 | 25
49.9236 | 45.9048 | -122.8182 | 25.1
49.9486 | 45.9049 | -122.8184 | 25.2
49.9736 | 45.9051 | -122.8186 | 25.4
49.9986 | 45.9053 | -122.8187 | 25.3
50.0236 | 45.9055 | -122.8189 | 25
50.0486 | 45.9057 | -122.8191 | 24.8
50.0736 | 45.9059 | -122.8192 | 22
50.0986 | 45.9061 | -122.8194 | 24.4
50.1236 | 45.9063 | -122.8196 | 24.5
50.1486 | 45.9065 | -122.8197 | 24.2
50.1736 | 45.9067 | -122.8199 | 24.5
50.1986 | 45.9069 | -122.8201 | 25.3
50.2236 | 45.9071 | -122.8203 | 25.2
50.2486 | 45.9073 | -122.8204 | 25.4
50.2736 | 45.9074 | -122.8206 | 25.4
50.2986 | 45.9076 | -122.8208 | 25.2
50.3236 | 45.9078 | -122.8209 | 25.2
50.3486 | 45.908 | -122.8211 | 25.2
50.3736 | 45.9082 | -122.8213 | 25.1
50.3986 | 45.9084 | -122.8214 | 24.9
50.4236 | 45.9086 | -122.8216 | 24.9
50.4486 | 45.9088 | -122.8218 | 25
50.4736 | 45.909 | -122.8219 | 25.1
50.4986 | 45.9092 | -122.8221 | 24.8
50.5236 | 45.9094 | -122.8223 | 24.8
50.5486 | 45.9096 | -122.8224 | 24.7
50.5736 | 45.9097 | -122.8226 | 24.9
50.5986 | 45.9099 | -122.8228 | 24.7
50.6236 | 45.9101 | -122.8229 | 24.7
50.6486 | 45.9103 | -122.8231 | 24.9
50.6736 | 45.9105 | -122.8233 | 24.8
50.6986 | 45.9107 | -122.8234 | 24.6
50.7236 | 45.9109 | -122.8236 | 24.7
50.7486 | 45.9111 | -122.8238 | 24.6
50.7736 | 45.9113 | -122.824 | 24.5
50.7986 | 45.9115 | -122.8241 | 24.4
50.8236 | 45.9117 | -122.8243 | 24.5
50.8486 | 45.9119 | -122.8245 | 24.2
50.8736 | 45.912 | -122.8246 | 24.1
50.8986 | 45.9122 | -122.8248 | 24.6
50.9236 | 45.9124 | -122.825 | 24.2
50.9486 | 45.9126 | -122.8251 | 24
50.9736 | 45.9128 | -122.8253 | 23.9
50.9986 | 45.913 | -122.8255 | 23.6
51.0236 | 45.9132 | -122.8256 | 23.8
51.0486 | 45.9134 | -122.8258 | 23.8
51.0736 | 45.9136 | -122.826 | 23.5
51.0986 | 45.9138 | -122.8261 | 23.3
51.1236 | 45.914 | -122.8263 | 23.3
51.1486 | 45.9142 | -122.8265 | 23.4
51.1736 | 45.9143 | -122.8266 | 23.3
51.1986 | 45.9145 | -122.8268 | 23.1
51.2236 | 45.9147 | -122.827 | 23.1
51.2486 | 45.9149 | -122.8271 | 23
51.2736 | 45.9151 | -122.8273 | 23
51.2986 | 45.9153 | -122.8275 | 23
51.3236 | 45.9155 | -122.8277 | 23.2
51.3486 | 45.9157 | -122.8278 | 23
51.3736 | 45.9159 | -122.828 | 22.6
51.3986 | 45.9161 | -122.8282 | 22.6
51.4236 | 45.9163 | -122.8283 | 22.6
51.4486 | 45.9165 | -122.8285 | 22.6
51.4736 | 45.9167 | -122.8287 | 22.3
51.4986 | 45.9168 | -122.8288 | 22.5
51.5236 | 45.917 | -122.829 | 22.4
51.5486 | 45.9172 | -122.8292 | 22.3
51.5736 | 45.9174 | -122.8293 | 22.3
51.5986 | 45.9176 | -122.8295 | 22.4
51.6236 | 45.9178 | -122.8297 | 22.6
51.6486 | 45.918 | -122.8298 | 22.5
51.6736 | 45.9182 | -122.83 | 22.3
51.6986 | 45.9184 | -122.8302 | 22.4
51.7236 | 45.9186 | -122.8303 | 22.4
51.7486 | 45.9188 | -122.8305 | 22.3
51.7736 | 45.919 | -122.8307 | 22.2
51.7986 | 45.9191 | -122.8308 | 22.1
51.8236 | 45.9193 | -122.831 | 22.1
51.8486 | 45.9195 | -122.8312 | 21.9
51.8736 | 45.9197 | -122.8313 | 21.7
51.8986 | 45.9199 | -122.8315 | 21.6
51.9236 | 45.9201 | -122.8317 | 21.6
51.9486 | 45.9203 | -122.8319 | 21.6
51.9736 | 45.9205 | -122.832 | 21.6
51.9986 | 45.9207 | -122.8322 | 21.8
52.0236 | 45.9209 | -122.8324 | 21.9
52.0486 | 45.9211 | -122.8325 | 21.6
52.0736 | 45.9213 | -122.8327 | 21.5
52.0986 | 45.9214 | -122.8329 | 21.8
52.1236 | 45.9216 | -122.833 | 21.7
52.1486 | 45.9218 | -122.8332 | 21.5
52.1736 | 45.922 | -122.8334 | 21.4
52.1986 | 45.9222 | -122.8335 | 21.6
52.2236 | 45.9224 | -122.8337 | 22
52.2486 | 45.9226 | -122.8339 | 21.4
52.2736 | 45.9228 | -122.834 | 21.4
52.2986 | 45.923 | -122.8342 | 21.4
52.3236 | 45.9232 | -122.8344 | 21.3
52.3486 | 45.9234 | -122.8345 | 20.9
52.3736 | 45.9236 | -122.8347 | 20.8
52.3986 | 45.9237 | -122.8349 | 20.7
52.4236 | 45.9239 | -122.8351 | 20.8
52.4486 | 45.9241 | -122.8352 | 20.6
52.4736 | 45.9243 | -122.8354 | 20.3
52.4986 | 45.9245 | -122.8356 | 20.1
52.5236 | 45.9247 | -122.8358 | 19.9
52.5486 | 45.9249 | -122.836 | 19.9
52.5736 | 45.9251 | -122.8361 | 20
52.5986 | 45.9252 | -122.8363 | 20.3
52.6236 | 45.9254 | -122.8365 | 20.1
52.6486 | 45.9256 | -122.8367 | 19.8
52.6736 | 45.9258 | -122.8369 | 19.9
52.6986 | 45.926 | -122.8371 | 20.1
52.7236 | 45.9262 | -122.8373 | 20
52.7486 | 45.9263 | -122.8375 | 19.8
52.7736 | 45.9265 | -122.8377 | 19.6
52.7986 | 45.9267 | -122.8379 | 19.3
52.8236 | 45.9269 | -122.8381 | 19.1
52.8486 | 45.927 | -122.8383 | 18.9
52.8736 | 45.9272 | -122.8385 | 18.6
52.8986 | 45.9274 | -122.8387 | 18.8
52.9236 | 45.9276 | -122.8389 | 18.7
52.9486 | 45.9277 | -122.8391 | 18.7
52.9736 | 45.9279 | -122.8393 | 18.6
52.9986 | 45.9281 | -122.8395 | 18.7
53.0236 | 45.9283 | -122.8397 | 18.5
53.0486 | 45.9284 | -122.8399 | 18.1
53.0736 | 45.9286 | -122.8401 | 18.3
53.0986 | 45.9288 | -122.8403 | 18.1
53.1236 | 45.929 | -122.8405 | 17.8
53.1486 | 45.9291 | -122.8407 | 17.7
53.1736 | 45.9293 | -122.8409 | 17.9
53.1986 | 45.9295 | -122.8411 | 17.6
53.2236 | 45.9297 | -122.8413 | 17.3
53.2486 | 45.9298 | -122.8415 | 17.3
53.2736 | 45.93 | -122.8417 | 17.1
53.2986 | 45.9302 | -122.8419 | 17.1
53.3236 | 45.9304 | -122.8421 | 16.9
53.3486 | 45.9305 | -122.8423 | 16.8
53.3736 | 45.9307 | -122.8425 | 16.7
53.3986 | 45.9309 | -122.8427 | 16.7
53.4236 | 45.9311 | -122.8429 | 16.9
53.4486 | 45.9312 | -122.8431 | 16.8
53.4736 | 45.9314 | -122.8433 | 16.3
53.4986 | 45.9316 | -122.8435 | 16.3
53.5236 | 45.9318 | -122.8437 | 16.2
53.5486 | 45.9319 | -122.8439 | 16.1
53.5736 | 45.9321 | -122.8441 | 16.1
53.5986 | 45.9323 | -122.8443 | 16.2
53.6236 | 45.9325 | -122.8445 | 15.9
53.6486 | 45.9326 | -122.8447 | 15.8
53.6736 | 45.9328 | -122.8449 | 15.8
53.6986 | 45.933 | -122.8451 | 15.8
53.7236 | 45.9332 | -122.8453 | 15.4
53.7486 | 45.9333 | -122.8455 | 15.1
53.7736 | 45.9335 | -122.8457 | 14.9
53.7986 | 45.9337 | -122.8459 | 14.9
53.8236 | 45.9339 | -122.8461 | 14.9
53.8486 | 45.934 | -122.8463 | 15.1
53.8736 | 45.9342 | -122.8465 | 15
53.8986 | 45.9344 | -122.8467 | 14.7
53.9236 | 45.9346 | -122.847 | 14.7
53.9486 | 45.9347 | -122.8472 | 14.8
53.9736 | 45.9349 | -122.8474 | 14.8
53.9986 | 45.9351 | -122.8476 | 14.5
54.0236 | 45.9353 | -122.8477 | 14.2
54.0486 | 45.9355 | -122.8479 | 14.3
54.0736 | 45.9356 | -122.8481 | 14.3
54.0986 | 45.9358 | -122.8483 | 14.1
54.1236 | 45.936 | -122.8485 | 13.9
54.1486 | 45.9362 | -122.8487 | 13.8
54.1736 | 45.9364 | -122.8489 | 13.4
54.1986 | 45.9366 | -122.8491 | 13.2
54.2236 | 45.9367 | -122.8492 | 13
54.2486 | 45.9369 | -122.8494 | 12.9
54.2736 | 45.9371 | -122.8496 | 13
54.2986 | 45.9373 | -122.8498 | 13.1
54.3236 | 45.9375 | -122.85 | 12.7
54.3486 | 45.9377 | -122.8501 | 12.6
54.3736 | 45.9379 | -122.8503 | 12.5
54.3986 | 45.9381 | -122.8505 | 12.4
54.4236 | 45.9382 | -122.8507 | 12.2
54.4486 | 45.9384 | -122.8508 | 11.9
54.4736 | 45.9386 | -122.851 | 11.7
54.4986 | 45.9388 | -122.8512 | 11.5
54.5236 | 45.939 | -122.8514 | 11.4
54.5486 | 45.9392 | -122.8516 | 11.3
54.5736 | 45.9394 | -122.8517 | 11.3
54.5986 | 45.9396 | -122.8519 | 11.1
54.6236 | 45.9397 | -122.8521 | 11.2
54.6486 | 45.9399 | -122.8523 | 11.2
54.6736 | 45.9401 | -122.8525 | 11
54.6986 | 45.9403 | -122.8526 | 10.7
54.7236 | 45.9405 | -122.8528 | 10.7
54.7486 | 45.9407 | -122.853 | 10.5
54.7736 | 45.9409 | -122.8532 | 10.3
54.7986 | 45.9411 | -122.8534 | 10.2
54.8236 | 45.9412 | -122.8535 | 10.2
54.8486 | 45.9414 | -122.8537 | 10
54.8736 | 45.9416 | -122.854 | 9.6
54.8986 | 45.9417 | -122.8542 | 8.4
54.9236 | 45.9419 | -122.8544 | 10
54.9486 | 45.942 | -122.8547 | 9.1
54.9736 | 45.9422 | -122.8549 | 9.6
54.9986 | 45.9423 | -122.8552 | 9.2
55.0236 | 45.9425 | -122.8554 | 10
55.0486 | 45.9426 | -122.8557 | 9.6
55.0736 | 45.9427 | -122.8559 | 10.4
55.0986 | 45.9429 | -122.8562 | 10.8
55.1236 | 45.943 | -122.8564 | 10.8
55.1486 | 45.9431 | -122.8567 | 10.3
55.1736 | 45.9433 | -122.857 | 10.7
55.1986 | 45.9434 | -122.8572 | 10.9
55.2236 | 45.9435 | -122.8575 | 10.7
55.2486 | 45.9437 | -122.8577 | 10.1
55.2736 | 45.9438 | -122.858 | 10
55.2986 | 45.944 | -122.8582 | 10
55.3236 | 45.9441 | -122.8585 | 10.7
55.3486 | 45.9443 | -122.8587 | 10.6
55.3736 | 45.9444 | -122.859 | 9.9
55.3986 | 45.9446 | -122.8592 | 10.2
55.4236 | 45.9448 | -122.8593 | 10
55.4486 | 45.945 | -122.8595 | 10.1
55.4736 | 45.9452 | -122.8597 | 10.1
55.4986 | 45.9454 | -122.8598 | 10.1
55.5236 | 45.9456 | -122.8599 | 6.4
55.5486 | 45.9458 | -122.86 | 10.3
55.5736 | 45.946 | -122.8601 | 10.4
55.5986 | 45.9462 | -122.8603 | 10.3
55.6236 | 45.9464 | -122.8604 | 10.1
55.6486 | 45.9466 | -122.8605 | 10.1
55.6736 | 45.9468 | -122.8606 | 10.3
55.6986 | 45.9471 | -122.8607 | 10.5
55.7236 | 45.9473 | -122.8608 | 10.7
55.7486 | 45.9475 | -122.8609 | 10.4
55.7736 | 45.9477 | -122.861 | 10.4
55.7986 | 45.9479 | -122.8611 | 10.4
55.8236 | 45.9481 | -122.8613 | 10.6
55.8486 | 45.9483 | -122.8614 | 10.4
55.8736 | 45.9485 | -122.8615 | 10.1
55.8986 | 45.9487 | -122.8616 | 10.2
55.9236 | 45.9489 | -122.8617 | 10.4
55.9486 | 45.9492 | -122.8618 | 10.2
55.9736 | 45.9494 | -122.8619 | 9.9
55.9986 | 45.9496 | -122.8621 | 10
56.0236 | 45.9498 | -122.8622 | 10.3
56.0486 | 45.95 | -122.8623 | 10.4
56.0736 | 45.9502 | -122.8624 | 10.5
56.0986 | 45.9504 | -122.8625 | 10.8
56.1236 | 45.9506 | -122.8626 | 10.7
56.1486 | 45.9509 | -122.8627 | 10.6
56.1736 | 45.9511 | -122.8627 | 10.3
56.1986 | 45.9513 | -122.8628 | 9.8
56.2236 | 45.9515 | -122.8629 | 9.5
56.2486 | 45.9517 | -122.8629 | 10
56.2736 | 45.952 | -122.863 | 10.4
56.2986 | 45.9522 | -122.8631 | 10.6
56.3236 | 45.9524 | -122.8632 | 10.4
56.3486 | 45.9526 | -122.8633 | 10.4
56.3736 | 45.9528 | -122.8634 | 10.4
56.3986 | 45.953 | -122.8635 | 10.2
56.4236 | 45.9533 | -122.8636 | 10.3
56.4486 | 45.9535 | -122.8637 | 10.4
56.4736 | 45.9537 | -122.8638 | 10.4
56.4986 | 45.9539 | -122.8639 | 10.2
56.5236 | 45.9541 | -122.864 | 10.1
56.5486 | 45.9543 | -122.8641 | 9.9
56.5736 | 45.9545 | -122.8642 | 10
56.5986 | 45.9547 | -122.8643 | 10.2
56.6236 | 45.955 | -122.8644 | 10.5
56.6486 | 45.9552 | -122.8645 | 10.4
56.6736 | 45.9554 | -122.8646 | 9.9
56.6986 | 45.9556 | -122.8647 | 9.7
56.7236 | 45.9558 | -122.8648 | 9.9
56.7486 | 45.956 | -122.8649 | 10.1
56.7736 | 45.9562 | -122.8651 | 10.1
56.7986 | 45.9564 | -122.8652 | 10.2
56.8236 | 45.9566 | -122.8653 | 10
56.8486 | 45.9569 | -122.8654 | 10.4
56.8736 | 45.9571 | -122.8655 | 10.7
56.8986 | 45.9573 | -122.8656 | 10.7
56.9236 | 45.9575 | -122.8657 | 10.9
56.9486 | 45.9577 | -122.8658 | 10
56.9736 | 45.9579 | -122.866 | 10.4
56.9986 | 45.9581 | -122.8661 | 10.8
57.0236 | 45.9583 | -122.8662 | 10.6
57.0486 | 45.9585 | -122.8664 | 10.2
57.0736 | 45.9587 | -122.8665 | 10
57.0986 | 45.9589 | -122.8666 | 10
57.1236 | 45.9591 | -122.8668 | 9.4
57.1486 | 45.9593 | -122.8669 | 9.6
57.1736 | 45.9595 | -122.8671 | 9.3
57.1986 | 45.9597 | -122.8672 | 9.5
57.2236 | 45.96 | -122.8673 | 9.6
57.2486 | 45.9602 | -122.8674 | 9.3
57.2736 | 45.9604 | -122.8675 | 5.6
57.2986 | 45.9606 | -122.8676 | 9.8
57.3236 | 45.9608 | -122.8676 | 10.1
57.3486 | 45.961 | -122.8677 | 9.6
57.3736 | 45.9613 | -122.8677 | 9.2
57.3986 | 45.9615 | -122.8677 | 9.3
57.4236 | 45.9617 | -122.8677 | 9.8
57.4486 | 45.9619 | -122.8676 | 9.3
57.4736 | 45.9622 | -122.8676 | 9.3
57.4986 | 45.9624 | -122.8675 | 9.5
57.5236 | 45.9626 | -122.8675 | 9.2
57.5486 | 45.9628 | -122.8674 | 9.6
57.5736 | 45.9631 | -122.8674 | 10.2
57.5986 | 45.9633 | -122.8674 | 9.9
57.6236 | 45.9635 | -122.8673 | 9.8
57.6486 | 45.9637 | -122.8673 | 9.9
57.6736 | 45.9639 | -122.8673 | 9.8
57.6986 | 45.9642 | -122.8673 | 9.6
57.7236 | 45.9644 | -122.8673 | 9.4
57.7486 | 45.9646 | -122.8673 | 9.2
57.7736 | 45.9648 | -122.8673 | 9
57.7986 | 45.9651 | -122.8673 | 8.5
57.8236 | 45.9653 | -122.8673 | 8.9
57.8486 | 45.9655 | -122.8673 | 9.3
57.8736 | 45.9657 | -122.8673 | 9.7
57.8986 | 45.966 | -122.8673 | 9.7
57.9236 | 45.9662 | -122.8673 | 9.5
57.9486 | 45.9664 | -122.8674 | 9.3
57.9736 | 45.9666 | -122.8674 | 9.5
57.9986 | 45.9669 | -122.8674 | 9.2
58.0236 | 45.9671 | -122.8674 | 8.9
58.0486 | 45.9673 | -122.8674 | 8.6
58.0736 | 45.9675 | -122.8674 | 8.5
58.0986 | 45.9678 | -122.8674 | 8.5
58.1236 | 45.968 | -122.8674 | 8.6
58.1486 | 45.9682 | -122.8674 | 8.7
58.1736 | 45.9684 | -122.8674 | 8.8
58.1986 | 45.9687 | -122.8674 | 9
58.2236 | 45.9689 | -122.8674 | 9.2
58.2486 | 45.9691 | -122.8674 | 9.3
58.2736 | 45.9693 | -122.8675 | 9.5
58.2986 | 45.9696 | -122.8675 | 9.3
58.3236 | 45.9698 | -122.8675 | 9.6
58.3486 | 45.97 | -122.8675 | 9.5
58.3736 | 45.9702 | -122.8674 | 9.2
58.3986 | 45.9705 | -122.8674 | 9.1
58.4236 | 45.9707 | -122.8673 | 9.2
58.4486 | 45.9709 | -122.8673 | 9.4
58.4736 | 45.9711 | -122.8672 | 9.1
58.4986 | 45.9713 | -122.8671 | 9.3
58.5236 | 45.9716 | -122.867 | 9.4
58.5486 | 45.9718 | -122.8669 | 9.5
58.5736 | 45.972 | -122.8668 | 9.6
58.5986 | 45.9722 | -122.8667 | 9.6
58.6236 | 45.9724 | -122.8666 | 9.4
58.6486 | 45.9726 | -122.8665 | 9.1
58.6736 | 45.9728 | -122.8664 | 9
58.6986 | 45.9731 | -122.8663 | 8.9
58.7236 | 45.9733 | -122.8662 | 9.5
58.7486 | 45.9735 | -122.8661 | 9.8
58.7736 | 45.9737 | -122.866 | 9.8
58.7986 | 45.9739 | -122.8659 | 9.3
58.8236 | 45.9741 | -122.8659 | 9.6
58.8486 | 45.9744 | -122.8658 | 9.7
58.8736 | 45.9746 | -122.8658 | 9.2
58.8986 | 45.9748 | -122.8657 | 9.5
58.9236 | 45.975 | -122.8657 | 9.3
58.9486 | 45.9752 | -122.8657 | 8.7
58.9736 | 45.9755 | -122.8657 | 8.5
58.9986 | 45.9757 | -122.8657 | 8.3
59.0236 | 45.9759 | -122.8657 | 8.4
59.0486 | 45.9761 | -122.8657 | 8.2
59.0736 | 45.9764 | -122.8657 | 8.3
59.0986 | 45.9766 | -122.8657 | 8.4
59.1236 | 45.9768 | -122.8657 | 8.5
59.1486 | 45.977 | -122.8657 | 8.7
59.1736 | 45.9773 | -122.8657 | 8.5
59.1986 | 45.9775 | -122.8657 | 8.2
59.2236 | 45.9777 | -122.8657 | 8
59.2486 | 45.9779 | -122.8657 | 7.9
59.2736 | 45.9782 | -122.8657 | 8.1
59.2986 | 45.9784 | -122.8657 | 8.1
59.3236 | 45.9786 | -122.8658 | 8.1
59.3486 | 45.9788 | -122.8658 | 8.3
59.3736 | 45.9791 | -122.8658 | 8.4
59.3986 | 45.9793 | -122.8658 | 8.6
59.4236 | 45.9795 | -122.8658 | 8.5
59.4486 | 45.9797 | -122.8658 | 8.2
59.4736 | 45.98 | -122.8658 | 7.9
59.4986 | 45.9802 | -122.8658 | 7.9
59.5236 | 45.9804 | -122.8658 | 7.9
59.5486 | 45.9806 | -122.8658 | 7.8
59.5736 | 45.9809 | -122.8658 | 7.9
59.5986 | 45.9811 | -122.8659 | 8
59.6236 | 45.9813 | -122.8659 | 8.2
59.6486 | 45.9815 | -122.8659 | 8.5
59.6736 | 45.9818 | -122.8659 | 8.3
59.6986 | 45.982 | -122.8659 | 8
59.7236 | 45.9822 | -122.8659 | 8.1
59.7486 | 45.9824 | -122.866 | 8.6
59.7736 | 45.9827 | -122.866 | 8.1
59.7986 | 45.9829 | -122.866 | 8.3
59.8236 | 45.9831 | -122.8661 | 8.4
59.8486 | 45.9833 | -122.8661 | 6.9
59.8736 | 45.9836 | -122.8662 | 8.2
59.8986 | 45.9838 | -122.8662 | 8.7
59.9236 | 45.984 | -122.8663 | 8.1
59.9486 | 45.9842 | -122.8664 | 8
59.9736 | 45.9844 | -122.8664 | 8.4
59.9986 | 45.9847 | -122.8665 | 8.3
60.0236 | 45.9849 | -122.8666 | 8
60.0486 | 45.9851 | -122.8667 | 8
60.0736 | 45.9853 | -122.8668 | 8.3
60.0986 | 45.9855 | -122.8669 | 7.9
60.1236 | 45.9857 | -122.867 | 8
60.1486 | 45.986 | -122.8671 | 8.1
60.1736 | 45.9862 | -122.8672 | 8.3
60.1986 | 45.9864 | -122.8673 | 8.4
60.2236 | 45.9866 | -122.8674 | 8
60.2486 | 45.9868 | -122.8675 | 7.9
60.2736 | 45.987 | -122.8676 | 8.1
60.2986 | 45.9872 | -122.8677 | 8.4
60.3236 | 45.9874 | -122.8679 | 8.1
60.3486 | 45.9876 | -122.868 | 7.9
60.3736 | 45.9878 | -122.8681 | 8.3
60.3986 | 45.9881 | -122.8682 | 8.4
60.4236 | 45.9883 | -122.8683 | 8.1
60.4486 | 45.9885 | -122.8684 | 8.2
60.4736 | 45.9887 | -122.8686 | 8.5
60.4986 | 45.9889 | -122.8687 | 7.9
60.5236 | 45.9891 | -122.8688 | 7.9
60.5486 | 45.9893 | -122.8689 | 8.4
60.5736 | 45.9895 | -122.869 | 8.3
60.5986 | 45.9897 | -122.8692 | 7.8
60.6236 | 45.9899 | -122.8693 | 7.8
60.6486 | 45.9901 | -122.8694 | 8.3
60.6736 | 45.9904 | -122.8695 | 8.1
60.6986 | 45.9906 | -122.8696 | 7.8
60.7236 | 45.9908 | -122.8697 | 7.9
60.7486 | 45.991 | -122.8699 | 8.4
60.7736 | 45.9912 | -122.87 | 8.2
60.7986 | 45.9914 | -122.8701 | 7.9
60.8236 | 45.9916 | -122.8702 | 8.1
60.8486 | 45.9918 | -122.8703 | 8.6
60.8736 | 45.992 | -122.8704 | 8.1
60.8986 | 45.9922 | -122.8706 | 7.7
60.9236 | 45.9925 | -122.8707 | 8.1
60.9486 | 45.9927 | -122.8708 | 8.3
60.9736 | 45.9929 | -122.8709 | 7.7
60.9986 | 45.9931 | -122.871 | 7.5
61.0236 | 45.9933 | -122.8711 | 8.1
61.0486 | 45.9935 | -122.8713 | 8.1
61.0736 | 45.9937 | -122.8714 | 7.6
61.0986 | 45.9939 | -122.8715 | 7.6
61.1236 | 45.9941 | -122.8716 | 8.1
61.1486 | 45.9943 | -122.8717 | 7.8
61.1736 | 45.9945 | -122.8718 | 7.2
61.1986 | 45.9948 | -122.872 | 7.6
61.2236 | 45.995 | -122.8721 | 8.2
61.2486 | 45.9952 | -122.8722 | 7.7
61.2736 | 45.9954 | -122.8723 | 7.4
61.2986 | 45.9956 | -122.8724 | 7.9
61.3236 | 45.9958 | -122.8725 | 8.4
61.3486 | 45.996 | -122.8727 | 8.8
61.3736 | 45.9962 | -122.8728 | 7.8
61.3986 | 45.9964 | -122.8729 | 8.1
61.4236 | 45.9966 | -122.873 | 8.4
61.4486 | 45.9969 | -122.8731 | 7.7
61.4736 | 45.9971 | -122.8732 | 8
61.4986 | 45.9973 | -122.8734 | 8.5
61.5236 | 45.9975 | -122.8735 | 8.4
61.5486 | 45.9977 | -122.8736 | 8.3
61.5736 | 45.9979 | -122.8737 | 8.3
61.5986 | 45.9981 | -122.8738 | 8.5
61.6236 | 45.9983 | -122.874 | 8
61.6486 | 45.9985 | -122.8741 | 7.7
61.6736 | 45.9987 | -122.8742 | 8
61.6986 | 45.999 | -122.8743 | 8.6
61.7236 | 45.9992 | -122.8744 | 8.2
61.7486 | 45.9994 | -122.8745 | 7.9
61.7736 | 45.9996 | -122.8747 | 8.4
61.7986 | 45.9998 | -122.8748 | 8.4
61.8236 | 46 | -122.8749 | 8.1
61.8486 | 46.0002 | -122.875 | 8.1
61.8736 | 46.0004 | -122.8751 | 8.2
61.8986 | 46.0006 | -122.8752 | 7.8
61.9236 | 46.0009 | -122.8753 | 7.8
61.9486 | 46.0011 | -122.8753 | 8.2
61.9736 | 46.0013 | -122.8754 | 8.6
61.9986 | 46.0015 | -122.8755 | 8.5
62.0236 | 46.0017 | -122.8756 | 8.1
62.0486 | 46.002 | -122.8756 | 8.8
62.0736 | 46.0022 | -122.8756 | 7.9
62.0986 | 46.0024 | -122.8757 | 8.6
62.1236 | 46.0026 | -122.8757 | 8.1
62.1486 | 46.0029 | -122.8758 | 8.1
62.1736 | 46.0031 | -122.8758 | 8.4
62.1986 | 46.0033 | -122.8758 | 8.6
62.2236 | 46.0035 | -122.8758 | 8.7
62.2486 | 46.0037 | -122.8758 | 8.6
62.2736 | 46.004 | -122.8758 | 8.5
62.2986 | 46.0042 | -122.8758 | 8.3
62.3236 | 46.0044 | -122.8757 | 8.2
62.3486 | 46.0046 | -122.8757 | 8.6
62.3736 | 46.0049 | -122.8757 | 8.2
62.3986 | 46.0051 | -122.8756 | 8.3
62.4236 | 46.0053 | -122.8756 | 8.2
62.4486 | 46.0055 | -122.8755 | 8.9
62.4736 | 46.0058 | -122.8754 | 8.3
62.4986 | 46.006 | -122.8754 | 8.5
62.5236 | 46.0062 | -122.8753 | 8.1
62.5486 | 46.0064 | -122.8752 | 8.4
62.5736 | 46.0066 | -122.8751 | 8.6
62.5986 | 46.0068 | -122.875 | 8.5
62.6236 | 46.0071 | -122.8749 | 8.7
62.6486 | 46.0073 | -122.8748 | 8.8
62.6736 | 46.0075 | -122.8748 | 8.8
62.6986 | 46.0077 | -122.8747 | 9.1
62.7236 | 46.0079 | -122.8746 | 9.5
62.7486 | 46.0081 | -122.8745 | 9.6
62.7736 | 46.0084 | -122.8744 | 9.5
62.7986 | 46.0086 | -122.8744 | 9
62.8236 | 46.0088 | -122.8743 | 9.6
62.8486 | 46.009 | -122.8743 | 10.1
62.8736 | 46.0093 | -122.8743 | 9.1
62.8986 | 46.0095 | -122.8743 | 8.6
62.9236 | 46.0097 | -122.8744 | 8.5
62.9486 | 46.0099 | -122.8744 | 8.9
62.9736 | 46.0102 | -122.8744 | 8.8
62.9986 | 46.0104 | -122.8744 | 8.4
63.0236 | 46.0106 | -122.8745 | 8.4
63.0486 | 46.0108 | -122.8745 | 9.2
63.0736 | 46.011 | -122.8745 | 8.5
63.0986 | 46.0113 | -122.8745 | 8.5
63.1236 | 46.0115 | -122.8746 | 8.8
63.1486 | 46.0117 | -122.8746 | 9
63.1736 | 46.0119 | -122.8746 | 8.6
63.1986 | 46.0122 | -122.8746 | 8.5
63.2236 | 46.0124 | -122.8747 | 9.2
63.2486 | 46.0126 | -122.8747 | 8.8
63.2736 | 46.0127 | -122.8747 | 8.6
63.2986 | 46.0128 | -122.8747 | 8.6
63.3236 | 46.0129 | -122.8747 | 8.6
63.3486 | 46.0131 | -122.8748 | 8.9
63.3736 | 46.0133 | -122.8748 | 9.2
63.3986 | 46.0135 | -122.8748 | 8.8
63.4236 | 46.0137 | -122.8748 | 8.9
63.4486 | 46.0139 | -122.8749 | 9.4
63.4736 | 46.0142 | -122.8749 | 9.3
63.4986 | 46.0144 | -122.8749 | 8.7
63.5236 | 46.0146 | -122.8749 | 9
63.5486 | 46.0148 | -122.875 | 9.5
63.5736 | 46.0151 | -122.875 | 9.5
63.5986 | 46.0153 | -122.875 | 9.5
63.6236 | 46.0155 | -122.875 | 9.5
63.6486 | 46.0157 | -122.8751 | 9.6
63.6736 | 46.016 | -122.8751 | 9.6
63.6986 | 46.0162 | -122.8751 | 9.5
63.7236 | 46.0164 | -122.8751 | 9.6
63.7486 | 46.0166 | -122.8752 | 9.6
63.7736 | 46.0169 | -122.8752 | 9.5
63.7986 | 46.0171 | -122.8752 | 9.6
63.8236 | 46.0173 | -122.8753 | 9.5
63.8486 | 46.0175 | -122.8753 | 9.3
63.8736 | 46.0178 | -122.8754 | 9.3
63.8986 | 46.018 | -122.8754 | 9.4
63.9236 | 46.0182 | -122.8755 | 9.6
63.9486 | 46.0184 | -122.8756 | 9.6
63.9736 | 46.0186 | -122.8757 | 9.6
63.9986 | 46.0188 | -122.8759 | 9.6
64.0236 | 46.019 | -122.876 | 9.6
64.0486 | 46.0192 | -122.8761 | 9.3
64.0736 | 46.0194 | -122.8763 | 8.8
64.0986 | 46.0196 | -122.8765 | 7.5
64.1236 | 46.0198 | -122.8767 | 7.8
64.1486 | 46.02 | -122.8768 | 3.7
64.1736 | 46.0202 | -122.877 | 7.4
64.1986 | 46.0204 | -122.8772 | 8.3
64.2236 | 46.0205 | -122.8774 | 8.7
64.2486 | 46.0207 | -122.8776 | 8.7
64.2736 | 46.0209 | -122.8777 | 8.5
64.2986 | 46.0211 | -122.8779 | 8.5
64.3236 | 46.0213 | -122.8781 | 8.5
64.3486 | 46.0215 | -122.8783 | 8.9
64.3736 | 46.0217 | -122.8785 | 9.3
64.3986 | 46.0218 | -122.8787 | 9.4
64.4236 | 46.022 | -122.8789 | 9.6
64.4486 | 46.0221 | -122.8791 | 9.3
64.4736 | 46.0223 | -122.8794 | 9.1
64.4986 | 46.0224 | -122.8796 | 8.8
64.5236 | 46.0226 | -122.8798 | 8.3
64.5486 | 46.0228 | -122.8801 | 7.2
64.5736 | 46.0229 | -122.8803 | 6.8
64.5986 | 46.0231 | -122.8805 | 6.8
64.6236 | 46.0233 | -122.8807 | 7.1
64.6486 | 46.0235 | -122.8808 | 6.9
64.6736 | 46.0237 | -122.881 | 7
64.6986 | 46.0239 | -122.8811 | 6.8
64.7236 | 46.0241 | -122.8813 | 6.8
64.7486 | 46.0243 | -122.8814 | 6.7
64.7736 | 46.0245 | -122.8815 | 6.9
64.7986 | 46.0247 | -122.8817 | 6.7
64.8236 | 46.0249 | -122.8818 | 6.6
64.8486 | 46.0251 | -122.882 | 6.4
64.8736 | 46.0253 | -122.8821 | 6.5
64.8986 | 46.0255 | -122.8822 | 6.5
64.9236 | 46.0257 | -122.8824 | 6.5
64.9486 | 46.0259 | -122.8825 | 6.4
64.9736 | 46.0261 | -122.8827 | 6.4
64.9986 | 46.0263 | -122.8828 | 6.6
65.0236 | 46.0265 | -122.883 | 6.8
65.0486 | 46.0267 | -122.8831 | 6.8
65.0736 | 46.0269 | -122.8832 | 6.9
65.0986 | 46.0271 | -122.8834 | 7.1
65.1236 | 46.0273 | -122.8835 | 7.3
65.1486 | 46.0276 | -122.8836 | 7.2
65.1736 | 46.0278 | -122.8837 | 7.3
65.1986 | 46.028 | -122.8838 | 7.4
65.2236 | 46.0282 | -122.8839 | 7.6
65.2486 | 46.0284 | -122.884 | 7.8
65.2736 | 46.0286 | -122.8841 | 7.6
65.2986 | 46.0288 | -122.8842 | 7.4
65.3236 | 46.0291 | -122.8842 | 7.6
65.3486 | 46.0293 | -122.8843 | 7.9
65.3736 | 46.0295 | -122.8844 | 7.7
65.3986 | 46.0297 | -122.8844 | 7.8
65.4236 | 46.0299 | -122.8845 | 8
65.4486 | 46.0302 | -122.8846 | 7.7
65.4736 | 46.0304 | -122.8846 | 7.7
65.4986 | 46.0306 | -122.8847 | 7.9
65.5236 | 46.0308 | -122.8848 | 7.9
65.5486 | 46.031 | -122.8848 | 7.6
65.5736 | 46.0313 | -122.8849 | 7.7
65.5986 | 46.0315 | -122.885 | 8
65.6236 | 46.0317 | -122.885 | 7.9
65.6486 | 46.0319 | -122.8851 | 7.9
65.6736 | 46.0321 | -122.8851 | 7.8
65.6986 | 46.0324 | -122.8852 | 7.6
65.7236 | 46.0326 | -122.8853 | 7.5
65.7486 | 46.0328 | -122.8853 | 7.8
65.7736 | 46.033 | -122.8854 | 7.9
65.7986 | 46.0333 | -122.8855 | 7.6
65.8236 | 46.0335 | -122.8855 | 7.7
65.8486 | 46.0337 | -122.8856 | 7.8
65.8736 | 46.0339 | -122.8857 | 7.4
65.8986 | 46.0341 | -122.8857 | 7.3
65.9236 | 46.0344 | -122.8858 | 7.5
65.9486 | 46.0346 | -122.8859 | 7.3
65.9736 | 46.0348 | -122.8859 | 7.3
65.9986 | 46.035 | -122.886 | 7.6
66.0236 | 46.0352 | -122.8861 | 7.7
66.0486 | 46.0355 | -122.8861 | 7.2
66.0736 | 46.0357 | -122.8862 | 7.3
66.0986 | 46.0359 | -122.8863 | 7.6
66.1236 | 46.0361 | -122.8863 | 7.2
66.1486 | 46.0363 | -122.8864 | 7.3
66.1736 | 46.0366 | -122.8864 | 7.6
66.1986 | 46.0368 | -122.8865 | 7.5
66.2236 | 46.037 | -122.8866 | 7.3
66.2486 | 46.0372 | -122.8866 | 7.5
66.2736 | 46.0374 | -122.8867 | 7.5
66.2986 | 46.0377 | -122.8868 | 7.6
66.3236 | 46.0379 | -122.8868 | 8
66.3486 | 46.0381 | -122.8869 | 8.2
66.3736 | 46.0383 | -122.887 | 7.8
66.3986 | 46.0385 | -122.887 | 7.7
66.4236 | 46.0388 | -122.8871 | 7.7
66.4486 | 46.039 | -122.8872 | 7.8
66.4736 | 46.0392 | -122.8872 | 7.9
66.4986 | 46.0394 | -122.8873 | 7.8
66.5236 | 46.0396 | -122.8874 | 7.9
66.5486 | 46.0398 | -122.8875 | 8
66.5736 | 46.04 | -122.8877 | 7.9
66.5986 | 46.0403 | -122.8878 | 8
66.6236 | 46.0404 | -122.888 | 8
66.6486 | 46.0406 | -122.8881 | 8.1
66.6736 | 46.0408 | -122.8883 | 8.1
66.6986 | 46.041 | -122.8885 | 8.1
66.7236 | 46.0412 | -122.8886 | 8
66.7486 | 46.0414 | -122.8888 | 8
66.7736 | 46.0416 | -122.889 | 8
66.7986 | 46.0418 | -122.8892 | 7.8
66.8236 | 46.042 | -122.8893 | 7.8
66.8486 | 46.0422 | -122.8895 | 7.9
66.8736 | 46.0423 | -122.8897 | 7.5
66.8986 | 46.0425 | -122.8899 | 8
66.9236 | 46.0427 | -122.89 | 9.1
66.9486 | 46.0429 | -122.8902 | 8
66.9736 | 46.0431 | -122.8903 | 7
66.9986 | 46.0433 | -122.8904 | 7.5
67.0236 | 46.0436 | -122.8905 | 7.2
67.0486 | 46.0438 | -122.8906 | 7.5
67.0736 | 46.044 | -122.8907 | 7.4
67.0986 | 46.0442 | -122.8908 | 8.4
67.1236 | 46.0444 | -122.8908 | 9.3
67.1486 | 46.0447 | -122.8909 | 8.3
67.1736 | 46.0449 | -122.8909 | 7.6
67.1986 | 46.0451 | -122.8909 | 7.8
67.2236 | 46.0453 | -122.8909 | 8.3
67.2486 | 46.0455 | -122.8909 | 7.9
67.2736 | 46.0458 | -122.8909 | 7.6
67.2986 | 46.046 | -122.8908 | 7.1
67.3236 | 46.0462 | -122.8908 | 7.4
67.3486 | 46.0464 | -122.8907 | 7.3
67.3736 | 46.0467 | -122.8907 | 7.2
67.3986 | 46.0469 | -122.8906 | 8.8
67.4236 | 46.0471 | -122.8905 | 8.9
67.4486 | 46.0473 | -122.8904 | 9.3
67.4736 | 46.0475 | -122.8903 | 8.7
67.4986 | 46.0477 | -122.8902 | 7.8
67.5236 | 46.048 | -122.8901 | 7.4
67.5486 | 46.0482 | -122.89 | 7.3
67.5736 | 46.0484 | -122.8899 | 8
67.5986 | 46.0486 | -122.8899 | 8.3
67.6236 | 46.0488 | -122.8898 | 8.6
67.6486 | 46.049 | -122.8897 | 8.4
67.6736 | 46.0493 | -122.8896 | 8.4
67.6986 | 46.0495 | -122.8895 | 9
67.7236 | 46.0497 | -122.8894 | 8.5
67.7486 | 46.0499 | -122.8893 | 7.6
67.7736 | 46.0501 | -122.8893 | 7.5
67.7986 | 46.0503 | -122.8892 | 7.3
67.8236 | 46.0506 | -122.8892 | 7.3
67.8486 | 46.0508 | -122.8892 | 7
67.8736 | 46.051 | -122.8892 | 7
67.8986 | 46.0512 | -122.8892 | 7
67.9236 | 46.0515 | -122.8892 | 6.8
67.9486 | 46.0517 | -122.8893 | 6.9
67.9736 | 46.0519 | -122.8894 | 6.5
67.9986 | 46.0521 | -122.8895 | 6.2
68.0236 | 46.0523 | -122.8896 | 6.3
68.0486 | 46.0525 | -122.8897 | 6
68.0736 | 46.0527 | -122.8899 | 6
68.0986 | 46.0529 | -122.89 | 5.8
68.1236 | 46.0531 | -122.8902 | 5.7
68.1486 | 46.0533 | -122.8904 | 5.5
68.1736 | 46.0535 | -122.8906 | 5.6
68.1986 | 46.0537 | -122.8907 | 5.6
68.2236 | 46.0539 | -122.8909 | 5.6
68.2486 | 46.054 | -122.8911 | 5.5
68.2736 | 46.0542 | -122.8913 | 5.6
68.2986 | 46.0544 | -122.8915 | 5.4
68.3236 | 46.0546 | -122.8917 | 5.5
68.3486 | 46.0548 | -122.8919 | 5.5
68.3736 | 46.055 | -122.8921 | 5.6
68.3986 | 46.0551 | -122.8923 | 5.7
68.4236 | 46.0553 | -122.8925 | 5.7
68.4486 | 46.0555 | -122.8926 | 5.7
68.4736 | 46.0557 | -122.8928 | 5.8
68.4986 | 46.0559 | -122.893 | 5.8
68.5236 | 46.056 | -122.8932 | 5.8
68.5486 | 46.0562 | -122.8934 | 5.9
68.5736 | 46.0564 | -122.8936 | 5.8
68.5986 | 46.0566 | -122.8938 | 5.8
68.6236 | 46.0568 | -122.894 | 6.3
68.6486 | 46.057 | -122.8941 | 6.4
68.6736 | 46.0572 | -122.8943 | 6.3
68.6986 | 46.0574 | -122.8944 | 6.3
68.7236 | 46.0576 | -122.8945 | 6.3
68.7486 | 46.0578 | -122.8946 | 6.5
68.7736 | 46.058 | -122.8947 | 6.7
68.7986 | 46.0582 | -122.8948 | 6.9
68.8236 | 46.0585 | -122.8948 | 7.2
68.8486 | 46.0587 | -122.8949 | 4.5
68.8736 | 46.0589 | -122.8949 | 6.7
68.8986 | 46.0591 | -122.8949 | 7.2
68.9236 | 46.0593 | -122.8949 | 7.2
68.9486 | 46.0596 | -122.8948 | 6.8
68.9736 | 46.0598 | -122.8948 | 7
68.9986 | 46.06 | -122.8947 | 6.6
69.0236 | 46.0602 | -122.8946 | 6.8
69.0486 | 46.0605 | -122.8946 | 7.6
69.0736 | 46.0607 | -122.8945 | 8.7
69.0986 | 46.0609 | -122.8945 | 10.1
69.1236 | 46.0611 | -122.8944 | 8.7
69.1486 | 46.0613 | -122.8943 | 8.7
69.1736 | 46.0616 | -122.8943 | 7.9
69.1986 | 46.0618 | -122.8942 | 7.8
69.2236 | 46.062 | -122.8942 | 8.4
69.2486 | 46.0622 | -122.8942 | 9.4
69.2736 | 46.0625 | -122.8942 | 11
69.2986 | 46.0627 | -122.8942 | 9.5
69.3236 | 46.0629 | -122.8942 | 7.4
69.3486 | 46.0631 | -122.8942 | 7.2
69.3736 | 46.0634 | -122.8942 | 7.4
69.3986 | 46.0636 | -122.8941 | 7.6
69.4236 | 46.0638 | -122.8941 | 8.9
69.4486 | 46.064 | -122.8941 | 10.8
69.4736 | 46.0643 | -122.8942 | 11.9
69.4986 | 46.0645 | -122.8942 | 10.5
69.5236 | 46.0647 | -122.8943 | 10.4
69.5486 | 46.0649 | -122.8944 | 9.3
69.5736 | 46.0651 | -122.8945 | 10.5
69.5986 | 46.0653 | -122.8946 | 10
69.6236 | 46.0655 | -122.8947 | 9.1
69.6486 | 46.0658 | -122.8948 | 8.3
69.6736 | 46.066 | -122.895 | 9.5
69.6986 | 46.0662 | -122.8951 | 12.2
69.7236 | 46.0664 | -122.8952 | 12.5
69.7486 | 46.0666 | -122.8953 | 11.9
69.7736 | 46.0668 | -122.8955 | 11.1
69.7986 | 46.067 | -122.8956 | 11
69.8236 | 46.0672 | -122.8958 | 10.4
69.8486 | 46.0674 | -122.896 | 11.7
69.8736 | 46.0676 | -122.8961 | 13.2
69.8986 | 46.0678 | -122.8963 | 13.7
69.9236 | 46.0679 | -122.8965 | 11.2
69.9486 | 46.0681 | -122.8966 | 9.2
69.9736 | 46.0683 | -122.8968 | 9
69.9986 | 46.0685 | -122.897 | 9.1
70.0236 | 46.0687 | -122.8972 | 13.9
70.0486 | 46.0689 | -122.8973 | 12.1
70.0736 | 46.0691 | -122.8975 | 12.2
70.0986 | 46.0693 | -122.8977 | 12
70.1236 | 46.0695 | -122.8978 | 9.2
70.1486 | 46.0697 | -122.898 | 7
70.1736 | 46.0698 | -122.8982 | 6.4
70.1986 | 46.07 | -122.8984 | 6.3
70.2236 | 46.0702 | -122.8985 | 6.4
70.2486 | 46.0704 | -122.8987 | 6.4
70.2736 | 46.0706 | -122.8989 | 6.4
70.2986 | 46.0708 | -122.899 | 6.6
70.3236 | 46.071 | -122.8992 | 6.6
70.3486 | 46.0712 | -122.8993 | 7
70.3736 | 46.0714 | -122.8994 | 8.8
70.3986 | 46.0716 | -122.8995 | 8.9
70.4236 | 46.0718 | -122.8996 | 9.2
70.4486 | 46.0721 | -122.8997 | 10.9
70.4736 | 46.0723 | -122.8998 | 11.5
70.4986 | 46.0725 | -122.8999 | 10.9
70.5236 | 46.0727 | -122.9 | 11
70.5486 | 46.0729 | -122.9001 | 13.5
70.5736 | 46.0731 | -122.9001 | 14.4
70.5986 | 46.0734 | -122.9002 | 13.4
70.6236 | 46.0736 | -122.9004 | 11.8
70.6486 | 46.0738 | -122.9005 | 11.8
70.6736 | 46.074 | -122.9007 | 11.9
70.6986 | 46.0741 | -122.9009 | 11.6
70.7236 | 46.0743 | -122.9011 | 7.8
70.7486 | 46.0745 | -122.9013 | 7.8
70.7736 | 46.0747 | -122.9015 | 7.9
70.7986 | 46.0748 | -122.9017 | 8.1
70.8236 | 46.075 | -122.9019 | 8.5
70.8486 | 46.0752 | -122.9021 | 8.25
70.8736 | 46.0754 | -122.9023 | 8.25
70.8986 | 46.0755 | -122.9025 | 8.25
70.9236 | 46.0757 | -122.9027 | 8.25
70.9486 | 46.0759 | -122.9029 | 7.625
70.9736 | 46.0761 | -122.9031 | 7
70.9986 | 46.0762 | -122.9033 | 6.375
71.0236 | 46.0764 | -122.9035 | 5.75
71.0486 | 46.0766 | -122.9039 | 5.125
71.0736 | 46.0768 | -122.9041 | 4.5
71.0986 | 46.0769 | -122.9043 | 3.875
71.1236 | 46.0771 | -122.9046 | 3.25
71.1486 | 46.0773 | -122.9048 | 2.625
71.1736 | 46.0774 | -122.9051 | 2
71.1986 | 46.0776 | -122.9053 | 1.375
71.2236 | 46.0777 | -122.9055 | 0.75
71.2486 | 46.0778 | -122.9058 | 0.125
71.2736 | 46.078 | -122.9061 | -0.5
71.2986 | 46.0781 | -122.9063 | -1.125
71.3236 | 46.0783 | -122.9066 | -1.75
71.3486 | 46.0784 | -122.9068 | -2.375
71.3736 | 46.0785 | -122.9071 | -3
71.3986 | 46.0786 | -122.9074 | -3.625
71.4236 | 46.0788 | -122.9076 | -4.25
71.4486 | 46.0789 | -122.9079 | -4.875
71.4736 | 46.079 | -122.9082 | -5.5
71.4986 | 46.0791 | -122.9085 | -6.125
71.5236 | 46.0792 | -122.9088 | -6.75
71.5486 | 46.0793 | -122.9091 | -7.375
71.5736 | 46.0794 | -122.9094 | -8
71.5986 | 46.0794 | -122.9097 | -8.625
71.6236 | 46.0795 | -122.91 | -9.25
71.6486 | 46.0796 | -122.9103 | -9.875
71.6736 | 46.0797 | -122.9106 | -10.5
71.6986 | 46.0797 | -122.9109 | -11.125
71.7236 | 46.0798 | -122.9112 | -11.75
71.7486 | 46.0798 | -122.9115 | -12.375
71.7736 | 46.0799 | -122.9118 | -13
71.7986 | 46.08 | -122.9121 | -13.625
71.8236 | 46.08 | -122.9124 | -14.25
71.8486 | 46.0801 | -122.9127 | -14.875
71.8736 | 46.0802 | -122.913 | -15.5
71.8986 | 46.0803 | -122.9133 | -16.125
71.9236 | 46.0804 | -122.9136 | -16.75
71.9486 | 46.0806 | -122.9138 | -17.375
71.9736 | 46.0807 | -122.9141 | -18
71.9986 | 46.0809 | -122.9143 | -18.625
72.0236 | 46.0811 | -122.9145 | -19.25
72.0486 | 46.0813 | -122.9146 | -19.875
72.0736 | 46.0815 | -122.9147 | -20.5
72.0986 | 46.0817 | -122.9147 | -21.125
72.1236 | 46.082 | -122.9148 | -21.75
72.1486 | 46.0822 | -122.9148 | -22.375
72.1736 | 46.0824 | -122.9147 | -23
72.1986 | 46.0826 | -122.9148 | -23.625
72.2236 | 46.0828 | -122.9147 | -24.25
72.2486 | 46.083 | -122.9146 | -24.875
72.2736 | 46.0832 | -122.9144 | -25.5
72.2986 | 46.0834 | -122.9142 | -26.125
72.3236 | 46.0836 | -122.914 | -26.75
72.3486 | 46.0838 | -122.9138 | -27.375
72.3736 | 46.0839 | -122.9136 | -28
72.3986 | 46.0841 | -122.9134 | -28
72.4236 | 46.0843 | -122.9132 | -28
72.4486 | 46.0845 | -122.913 | -28
72.4736 | 46.0846 | -122.9128 | -28
72.4986 | 46.0848 | -122.9126 | -28
72.5236 | 46.085 | -122.9124 | -28
72.5486 | 46.0852 | -122.9122 | -28
72.5736 | 46.0853 | -122.912 | -28
72.5986 | 46.0855 | -122.9118 | -28
72.6236 | 46.0857 | -122.9115 | -28
72.6486 | 46.0858 | -122.9113 | -28
72.6736 | 46.086 | -122.9111 | -28
72.6986 | 46.0862 | -122.9109 | -28
72.7236 | 46.0864 | -122.9107 | -28
72.7486 | 46.0865 | -122.9105 | -28
72.7736 | 46.0867 | -122.9103 | -28
72.7986 | 46.0869 | -122.9101 | -28
72.8236 | 46.0871 | -122.9099 | -28
72.8486 | 46.0872 | -122.9097 | -28
72.8736 | 46.0874 | -122.9095 | -28
72.8986 | 46.0876 | -122.9093 | -28
72.9236 | 46.0877 | -122.9091 | -28
72.9486 | 46.0879 | -122.9089 | -28
72.9736 | 46.0881 | -122.9087 | -28
72.9986 | 46.0883 | -122.9085 | -28
73.0236 | 46.0884 | -122.9082 | -28
73.0486 | 46.0886 | -122.908 | -28
73.0736 | 46.0888 | -122.9078 | -27.375
73.0986 | 46.089 | -122.9076 | -26.75
73.1236 | 46.0891 | -122.9074 | -26.125
73.1486 | 46.0893 | -122.9072 | -25.5
73.1736 | 46.0895 | -122.907 | -24.875
73.1986 | 46.0897 | -122.9068 | -24.25
73.2236 | 46.0898 | -122.9066 | -23.625
73.2486 | 46.09 | -122.9064 | -23
73.2736 | 46.0902 | -122.9062 | -22.375
73.2986 | 46.0904 | -122.906 | -21.75
73.3236 | 46.0905 | -122.9058 | -21.125
73.3486 | 46.0907 | -122.9056 | -20.5
73.3736 | 46.0909 | -122.9054 | -19.875
73.3986 | 46.091 | -122.9052 | -19.25
73.4236 | 46.0912 | -122.905 | -18.625
73.4486 | 46.0914 | -122.9048 | -18
73.4736 | 46.0916 | -122.9046 | -17.375
73.4986 | 46.0917 | -122.9043 | -16.75
73.5236 | 46.0919 | -122.9041 | -16.125
73.5486 | 46.0921 | -122.9039 | -15.5
73.5736 | 46.0923 | -122.9037 | -14.875
73.5986 | 46.0924 | -122.9035 | -14.25
73.6236 | 46.0926 | -122.9033 | -13.625
73.6486 | 46.0928 | -122.9031 | -13
73.6736 | 46.093 | -122.9029 | -12.375
73.6986 | 46.0931 | -122.9027 | -11.75
73.7236 | 46.0933 | -122.9025 | -11.125
73.7486 | 46.0935 | -122.9023 | -10.5
73.7736 | 46.0937 | -122.9021 | -9.875
73.7986 | 46.0938 | -122.9019 | -9.25
73.8236 | 46.094 | -122.9017 | -8.625
73.8486 | 46.0942 | -122.9015 | -8
73.8736 | 46.0944 | -122.9013 | -7.375
73.8986 | 46.0945 | -122.9011 | -6.75
73.9236 | 46.0947 | -122.9009 | -6.125
73.9486 | 46.0949 | -122.9007 | -5.5
73.9736 | 46.095 | -122.9004 | -4.875
73.9986 | 46.0952 | -122.9002 | -4.25
74.0236 | 46.0954 | -122.9 | -3.625
74.0486 | 46.0956 | -122.8998 | -3
74.0736 | 46.0957 | -122.8996 | -2.375
74.0986 | 46.0959 | -122.8994 | -1.75
74.1236 | 46.0961 | -122.8992 | -1.125
74.1486 | 46.0963 | -122.899 | -0.5
74.1736 | 46.0964 | -122.8988 | 0.125
74.1986 | 46.0966 | -122.8986 | 0.75
74.2236 | 46.0968 | -122.8984 | 1.375
74.2486 | 46.097 | -122.8982 | 2
74.2736 | 46.0971 | -122.898 | 2.625
74.2986 | 46.0973 | -122.8978 | 3.25
74.3236 | 46.0975 | -122.8976 | 3.875
74.3486 | 46.0977 | -122.8974 | 4.5
74.3736 | 46.0978 | -122.8972 | 5.125
74.3986 | 46.098 | -122.897 | 5.75
74.4236 | 46.0982 | -122.8968 | 6.375
74.4486 | 46.0983 | -122.8965 | 7
74.4736 | 46.0985 | -122.8963 | 7.625
74.4986 | 46.0987 | -122.8961 | 8.25
74.5236 | 46.0989 | -122.8959 | 8.875
74.5486 | 46.099 | -122.8957 | 9.5
74.5736 | 46.0992 | -122.8955 | 10.125
74.5986 | 46.0994 | -122.8953 | 10.75
74.6236 | 46.0996 | -122.8951 | 11.375
74.6486 | 46.0997 | -122.8949 | 12
74.6736 | 46.0999 | -122.8947 | 12
74.6986 | 46.1001 | -122.8945 | 12
74.7236 | 46.1003 | -122.8943 | 12
74.7486 | 46.1004 | -122.8941 | 12
74.7736 | 46.1006 | -122.8939 | 12
74.7986 | 46.1008 | -122.8937 | 12
74.8236 | 46.101 | -122.8935 | 12
74.8486 | 46.1011 | -122.8933 | 12.625
74.8736 | 46.1013 | -122.8931 | 13.25
74.8986 | 46.1015 | -122.8928 | 13.875
74.9236 | 46.1016 | -122.8926 | 14.5
74.9486 | 46.1018 | -122.8924 | 15.125
74.9736 | 46.102 | -122.8922 | 15.75
74.9986 | 46.1022 | -122.892 | 16.375
75.0236 | 46.1023 | -122.8918 | 17
75.0486 | 46.1025 | -122.8916 | 17.625
75.0736 | 46.1027 | -122.8914 | 18.25
75.0986 | 46.1029 | -122.8912 | 18.875
75.1236 | 46.103 | -122.891 | 18.25
75.1486 | 46.1032 | -122.8908 | 17.625
75.1736 | 46.1034 | -122.8906 | 17
75.1986 | 46.1036 | -122.8904 | 16.375
75.2236 | 46.1037 | -122.8902 | 15.75
75.2486 | 46.1039 | -122.89 | 15.125
75.2736 | 46.1041 | -122.8898 | 14.5
75.2986 | 46.1043 | -122.8897 | 13.875
75.3236 | 46.1045 | -122.8895 | 13.25
75.3486 | 46.1047 | -122.8894 | 12.625
75.3736 | 46.1049 | -122.8893 | 12
75.3986 | 46.1051 | -122.8892 | 11.375
75.4236 | 46.1054 | -122.8892 | 10.75
75.4486 | 46.1056 | -122.8892 | 10.125
75.4736 | 46.1058 | -122.8892 | 9.5
75.4986 | 46.106 | -122.8892 | 9.5
75.5236 | 46.1063 | -122.8892 | 9.6
75.5486 | 46.1064 | -122.8892 | 9.7

## Centralia WA Power Station
kilometerage | latitude | longitude | elevation | 2 | 3 | 4
0 | 46.7286 | -122.9687 | 55.9
0.025 | 46.7285 | -122.9685 | 55.9
0.05 | 46.7283 | -122.9683 | 55.9
0.074999 | 46.7281 | -122.968 | 56.1
0.099997 | 46.728 | -122.9678 | 56.3
0.125 | 46.7278 | -122.9676 | 56.5
0.14998 | 46.7277 | -122.9673 | 56.5
0.1748 | 46.7275 | -122.9671 | 56.5
0.19959 | 46.7275 | -122.9668 | 56.5
0.22459 | 46.7275 | -122.9664 | 56.6
0.24959 | 46.7275 | -122.9661 | 56.6
0.27459 | 46.7275 | -122.9658 | 56.6
0.29959 | 46.7275 | -122.9655 | 56.7
0.32459 | 46.7275 | -122.9651 | 56.8
0.34959 | 46.7275 | -122.9648 | 56.7
0.37459 | 46.7275 | -122.9645 | 56.8
0.39959 | 46.7275 | -122.9642 | 57
0.42459 | 46.7275 | -122.9638 | 56.9
0.44959 | 46.7275 | -122.9635 | 57
0.47459 | 46.7275 | -122.9632 | 57
0.49959 | 46.7275 | -122.9628 | 57
0.52459 | 46.7275 | -122.9625 | 57
0.54959 | 46.7275 | -122.9622 | 57
0.57459 | 46.7275 | -122.9619 | 57.1
0.59959 | 46.7275 | -122.9615 | 57.1
0.62459 | 46.7275 | -122.9612 | 57.1
0.64959 | 46.7275 | -122.9609 | 57.1
0.67459 | 46.7275 | -122.9606 | 57.1
0.69959 | 46.7275 | -122.9602 | 57.2
0.72459 | 46.7276 | -122.9599 | 57.1
0.74959 | 46.7276 | -122.9596 | 57.1
0.77459 | 46.7276 | -122.9593 | 57.2
0.79959 | 46.7276 | -122.9589 | 57.3
0.82459 | 46.7276 | -122.9586 | 57.3
0.84959 | 46.7276 | -122.9583 | 57.3
0.87459 | 46.7276 | -122.9579 | 57.3
0.89959 | 46.7276 | -122.9576 | 57.3
0.92459 | 46.7276 | -122.9573 | 57.4
0.94959 | 46.7276 | -122.957 | 57.3
0.97459 | 46.7276 | -122.9566 | 57.4
0.99959 | 46.7276 | -122.9563 | 57.3
1.0246 | 46.7276 | -122.956 | 57.2
1.0496 | 46.7276 | -122.9557 | 57.1
1.0746 | 46.7276 | -122.9553 | 57
1.0996 | 46.7276 | -122.955 | 57
1.1246 | 46.7276 | -122.9547 | 57
1.1496 | 46.7276 | -122.9543 | 57
1.1746 | 46.7276 | -122.954 | 57
1.1996 | 46.7276 | -122.9537 | 57
1.2246 | 46.7276 | -122.9534 | 57.1
1.2496 | 46.7276 | -122.953 | 57.2
1.2746 | 46.7276 | -122.9527 | 57.3
1.2996 | 46.7277 | -122.9524 | 57.4
1.3246 | 46.7277 | -122.9521 | 57.4
1.3496 | 46.7277 | -122.9517 | 57.5
1.3746 | 46.7277 | -122.9514 | 57.5
1.3996 | 46.7277 | -122.9511 | 57.5
1.4246 | 46.7277 | -122.9508 | 57.6
1.4496 | 46.7277 | -122.9504 | 57.7
1.4746 | 46.7277 | -122.9501 | 57.6
1.4996 | 46.7277 | -122.9498 | 57.6
1.5239 | 46.7278 | -122.9495 | 57.7
1.5489 | 46.7279 | -122.9492 | 57.7
1.5738 | 46.728 | -122.9489 | 57.8
1.5988 | 46.7282 | -122.9487 | 57.8
1.6237 | 46.7284 | -122.9485 | 57.8
1.6485 | 46.7286 | -122.9484 | 57.8
1.6735 | 46.7288 | -122.9483 | 57.9
1.6985 | 46.729 | -122.9482 | 57.9
1.7235 | 46.7292 | -122.9481 | 57.8
1.7485 | 46.7294 | -122.948 | 57.8
1.7735 | 46.7296 | -122.9479 | 57.7
1.7985 | 46.7299 | -122.9478 | 57.8
1.8235 | 46.7301 | -122.9477 | 57.8
1.8485 | 46.7303 | -122.9476 | 57.8
1.8735 | 46.7305 | -122.9476 | 57.7
1.8985 | 46.7307 | -122.9475 | 57.7
1.9235 | 46.7309 | -122.9474 | 57.7
1.9485 | 46.7312 | -122.9473 | 57.8
1.9735 | 46.7314 | -122.9472 | 57.8
1.9985 | 46.7316 | -122.9471 | 57.8
2.0235 | 46.7318 | -122.947 | 57.9
2.0485 | 46.732 | -122.9469 | 57.9
2.0735 | 46.7322 | -122.9468 | 57.8
2.0985 | 46.7324 | -122.9467 | 57.8
2.1235 | 46.7327 | -122.9466 | 57.9
2.1485 | 46.7329 | -122.9465 | 57.9
2.1735 | 46.7331 | -122.9464 | 58
2.1985 | 46.7333 | -122.9463 | 58
2.2235 | 46.7335 | -122.9463 | 58.1
2.2485 | 46.7337 | -122.9462 | 58.2
2.2735 | 46.734 | -122.9461 | 58.4
2.2985 | 46.7342 | -122.946 | 58.7
2.3235 | 46.7344 | -122.9459 | 59
2.3485 | 46.7346 | -122.9458 | 59.2
2.3735 | 46.7348 | -122.9457 | 59.3
2.3985 | 46.735 | -122.9456 | 59.4
2.4235 | 46.7352 | -122.9455 | 59.4
2.4485 | 46.7355 | -122.9454 | 59.5
2.4735 | 46.7357 | -122.9453 | 59.6
2.4985 | 46.7359 | -122.9452 | 59.9
2.5235 | 46.7361 | -122.9451 | 60.2
2.5484 | 46.7363 | -122.945 | 60.6
2.5734 | 46.7365 | -122.9448 | 60.8
2.5984 | 46.7367 | -122.9447 | 61
2.6234 | 46.7369 | -122.9445 | 60.9
2.6484 | 46.7371 | -122.9444 | 60.9
2.6734 | 46.7373 | -122.9443 | 60.9
2.6984 | 46.7375 | -122.9442 | 61
2.7234 | 46.7378 | -122.9441 | 61.2
2.7484 | 46.738 | -122.9439 | 61.3
2.7734 | 46.7382 | -122.9438 | 61.4
2.7984 | 46.7384 | -122.9437 | 61.4
2.8234 | 46.7386 | -122.9435 | 61.3
2.8484 | 46.7388 | -122.9434 | 61.3
2.8734 | 46.739 | -122.9433 | 61.3
2.8984 | 46.7392 | -122.9431 | 61.1
2.9234 | 46.7394 | -122.943 | 61
2.9484 | 46.7396 | -122.9428 | 60.8
2.9734 | 46.7398 | -122.9427 | 60.6
2.9984 | 46.74 | -122.9426 | 60.4
3.0234 | 46.7402 | -122.9424 | 60.3
3.0484 | 46.7404 | -122.9423 | 60.3
3.0734 | 46.7406 | -122.9421 | 60.1
3.0984 | 46.7408 | -122.942 | 60.2
3.1234 | 46.741 | -122.9419 | 60.3
3.1484 | 46.7412 | -122.9417 | 60.4
3.1734 | 46.7414 | -122.9416 | 60.4
3.1984 | 46.7416 | -122.9415 | 60.3
3.2234 | 46.7418 | -122.9413 | 60
3.2484 | 46.742 | -122.9412 | 59.8
3.2734 | 46.7422 | -122.941 | 59.4
3.2984 | 46.7424 | -122.9409 | 59.3
3.3234 | 46.7427 | -122.9408 | 59.4
3.3484 | 46.7429 | -122.9406 | 59.4
3.3734 | 46.7431 | -122.9405 | 61.8
3.3984 | 46.7433 | -122.9403 | 62.8
3.4234 | 46.7435 | -122.9402 | 62.6
3.4484 | 46.7437 | -122.9401 | 62.4
3.4734 | 46.7439 | -122.9399 | 62
3.4984 | 46.7441 | -122.9398 | 61.9
3.5234 | 46.7443 | -122.9396 | 61.7
3.5484 | 46.7445 | -122.9395 | 61.5
3.5734 | 46.7447 | -122.9394 | 61.5
3.5984 | 46.7449 | -122.9392 | 61.3
3.6234 | 46.7451 | -122.9391 | 61.4
3.6484 | 46.7453 | -122.9389 | 61.6
3.6734 | 46.7455 | -122.9388 | 61.7
3.6984 | 46.7457 | -122.9387 | 61.7
3.7232 | 46.7459 | -122.9386 | 61
3.7481 | 46.7461 | -122.9385 | 59.1
3.7731 | 46.7463 | -122.9384 | 57.8
3.7981 | 46.7466 | -122.9383 | 57.8
3.8231 | 46.7468 | -122.9381 | 58.2
3.8481 | 46.747 | -122.938 | 59.7
3.8731 | 46.7472 | -122.9379 | 61.3
3.8981 | 46.7474 | -122.9377 | 62.7
3.9231 | 46.7476 | -122.9376 | 62.9
3.9481 | 46.7478 | -122.9375 | 62.6
3.9731 | 46.748 | -122.9373 | 62.6
3.998 | 46.7482 | -122.9371 | 62.8
4.0227 | 46.7483 | -122.9369 | 62.8
4.0476 | 46.7484 | -122.9366 | 62.6
4.0726 | 46.7485 | -122.9363 | 62.7
4.0976 | 46.7485 | -122.936 | 62.4
4.1226 | 46.7486 | -122.9357 | 62.3
4.1472 | 46.7486 | -122.9353 | 62.3
4.1718 | 46.7486 | -122.935 | 62.3
4.1967 | 46.7486 | -122.9347 | 63.1
4.2217 | 46.7487 | -122.9344 | 63.9
4.2467 | 46.7488 | -122.9341 | 64.1
4.2717 | 46.749 | -122.9338 | 64.5
4.2967 | 46.7491 | -122.9336 | 64.7
4.3217 | 46.7492 | -122.9333 | 64.8
4.3467 | 46.7493 | -122.933 | 64.9
4.3717 | 46.7495 | -122.9327 | 64.8
4.3967 | 46.7496 | -122.9325 | 64.8
4.4217 | 46.7497 | -122.9322 | 64.7
4.4467 | 46.7498 | -122.9319 | 64.5
4.4717 | 46.75 | -122.9317 | 64.5
4.4967 | 46.7501 | -122.9314 | 64.3
4.5217 | 46.7502 | -122.9311 | 64.1
4.5467 | 46.7503 | -122.9309 | 64.1
4.5717 | 46.7505 | -122.9306 | 63.9
4.5967 | 46.7506 | -122.9303 | 63.7
4.6217 | 46.7507 | -122.93 | 63.6
4.6467 | 46.7509 | -122.9298 | 63.4
4.6717 | 46.751 | -122.9295 | 63.2
4.6967 | 46.7511 | -122.9292 | 63
4.7217 | 46.7512 | -122.929 | 62.8
4.7467 | 46.7514 | -122.9287 | 62.8
4.7717 | 46.7515 | -122.9284 | 62.7
4.7967 | 46.7516 | -122.9282 | 62.8
4.8217 | 46.7517 | -122.9279 | 62.7
4.8467 | 46.7519 | -122.9276 | 62.8
4.8717 | 46.752 | -122.9274 | 62.6
4.8967 | 46.7521 | -122.9271 | 62.7
4.9217 | 46.7523 | -122.9268 | 62.7
4.9467 | 46.7524 | -122.9265 | 62.7
4.9717 | 46.7525 | -122.9263 | 62.7
4.9967 | 46.7526 | -122.926 | 62.7
5.0217 | 46.7528 | -122.9257 | 62.6
5.0467 | 46.7529 | -122.9255 | 62.6
5.0717 | 46.753 | -122.9252 | 62.5
5.0967 | 46.7531 | -122.9249 | 62.5
5.1217 | 46.7533 | -122.9246 | 62.4
5.1467 | 46.7534 | -122.9244 | 62.4
5.1717 | 46.7535 | -122.9241 | 62.4
5.1967 | 46.7536 | -122.9238 | 62.4
5.2217 | 46.7538 | -122.9236 | 62.4
5.2467 | 46.7539 | -122.9233 | 62.3
5.2717 | 46.754 | -122.923 | 62.3
5.2967 | 46.7542 | -122.9228 | 62.2
5.3217 | 46.7543 | -122.9225 | 62.2
5.3467 | 46.7544 | -122.9222 | 62.1
5.3717 | 46.7545 | -122.9219 | 62.1
5.3967 | 46.7547 | -122.9217 | 62.1
5.4217 | 46.7548 | -122.9214 | 62.1
5.4467 | 46.7549 | -122.9211 | 62.2
5.4717 | 46.755 | -122.9209 | 62.2
5.4967 | 46.7552 | -122.9206 | 62.4
5.5217 | 46.7553 | -122.9203 | 62.6
5.5467 | 46.7554 | -122.92 | 63.1
5.5717 | 46.7555 | -122.9198 | 62.9
5.5967 | 46.7557 | -122.9195 | 62.9
5.6217 | 46.7558 | -122.9192 | 62.9
5.6467 | 46.7559 | -122.919 | 62.6
5.6717 | 46.7561 | -122.9187 | 62.8
5.6967 | 46.7562 | -122.9184 | 62.6
5.7217 | 46.7563 | -122.9182 | 62.6
5.7467 | 46.7564 | -122.9179 | 62.8
5.7717 | 46.7566 | -122.9176 | 62.5
5.7967 | 46.7567 | -122.9173 | 62.5
5.8217 | 46.7568 | -122.9171 | 62.8
5.8467 | 46.7569 | -122.9168 | 62.6
5.8717 | 46.7571 | -122.9165 | 62.7
5.8967 | 46.7572 | -122.9163 | 62.5
5.9217 | 46.7573 | -122.916 | 62.6
5.9467 | 46.7574 | -122.9157 | 62.7
5.9717 | 46.7576 | -122.9154 | 62.5
5.9967 | 46.7577 | -122.9152 | 62.5
6.0217 | 46.7578 | -122.9149 | 62.7
6.0467 | 46.7579 | -122.9146 | 62.5
6.0717 | 46.7581 | -122.9144 | 62.6
6.0967 | 46.7582 | -122.9141 | 62.6
6.1217 | 46.7583 | -122.9138 | 62.3
6.1467 | 46.7585 | -122.9136 | 62.7
6.1717 | 46.7586 | -122.9133 | 62.6
6.1967 | 46.7587 | -122.913 | 62.6
6.2217 | 46.7588 | -122.9127 | 62.7
6.2467 | 46.759 | -122.9125 | 62.5
6.2717 | 46.7591 | -122.9122 | 62.5
6.2967 | 46.7592 | -122.9119 | 62.6
6.3217 | 46.7593 | -122.9117 | 62.5
6.3467 | 46.7595 | -122.9114 | 62.6
6.3717 | 46.7596 | -122.9111 | 62.6
6.3967 | 46.7597 | -122.9108 | 62.4
6.4217 | 46.7598 | -122.9106 | 62.8
6.4467 | 46.76 | -122.9103 | 62.5
6.4717 | 46.7601 | -122.91 | 62.7
6.4967 | 46.7602 | -122.9098 | 62.9
6.5217 | 46.7604 | -122.9095 | 62.4
6.5467 | 46.7605 | -122.9092 | 62.8
6.5717 | 46.7606 | -122.909 | 62.7
6.5967 | 46.7607 | -122.9087 | 62.5
6.6217 | 46.7609 | -122.9084 | 62.8
6.6467 | 46.761 | -122.9081 | 62.6
6.6717 | 46.7611 | -122.9079 | 62.5
6.6967 | 46.7612 | -122.9076 | 62.7
6.7217 | 46.7614 | -122.9073 | 62.4
6.7467 | 46.7615 | -122.9071 | 62.6
6.7717 | 46.7616 | -122.9068 | 62.7
6.7967 | 46.7617 | -122.9065 | 62.4
6.8217 | 46.7619 | -122.9063 | 62.9
6.8467 | 46.762 | -122.906 | 62.5
6.8717 | 46.7621 | -122.9057 | 62.8
6.8967 | 46.7623 | -122.9055 | 63.2
6.9217 | 46.7624 | -122.9052 | 62.7
6.9467 | 46.7625 | -122.9049 | 63
6.9717 | 46.7626 | -122.9046 | 63.4
6.9967 | 46.7628 | -122.9044 | 62.8
7.0217 | 46.7629 | -122.9041 | 63.6
7.0467 | 46.763 | -122.9038 | 63.5
7.0717 | 46.7632 | -122.9036 | 63
7.0967 | 46.7633 | -122.9033 | 63.9
7.1217 | 46.7634 | -122.903 | 63.1
7.1467 | 46.7635 | -122.9028 | 63.4
7.1717 | 46.7637 | -122.9025 | 63.6
7.1967 | 46.7638 | -122.9022 | 63.3
7.2217 | 46.7639 | -122.9019 | 63.5
7.2467 | 46.764 | -122.9017 | 63
7.2717 | 46.7642 | -122.9014 | 63.3
7.2967 | 46.7643 | -122.9011 | 63.8
7.3217 | 46.7644 | -122.9009 | 63.6
7.3467 | 46.7645 | -122.9006 | 63.5
7.3717 | 46.7646 | -122.9003 | 63
7.3967 | 46.7648 | -122.9 | 62.4
7.4217 | 46.7649 | -122.8997 | 62.3
7.4464 | 46.7649 | -122.8994 | 62.2
7.4687 | 46.7648 | -122.8992 | 62.4
7.4918 | 46.7647 | -122.8989 | 62.5
7.5168 | 46.7646 | -122.8986 | 62.6
7.5415 | 46.7646 | -122.8983 | 62.7
7.5663 | 46.7644 | -122.898 | 62.9
7.5913 | 46.7643 | -122.8978 | 63.2
7.6163 | 46.7641 | -122.8975 | 64.4
7.6413 | 46.7639 | -122.8973 | 63.9
7.6663 | 46.7638 | -122.8971 | 63.6
7.6913 | 46.7636 | -122.8969 | 63.5
7.7163 | 46.7634 | -122.8968 | 63.8
7.7413 | 46.7632 | -122.8966 | 63.7
7.7663 | 46.763 | -122.8964 | 63.9
7.7913 | 46.7629 | -122.8962 | 64.4
7.8163 | 46.7627 | -122.896 | 61.8
7.8413 | 46.7625 | -122.8958 | 64.1
7.8662 | 46.7624 | -122.8955 | 64.9
7.8911 | 46.7622 | -122.8952 | 64.9
7.916 | 46.7621 | -122.8949 | 65.2
7.941 | 46.7621 | -122.8946 | 65
7.966 | 46.762 | -122.8943 | 64.8
7.991 | 46.762 | -122.894 | 64.5
8.016 | 46.7619 | -122.8937 | 64
8.041 | 46.7619 | -122.8934 | 64.4
8.066 | 46.7619 | -122.893 | 64.3
8.091 | 46.7618 | -122.8927 | 64.2
8.116 | 46.7618 | -122.8924 | 64.3
8.141 | 46.7617 | -122.8921 | 64.1
8.166 | 46.7617 | -122.8917 | 64.3
8.191 | 46.7616 | -122.8914 | 64.2
8.216 | 46.7616 | -122.8911 | 64.2
8.2408 | 46.7615 | -122.8908 | 64.2
8.2658 | 46.7613 | -122.8906 | 64.4
8.2908 | 46.7612 | -122.8903 | 64.3
8.3158 | 46.7611 | -122.89 | 64.2
8.3408 | 46.7609 | -122.8898 | 64.3
8.3658 | 46.7608 | -122.8895 | 64.4
8.3908 | 46.7606 | -122.8893 | 64.3
8.4157 | 46.7605 | -122.889 | 64.2
8.4407 | 46.7604 | -122.8887 | 64.3
8.4657 | 46.7603 | -122.8884 | 64.3
8.4907 | 46.7602 | -122.8881 | 64.3
8.5157 | 46.7601 | -122.8878 | 64.3
8.5407 | 46.76 | -122.8875 | 64.3
8.5657 | 46.7599 | -122.8872 | 64.2
8.5907 | 46.7598 | -122.887 | 64.1
8.6157 | 46.7597 | -122.8867 | 64
8.6407 | 46.7596 | -122.8863 | 63.9
8.6657 | 46.7596 | -122.886 | 63.9
8.6907 | 46.7595 | -122.8857 | 63.9
8.7157 | 46.7594 | -122.8854 | 63.8
8.7407 | 46.7594 | -122.8851 | 64
8.7657 | 46.7593 | -122.8848 | 64.3
8.7907 | 46.7592 | -122.8845 | 64.3
8.8157 | 46.7591 | -122.8842 | 64.3
8.8407 | 46.7591 | -122.8839 | 64.3
8.8657 | 46.759 | -122.8836 | 64.2
8.8907 | 46.7588 | -122.8833 | 64.3
8.9157 | 46.7587 | -122.883 | 64.1
8.9407 | 46.7586 | -122.8827 | 64.2
8.9657 | 46.7585 | -122.8824 | 64.1
8.9906 | 46.7584 | -122.8821 | 64.1
9.0156 | 46.7583 | -122.8818 | 64.2
9.0405 | 46.7582 | -122.8815 | 64.2
9.0655 | 46.7582 | -122.8812 | 64.1
9.0905 | 46.7582 | -122.8809 | 64.2
9.1155 | 46.7581 | -122.8806 | 64.2
9.1405 | 46.7581 | -122.8802 | 64.1
9.1655 | 46.7581 | -122.8799 | 64.2
9.1905 | 46.7581 | -122.8796 | 64.5
9.2152 | 46.7581 | -122.8793 | 64.4
9.2394 | 46.758 | -122.879 | 64.4
9.2644 | 46.758 | -122.8787 | 64.8
9.2894 | 46.7579 | -122.8784 | 64.8
9.3144 | 46.7578 | -122.8781 | 65
9.3394 | 46.7577 | -122.8778 | 65.3
9.3644 | 46.7576 | -122.8775 | 65.5
9.3894 | 46.7575 | -122.8772 | 65.6
9.4144 | 46.7574 | -122.8769 | 66.1
9.4394 | 46.7573 | -122.8766 | 66.2
9.4644 | 46.7572 | -122.8763 | 66.5
9.4894 | 46.7572 | -122.876 | 66.6
9.5144 | 46.7571 | -122.8757 | 66.9
9.5394 | 46.757 | -122.8754 | 67.2
9.5644 | 46.7569 | -122.8751 | 67.4
9.5894 | 46.7568 | -122.8748 | 67.7
9.6144 | 46.7567 | -122.8745 | 67.9
9.6394 | 46.7566 | -122.8742 | 68.1
9.6644 | 46.7565 | -122.8739 | 68.4
9.6894 | 46.7564 | -122.8736 | 68.7
9.7144 | 46.7563 | -122.8733 | 69
9.7394 | 46.7562 | -122.873 | 69.2
9.7644 | 46.7562 | -122.8727 | 69.4
9.7894 | 46.7561 | -122.8724 | 69.5
9.8144 | 46.756 | -122.8721 | 69.5
9.8394 | 46.7559 | -122.8718 | 69.4
9.8644 | 46.7558 | -122.8715 | 69.4
9.8894 | 46.7557 | -122.8712 | 69.4
9.9144 | 46.7556 | -122.8709 | 69.4
9.9394 | 46.7555 | -122.8706 | 69.3
9.9644 | 46.7554 | -122.8703 | 68.9
9.9894 | 46.7553 | -122.87 | 68.7
10.0144 | 46.7553 | -122.8697 | 68.7
10.0394 | 46.7552 | -122.8694 | 68.5
10.0644 | 46.7551 | -122.8691 | 68.5
10.0894 | 46.755 | -122.8688 | 68.6
10.1144 | 46.7549 | -122.8684 | 68.3
10.1391 | 46.7549 | -122.8681 | 68.3
10.1641 | 46.7549 | -122.8678 | 68.3
10.189 | 46.7549 | -122.8675 | 68.4
10.214 | 46.7549 | -122.8671 | 68.1
10.239 | 46.7549 | -122.8668 | 68
10.264 | 46.7549 | -122.8665 | 67.7
10.289 | 46.7549 | -122.8662 | 67.6
10.314 | 46.7549 | -122.8658 | 67.6
10.339 | 46.7549 | -122.8655 | 67.7
10.364 | 46.7549 | -122.8652 | 67.6
10.389 | 46.7549 | -122.8649 | 67.4
10.4136 | 46.755 | -122.8646 | 67.6
10.4386 | 46.7551 | -122.8642 | 67.5
10.4636 | 46.7551 | -122.8639 | 67.6
10.4886 | 46.7552 | -122.8636 | 67.6
10.5136 | 46.7553 | -122.8633 | 67.9
10.5386 | 46.7554 | -122.863 | 67.8
10.5636 | 46.7555 | -122.8627 | 67.8
10.5886 | 46.7556 | -122.8624 | 67.9
10.6136 | 46.7556 | -122.8621 | 67.9
10.6386 | 46.7557 | -122.8618 | 67.7
10.6636 | 46.7558 | -122.8615 | 67.4
10.6885 | 46.756 | -122.8613 | 67.3
10.7134 | 46.7562 | -122.8611 | 67.1
10.7384 | 46.7564 | -122.8609 | 66.8
10.7634 | 46.7566 | -122.8608 | 66.5
10.7884 | 46.7567 | -122.8605 | 66.3
10.8134 | 46.7569 | -122.8603 | 66.1
10.8384 | 46.757 | -122.86 | 65.8
10.8634 | 46.7572 | -122.8598 | 65.9
10.8884 | 46.7573 | -122.8595 | 65.8
10.9134 | 46.7574 | -122.8593 | 65.7
10.9384 | 46.7576 | -122.859 | 66
10.9634 | 46.7577 | -122.8587 | 65.8
10.9884 | 46.7578 | -122.8584 | 66
11.0134 | 46.7579 | -122.8582 | 66.2
11.0384 | 46.7581 | -122.8579 | 66.4
11.0634 | 46.7582 | -122.8576 | 66.3
11.0884 | 46.7583 | -122.8574 | 66.2
11.1134 | 46.7584 | -122.8571 | 66.3
11.1384 | 46.7585 | -122.8568 | 66.1
11.1634 | 46.7587 | -122.8565 | 65.9
11.1883 | 46.7588 | -122.8562 | 65.9
11.2131 | 46.7588 | -122.8559 | 66.1
11.238 | 46.7588 | -122.8556 | 66.4
11.2629 | 46.7588 | -122.8553 | 66.5
11.2879 | 46.7588 | -122.8549 | 66.8
11.3129 | 46.7588 | -122.8546 | 66.8
11.3379 | 46.7587 | -122.8543 | 66.4
11.3629 | 46.7587 | -122.854 | 66.8
11.3879 | 46.7587 | -122.8536 | 67
11.4129 | 46.7586 | -122.8533 | 66.8
11.4379 | 46.7586 | -122.853 | 66.9
11.4629 | 46.7586 | -122.8527 | 67.3
11.4879 | 46.7585 | -122.8523 | 67.1
11.5129 | 46.7585 | -122.852 | 67.2
11.5379 | 46.7585 | -122.8517 | 67.9
11.5629 | 46.7585 | -122.8514 | 67.9
11.5879 | 46.7584 | -122.851 | 67.6
11.6129 | 46.7584 | -122.8507 | 68.2
11.6379 | 46.7584 | -122.8504 | 68
11.6629 | 46.7583 | -122.8501 | 68
11.6879 | 46.7583 | -122.8498 | 68.5
11.7129 | 46.7583 | -122.8494 | 68.3
11.7379 | 46.7582 | -122.8491 | 68.3
11.7629 | 46.7582 | -122.8488 | 69
11.7879 | 46.7582 | -122.8485 | 68.6
11.8129 | 46.7581 | -122.8481 | 68.6
11.8379 | 46.7581 | -122.8478 | 69.1
11.8629 | 46.7581 | -122.8475 | 68.7
11.8879 | 46.758 | -122.8472 | 69.4
11.9129 | 46.758 | -122.8468 | 68.6
11.9379 | 46.7579 | -122.8466 | 68.7
11.9628 | 46.7577 | -122.8464 | 69.5
11.9878 | 46.7575 | -122.8462 | 69.8
12.0128 | 46.7573 | -122.846 | 69.8
12.0378 | 46.7571 | -122.8458 | 69.9
12.0628 | 46.7569 | -122.8457 | 70.1
12.0878 | 46.7567 | -122.8456 | 70.5
12.1128 | 46.7565 | -122.8456 | 70.7
12.1378 | 46.7563 | -122.8456 | 70.7
12.1628 | 46.756 | -122.8456 | 70.8
12.1877 | 46.7558 | -122.8457 | 70.9
12.2127 | 46.7556 | -122.8459 | 71.3
12.2377 | 46.7554 | -122.846 | 71.6
12.2627 | 46.7552 | -122.8462 | 71.5
12.2877 | 46.755 | -122.8464 | 71.9
12.3127 | 46.7548 | -122.8465 | 72.2
12.3377 | 46.7546 | -122.8467 | 72.1
12.3627 | 46.7545 | -122.8469 | 72
12.3877 | 46.7543 | -122.847 | 73
12.4127 | 46.7541 | -122.8472 | 72.8
12.4377 | 46.7539 | -122.8474 | 73.2
12.4627 | 46.7538 | -122.8477 | 73.1
12.4877 | 46.7537 | -122.848 | 73.3
12.5127 | 46.7536 | -122.8483 | 73.7
12.5377 | 46.7535 | -122.8486 | 73.6
12.5627 | 46.7535 | -122.8489 | 73.7
12.5877 | 46.7535 | -122.8493 | 73.5
12.6127 | 46.7536 | -122.8496 | 73.5
12.6377 | 46.7537 | -122.8499 | 72.8
12.6627 | 46.7538 | -122.8502 | 72.8
12.6877 | 46.7539 | -122.8505 | 72.6
12.7127 | 46.754 | -122.8507 | 72.3
12.7377 | 46.7542 | -122.8509 | 72.4
12.7627 | 46.7544 | -122.8511 | 72.4
12.7876 | 46.7546 | -122.8513 | 71.8
12.8126 | 46.7548 | -122.8514 | 71.4
12.8376 | 46.755 | -122.8514 | 71.3
12.8626 | 46.7553 | -122.8514 | 71
12.8876 | 46.7555 | -122.8513 | 71.1
12.9126 | 46.7557 | -122.8512 | 70.5
12.9376 | 46.7559 | -122.8511 | 68
12.9626 | 46.7561 | -122.851 | 67
12.9876 | 46.7563 | -122.8509 | 69.2
13.0126 | 46.7565 | -122.8508 | 68.8
13.0375 | 46.7568 | -122.8507 | 68.6
13.0625 | 46.757 | -122.8507 | 69.1
13.0875 | 46.7572 | -122.8508 | 69.3
13.1125 | 46.7574 | -122.8509 | 68.9
13.1374 | 46.7576 | -122.851 | 68.6
13.1623 | 46.7578 | -122.8512 | 69
13.1873 | 46.758 | -122.8514 | 68.7
13.2123 | 46.7581 | -122.8517 | 69.1
13.237 | 46.7583 | -122.8519 | 68.4
13.2619 | 46.7584 | -122.8522 | 68.6
13.2869 | 46.7584 | -122.8525 | 67.8
13.3119 | 46.7585 | -122.8528 | 68
13.3369 | 46.7585 | -122.8532 | 67.4
13.3619 | 46.7585 | -122.8535 | 67.6
13.3869 | 46.7585 | -122.8538 | 67.7
13.4119 | 46.7586 | -122.8541 | 67.3
13.4369 | 46.7586 | -122.8544 | 67.2
13.4619 | 46.7586 | -122.8548 | 67.3
13.4869 | 46.7587 | -122.8551 | 66.8
13.5119 | 46.7587 | -122.8554 | 66.8
13.5369 | 46.7587 | -122.8557 | 67
13.5545 | 46.7587 | -122.856 | 66.6

## Frederickson WA - Morton WA
kilometerage | latitude | longitude | elevation |  |  | 2 | 3 | 4
0 | 47.0939 | -122.3582 |  | Frederickson WA - Morton WA | 0 | 47.0939 | -122.3582
0.025 | 47.0937 | -122.358 |  | Frederickson WA - Morton WA | 4 | 47.0639 | -122.3309
0.05 | 47.0936 | -122.3578 |  | Frederickson WA - Morton WA | 8 | 47.047 | -122.2896
0.075 | 47.0934 | -122.3575 |  | Frederickson WA - Morton WA | 12 | 47.0357 | -122.2548
0.1 | 47.0932 | -122.3573 |  | Frederickson WA - Morton WA | 16 | 47.0008 | -122.2422
0.125 | 47.0931 | -122.3571 |  | Frederickson WA - Morton WA | 20 | 46.9766 | -122.2303
0.15 | 47.0929 | -122.3569 |  | Frederickson WA - Morton WA | 24 | 46.945 | -122.2472
0.175 | 47.0927 | -122.3567 |  | Frederickson WA - Morton WA | 28 | 46.9128 | -122.2528
0.2 | 47.0925 | -122.3565 |  | Frederickson WA - Morton WA | 32 | 46.8865 | -122.2654
0.225 | 47.0924 | -122.3563 |  | Frederickson WA - Morton WA | 36 | 46.8615 | -122.2463
0.25 | 47.0922 | -122.3561 |  | Frederickson WA - Morton WA | 40 | 46.846 | -122.2555
0.275 | 47.092 | -122.3558 |  | Frederickson WA - Morton WA | 44 | 46.8202 | -122.2544
0.3 | 47.0919 | -122.3556 |  | Frederickson WA - Morton WA | 48 | 46.7887 | -122.2506
0.325 | 47.0917 | -122.3554 |  | Frederickson WA - Morton WA | 52 | 46.7712 | -122.2101
0.35 | 47.0915 | -122.3552 |  | Frederickson WA - Morton WA | 56 | 46.7623 | -122.1632
0.375 | 47.0913 | -122.355 |  | Frederickson WA - Morton WA | 60 | 46.7402 | -122.1429
0.4 | 47.0912 | -122.3548 |  | Frederickson WA - Morton WA | 64 | 46.7162 | -122.1759
0.425 | 47.091 | -122.3546 |  | Frederickson WA - Morton WA | 68 | 46.6892 | -122.1944
0.45 | 47.0908 | -122.3544 |  | Frederickson WA - Morton WA | 72 | 46.6538 | -122.1964
0.475 | 47.0906 | -122.3542 |  | Frederickson WA - Morton WA | 76 | 46.6225 | -122.2093
0.5 | 47.0905 | -122.3539 |  | Frederickson WA - Morton WA | 80 | 46.5926 | -122.226
0.525 | 47.0903 | -122.3537 |  | Frederickson WA - Morton WA | 84 | 46.5718 | -122.2616
0.54999 | 47.0901 | -122.3536
0.57499 | 47.0899 | -122.3534
0.59998 | 47.0897 | -122.3532
0.62497 | 47.0895 | -122.353
0.64997 | 47.0893 | -122.3529
0.67496 | 47.0891 | -122.3528
0.69995 | 47.0889 | -122.3527
0.72494 | 47.0887 | -122.3526
0.74994 | 47.0885 | -122.3525
0.77494 | 47.0883 | -122.3524
0.79993 | 47.088 | -122.3524
0.82493 | 47.0878 | -122.3523
0.84993 | 47.0876 | -122.3523
0.87493 | 47.0874 | -122.3522
0.89993 | 47.0871 | -122.3522
0.92493 | 47.0869 | -122.3521
0.94993 | 47.0867 | -122.352
0.97493 | 47.0865 | -122.352
0.99993 | 47.0863 | -122.3519
1.0249 | 47.086 | -122.3519
1.0499 | 47.0858 | -122.3518
1.0749 | 47.0856 | -122.3518
1.0999 | 47.0854 | -122.3517
1.1249 | 47.0852 | -122.3516
1.1499 | 47.0849 | -122.3516
1.1749 | 47.0847 | -122.3515
1.1999 | 47.0845 | -122.3515
1.2249 | 47.0843 | -122.3514
1.2499 | 47.0841 | -122.3513
1.2749 | 47.0838 | -122.3512
1.2999 | 47.0836 | -122.3511
1.3249 | 47.0834 | -122.3511
1.3499 | 47.0832 | -122.351
1.3749 | 47.083 | -122.3509
1.3999 | 47.0828 | -122.3508
1.4249 | 47.0826 | -122.3506
1.4499 | 47.0823 | -122.3505
1.4749 | 47.0821 | -122.3504
1.4999 | 47.0819 | -122.3503
1.5249 | 47.0817 | -122.3501
1.5499 | 47.0815 | -122.35
1.5749 | 47.0813 | -122.3499
1.5999 | 47.0811 | -122.3497
1.6249 | 47.0809 | -122.3496
1.6499 | 47.0807 | -122.3495
1.6749 | 47.0805 | -122.3493
1.6999 | 47.0803 | -122.3491
1.7249 | 47.0801 | -122.349
1.7499 | 47.0799 | -122.3488
1.7749 | 47.0797 | -122.3486
1.7999 | 47.0795 | -122.3485
1.8249 | 47.0793 | -122.3483
1.8499 | 47.0792 | -122.3481
1.8749 | 47.079 | -122.3479
1.8999 | 47.0788 | -122.3477
1.9249 | 47.0786 | -122.3475
1.9499 | 47.0784 | -122.3473
1.9749 | 47.0782 | -122.3472
1.9999 | 47.0781 | -122.347
2.0249 | 47.0779 | -122.3468
2.0499 | 47.0777 | -122.3466
2.0749 | 47.0775 | -122.3464
2.0999 | 47.0773 | -122.3462
2.1249 | 47.0771 | -122.346
2.1499 | 47.077 | -122.3458
2.1749 | 47.0768 | -122.3456
2.1999 | 47.0766 | -122.3454
2.2249 | 47.0764 | -122.3452
2.2499 | 47.0762 | -122.345
2.2749 | 47.076 | -122.3449
2.2999 | 47.0759 | -122.3447
2.3249 | 47.0757 | -122.3445
2.3499 | 47.0755 | -122.3443
2.3749 | 47.0753 | -122.3441
2.3999 | 47.0751 | -122.3439
2.4249 | 47.0749 | -122.3437
2.4499 | 47.0748 | -122.3435
2.4749 | 47.0746 | -122.3433
2.4999 | 47.0744 | -122.3431
2.5249 | 47.0742 | -122.3429
2.5499 | 47.074 | -122.3427
2.5749 | 47.0738 | -122.3426
2.5999 | 47.0737 | -122.3424
2.6249 | 47.0735 | -122.3422
2.6499 | 47.0733 | -122.342
2.6749 | 47.0731 | -122.3418
2.6999 | 47.0729 | -122.3416
2.7249 | 47.0727 | -122.3414
2.7499 | 47.0726 | -122.3412
2.7749 | 47.0724 | -122.341
2.7999 | 47.0722 | -122.3408
2.8249 | 47.072 | -122.3406
2.8499 | 47.0718 | -122.3405
2.8749 | 47.0716 | -122.3403
2.8999 | 47.0715 | -122.3401
2.9249 | 47.0713 | -122.3399
2.9499 | 47.0711 | -122.3397
2.9749 | 47.0709 | -122.3395
2.9999 | 47.0707 | -122.3393
3.0249 | 47.0705 | -122.3391
3.0499 | 47.0704 | -122.3389
3.0749 | 47.0702 | -122.3387
3.0999 | 47.07 | -122.3385
3.1249 | 47.0698 | -122.3384
3.1499 | 47.0696 | -122.3382
3.1749 | 47.0694 | -122.338
3.1999 | 47.0693 | -122.3378
3.2249 | 47.0691 | -122.3376
3.2499 | 47.0689 | -122.3374
3.2749 | 47.0687 | -122.3372
3.2999 | 47.0685 | -122.337
3.3249 | 47.0683 | -122.3368
3.3499 | 47.0682 | -122.3366
3.3749 | 47.068 | -122.3364
3.3999 | 47.0678 | -122.3363
3.4249 | 47.0676 | -122.3361
3.4499 | 47.0674 | -122.3359
3.4749 | 47.0673 | -122.3357
3.4999 | 47.0671 | -122.3355
3.5249 | 47.0669 | -122.3353
3.5499 | 47.0667 | -122.3351
3.5749 | 47.0665 | -122.3349
3.5999 | 47.0663 | -122.3347
3.6249 | 47.0662 | -122.3345
3.6499 | 47.066 | -122.3343
3.6749 | 47.0658 | -122.3341
3.6999 | 47.0656 | -122.3339
3.7249 | 47.0655 | -122.3337
3.7499 | 47.0653 | -122.3334
3.7749 | 47.0652 | -122.3332
3.7999 | 47.065 | -122.333
3.8249 | 47.0648 | -122.3327
3.8499 | 47.0647 | -122.3325
3.8749 | 47.0645 | -122.3322
3.8999 | 47.0644 | -122.332
3.9249 | 47.0643 | -122.3317
3.9499 | 47.0641 | -122.3315
3.9749 | 47.064 | -122.3312
3.9999 | 47.0639 | -122.3309
4.0249 | 47.0638 | -122.3306
4.0499 | 47.0636 | -122.3303
4.0749 | 47.0635 | -122.3301
4.0999 | 47.0634 | -122.3298
4.1249 | 47.0633 | -122.3295
4.1499 | 47.0632 | -122.3292
4.1749 | 47.0632 | -122.3289
4.1999 | 47.0631 | -122.3286
4.2249 | 47.063 | -122.3282
4.2499 | 47.0629 | -122.3279
4.2749 | 47.0629 | -122.3276
4.2999 | 47.0628 | -122.3273
4.3249 | 47.0627 | -122.327
4.3499 | 47.0627 | -122.3267
4.3749 | 47.0626 | -122.3264
4.3999 | 47.0626 | -122.326
4.4249 | 47.0626 | -122.3257
4.4499 | 47.0625 | -122.3254
4.4749 | 47.0625 | -122.325
4.4999 | 47.0625 | -122.3247
4.5249 | 47.0625 | -122.3244
4.5499 | 47.0625 | -122.3241
4.5749 | 47.0625 | -122.3237
4.5999 | 47.0625 | -122.3234
4.6249 | 47.0625 | -122.3231
4.6498 | 47.0624 | -122.3228
4.6748 | 47.0624 | -122.3224
4.6998 | 47.0623 | -122.3221
4.7248 | 47.0623 | -122.3218
4.7498 | 47.0622 | -122.3215
4.7748 | 47.0621 | -122.3212
4.7998 | 47.062 | -122.3209
4.8248 | 47.0619 | -122.3206
4.8498 | 47.0617 | -122.3204
4.8748 | 47.0616 | -122.3201
4.8998 | 47.0614 | -122.3199
4.9248 | 47.0613 | -122.3196
4.9498 | 47.0611 | -122.3194
4.9748 | 47.0609 | -122.3192
4.9998 | 47.0607 | -122.319
5.0248 | 47.0606 | -122.3188
5.0498 | 47.0604 | -122.3187
5.0748 | 47.0602 | -122.3185
5.0998 | 47.06 | -122.3184
5.1248 | 47.0597 | -122.3183
5.1498 | 47.0595 | -122.3181
5.1748 | 47.0593 | -122.318
5.1998 | 47.0591 | -122.3179
5.2248 | 47.0589 | -122.3177
5.2498 | 47.0587 | -122.3176
5.2748 | 47.0585 | -122.3174
5.2998 | 47.0583 | -122.3173
5.3248 | 47.0581 | -122.3172
5.3498 | 47.0579 | -122.317
5.3748 | 47.0577 | -122.3169
5.3998 | 47.0575 | -122.3168
5.4248 | 47.0573 | -122.3166
5.4498 | 47.0571 | -122.3165
5.4748 | 47.0569 | -122.3164
5.4998 | 47.0567 | -122.3162
5.5248 | 47.0565 | -122.3161
5.5498 | 47.0563 | -122.316
5.5748 | 47.0561 | -122.3158
5.5998 | 47.0559 | -122.3157
5.6248 | 47.0556 | -122.3156
5.6498 | 47.0554 | -122.3154
5.6748 | 47.0552 | -122.3153
5.6998 | 47.055 | -122.3151
5.7248 | 47.0548 | -122.315
5.7498 | 47.0546 | -122.3148
5.7747 | 47.0544 | -122.3147
5.7997 | 47.0543 | -122.3145
5.8247 | 47.0541 | -122.3143
5.8497 | 47.0539 | -122.3141
5.8747 | 47.0537 | -122.3139
5.8997 | 47.0536 | -122.3137
5.9247 | 47.0534 | -122.3134
5.9497 | 47.0532 | -122.3132
5.9747 | 47.0531 | -122.3129
5.9997 | 47.053 | -122.3127
6.0247 | 47.0528 | -122.3124
6.0497 | 47.0527 | -122.3121
6.0747 | 47.0526 | -122.3118
6.0997 | 47.0525 | -122.3115
6.1247 | 47.0524 | -122.3112
6.1497 | 47.0523 | -122.3109
6.1746 | 47.0522 | -122.3106
6.1996 | 47.0522 | -122.3103
6.2246 | 47.0521 | -122.31
6.2496 | 47.0521 | -122.3097
6.2746 | 47.052 | -122.3094
6.2996 | 47.052 | -122.309
6.3246 | 47.052 | -122.3087
6.3496 | 47.052 | -122.3084
6.3746 | 47.052 | -122.308
6.3996 | 47.052 | -122.3077
6.4246 | 47.052 | -122.3074
6.4496 | 47.052 | -122.3071
6.4746 | 47.0521 | -122.3067
6.4996 | 47.0521 | -122.3064
6.5246 | 47.0522 | -122.3061
6.5496 | 47.0522 | -122.3058
6.5746 | 47.0523 | -122.3055
6.5996 | 47.0523 | -122.3051
6.6245 | 47.0524 | -122.3048
6.6495 | 47.0524 | -122.3045
6.6745 | 47.0525 | -122.3042
6.6995 | 47.0525 | -122.3038
6.7245 | 47.0525 | -122.3035
6.7495 | 47.0525 | -122.3032
6.7745 | 47.0525 | -122.3029
6.7995 | 47.0524 | -122.3025
6.8245 | 47.0524 | -122.3022
6.8495 | 47.0523 | -122.3019
6.8745 | 47.0523 | -122.3016
6.8995 | 47.0522 | -122.3013
6.9245 | 47.0522 | -122.3009
6.9495 | 47.0521 | -122.3006
6.9744 | 47.052 | -122.3003
6.9994 | 47.0519 | -122.3
7.0244 | 47.0518 | -122.2997
7.0494 | 47.0517 | -122.2994
7.0744 | 47.0516 | -122.2992
7.0994 | 47.0514 | -122.2989
7.1244 | 47.0513 | -122.2986
7.1494 | 47.0512 | -122.2984
7.1744 | 47.051 | -122.2981
7.1994 | 47.0509 | -122.2979
7.2244 | 47.0507 | -122.2977
7.2494 | 47.0505 | -122.2974
7.2744 | 47.0504 | -122.2972
7.2994 | 47.0502 | -122.297
7.3244 | 47.05 | -122.2968
7.3494 | 47.0498 | -122.2966
7.3744 | 47.0497 | -122.2964
7.3994 | 47.0495 | -122.2962
7.4244 | 47.0493 | -122.296
7.4494 | 47.0491 | -122.2958
7.4744 | 47.0489 | -122.2956
7.4994 | 47.0488 | -122.2954
7.5244 | 47.0486 | -122.2952
7.5494 | 47.0484 | -122.295
7.5744 | 47.0483 | -122.2947
7.5994 | 47.0481 | -122.2945
7.6244 | 47.048 | -122.2942
7.6494 | 47.0479 | -122.2939
7.6744 | 47.0478 | -122.2937
7.6994 | 47.0476 | -122.2934
7.7244 | 47.0475 | -122.2931
7.7494 | 47.0474 | -122.2928
7.7743 | 47.0474 | -122.2925
7.7993 | 47.0473 | -122.2922
7.8243 | 47.0472 | -122.2919
7.8493 | 47.0471 | -122.2916
7.8743 | 47.0471 | -122.2912
7.8993 | 47.0471 | -122.2909
7.9243 | 47.047 | -122.2906
7.9493 | 47.047 | -122.2903
7.9743 | 47.047 | -122.2899
7.9993 | 47.047 | -122.2896
8.0243 | 47.047 | -122.2893
8.0493 | 47.047 | -122.2889
8.0743 | 47.047 | -122.2886
8.0993 | 47.047 | -122.2883
8.1243 | 47.0471 | -122.288
8.1493 | 47.0471 | -122.2876
8.1743 | 47.0472 | -122.2873
8.1993 | 47.0473 | -122.287
8.2243 | 47.0473 | -122.2867
8.2493 | 47.0474 | -122.2864
8.2743 | 47.0474 | -122.2861
8.2993 | 47.0475 | -122.2857
8.3243 | 47.0475 | -122.2854
8.3493 | 47.0476 | -122.2851
8.3743 | 47.0477 | -122.2848
8.3993 | 47.0477 | -122.2845
8.4243 | 47.0478 | -122.2842
8.4493 | 47.0478 | -122.2838
8.4743 | 47.0479 | -122.2835
8.4993 | 47.048 | -122.2832
8.5243 | 47.048 | -122.2829
8.5493 | 47.0481 | -122.2826
8.5743 | 47.0481 | -122.2822
8.5993 | 47.0482 | -122.2819
8.6243 | 47.0482 | -122.2816
8.6493 | 47.0483 | -122.2813
8.6743 | 47.0483 | -122.281
8.6993 | 47.0484 | -122.2807
8.7243 | 47.0485 | -122.2803
8.7493 | 47.0485 | -122.28
8.7743 | 47.0486 | -122.2797
8.7993 | 47.0486 | -122.2794
8.8243 | 47.0487 | -122.2791
8.8493 | 47.0487 | -122.2787
8.8743 | 47.0488 | -122.2784
8.8993 | 47.0488 | -122.2781
8.9243 | 47.0488 | -122.2778
8.9493 | 47.0489 | -122.2774
8.9743 | 47.0489 | -122.2771
8.9993 | 47.0489 | -122.2768
9.0243 | 47.0489 | -122.2765
9.0493 | 47.049 | -122.2761
9.0743 | 47.049 | -122.2758
9.0993 | 47.049 | -122.2755
9.1243 | 47.0491 | -122.2752
9.1493 | 47.0491 | -122.2748
9.1743 | 47.0491 | -122.2745
9.1992 | 47.0492 | -122.2742
9.2242 | 47.0492 | -122.2739
9.2492 | 47.0493 | -122.2735
9.2742 | 47.0493 | -122.2732
9.2992 | 47.0494 | -122.2729
9.3242 | 47.0494 | -122.2726
9.3492 | 47.0495 | -122.2723
9.3742 | 47.0496 | -122.2719
9.3992 | 47.0496 | -122.2716
9.4242 | 47.0497 | -122.2713
9.4492 | 47.0498 | -122.271
9.4742 | 47.0499 | -122.2707
9.4992 | 47.05 | -122.2705
9.5242 | 47.0501 | -122.2702
9.5492 | 47.0502 | -122.2699
9.5742 | 47.0504 | -122.2696
9.5992 | 47.0505 | -122.2693
9.6242 | 47.0506 | -122.269
9.6492 | 47.0507 | -122.2687
9.6742 | 47.0508 | -122.2685
9.6992 | 47.0509 | -122.2682
9.7242 | 47.0511 | -122.2679
9.7492 | 47.0512 | -122.2676
9.7742 | 47.0513 | -122.2673
9.7992 | 47.0513 | -122.267
9.8242 | 47.0514 | -122.2667
9.8492 | 47.0515 | -122.2664
9.8742 | 47.0515 | -122.2661
9.8992 | 47.0515 | -122.2657
9.9242 | 47.0516 | -122.2654
9.9492 | 47.0516 | -122.2651
9.9742 | 47.0515 | -122.2647
9.9992 | 47.0515 | -122.2644
10.0242 | 47.0515 | -122.2641
10.0492 | 47.0514 | -122.2638
10.0742 | 47.0514 | -122.2634
10.0991 | 47.0513 | -122.2631
10.1241 | 47.0512 | -122.2628
10.1491 | 47.0511 | -122.2625
10.1741 | 47.051 | -122.2622
10.1991 | 47.0509 | -122.262
10.2241 | 47.0508 | -122.2617
10.2491 | 47.0506 | -122.2615
10.2741 | 47.0505 | -122.2612
10.2991 | 47.0503 | -122.261
10.3241 | 47.0502 | -122.2608
10.3491 | 47.05 | -122.2605
10.3741 | 47.0498 | -122.2604
10.3991 | 47.0496 | -122.2602
10.4241 | 47.0494 | -122.26
10.4491 | 47.0492 | -122.2599
10.4741 | 47.049 | -122.2597
10.4991 | 47.0488 | -122.2596
10.5241 | 47.0486 | -122.2595
10.5491 | 47.0484 | -122.2595
10.5741 | 47.0481 | -122.2594
10.5991 | 47.0479 | -122.2593
10.6241 | 47.0477 | -122.2592
10.6491 | 47.0475 | -122.2591
10.6741 | 47.0473 | -122.259
10.6991 | 47.0471 | -122.2589
10.7241 | 47.0468 | -122.2589
10.7491 | 47.0466 | -122.2588
10.7741 | 47.0464 | -122.2587
10.7991 | 47.0462 | -122.2586
10.8241 | 47.046 | -122.2585
10.8491 | 47.0457 | -122.2584
10.8741 | 47.0455 | -122.2584
10.8991 | 47.0453 | -122.2583
10.9241 | 47.0451 | -122.2582
10.9491 | 47.0449 | -122.2581
10.9741 | 47.0447 | -122.2581
10.9991 | 47.0444 | -122.258
11.0241 | 47.0442 | -122.2579
11.0491 | 47.044 | -122.2578
11.0741 | 47.0438 | -122.2578
11.0991 | 47.0436 | -122.2577
11.1241 | 47.0433 | -122.2576
11.1491 | 47.0431 | -122.2575
11.1741 | 47.0429 | -122.2575
11.1991 | 47.0427 | -122.2574
11.2241 | 47.0425 | -122.2573
11.2491 | 47.0422 | -122.2572
11.2741 | 47.042 | -122.2571
11.2991 | 47.0418 | -122.2571
11.3241 | 47.0416 | -122.257
11.3491 | 47.0414 | -122.2569
11.3741 | 47.0412 | -122.2568
11.3991 | 47.0409 | -122.2568
11.4241 | 47.0407 | -122.2567
11.4491 | 47.0405 | -122.2566
11.4741 | 47.0403 | -122.2565
11.4991 | 47.0401 | -122.2564
11.5241 | 47.0399 | -122.2563
11.5491 | 47.0396 | -122.2563
11.5741 | 47.0394 | -122.2562
11.5991 | 47.0392 | -122.2561
11.6241 | 47.039 | -122.256
11.6491 | 47.0388 | -122.2559
11.6741 | 47.0385 | -122.2559
11.6991 | 47.0383 | -122.2558
11.7241 | 47.0381 | -122.2557
11.7491 | 47.0379 | -122.2556
11.7741 | 47.0377 | -122.2555
11.7991 | 47.0375 | -122.2554
11.8241 | 47.0372 | -122.2554
11.8491 | 47.037 | -122.2553
11.8741 | 47.0368 | -122.2552
11.8991 | 47.0366 | -122.2551
11.9241 | 47.0364 | -122.2551
11.9491 | 47.0361 | -122.255
11.9741 | 47.0359 | -122.2549
11.9991 | 47.0357 | -122.2548
12.0241 | 47.0355 | -122.2547
12.0491 | 47.0353 | -122.2547
12.0741 | 47.0351 | -122.2546
12.0991 | 47.0348 | -122.2545
12.1241 | 47.0346 | -122.2544
12.1491 | 47.0344 | -122.2543
12.1741 | 47.0342 | -122.2543
12.1991 | 47.034 | -122.2542
12.2241 | 47.0337 | -122.2541
12.2491 | 47.0335 | -122.254
12.2741 | 47.0333 | -122.254
12.2991 | 47.0331 | -122.2539
12.3241 | 47.0329 | -122.2538
12.3491 | 47.0326 | -122.2537
12.3741 | 47.0324 | -122.2536
12.3991 | 47.0322 | -122.2536
12.4241 | 47.032 | -122.2535
12.4491 | 47.0318 | -122.2534
12.4741 | 47.0316 | -122.2533
12.4991 | 47.0313 | -122.2532
12.5241 | 47.0311 | -122.2532
12.5491 | 47.0309 | -122.2531
12.5741 | 47.0307 | -122.253
12.5991 | 47.0305 | -122.2529
12.6241 | 47.0303 | -122.2528
12.6491 | 47.03 | -122.2528
12.6741 | 47.0298 | -122.2527
12.6991 | 47.0296 | -122.2526
12.7241 | 47.0294 | -122.2525
12.7491 | 47.0292 | -122.2524
12.7741 | 47.0289 | -122.2524
12.7991 | 47.0287 | -122.2523
12.8241 | 47.0285 | -122.2522
12.8491 | 47.0283 | -122.2521
12.8741 | 47.0281 | -122.252
12.8991 | 47.0278 | -122.252
12.9241 | 47.0276 | -122.2519
12.9491 | 47.0274 | -122.2518
12.9741 | 47.0272 | -122.2517
12.9991 | 47.027 | -122.2517
13.0241 | 47.0268 | -122.2516
13.0491 | 47.0265 | -122.2515
13.0741 | 47.0263 | -122.2514
13.0991 | 47.0261 | -122.2513
13.1241 | 47.0259 | -122.2512
13.1491 | 47.0257 | -122.2512
13.1741 | 47.0255 | -122.2511
13.1991 | 47.0252 | -122.251
13.2241 | 47.025 | -122.2509
13.2491 | 47.0248 | -122.2508
13.2741 | 47.0246 | -122.2508
13.2991 | 47.0244 | -122.2507
13.3241 | 47.0241 | -122.2506
13.3491 | 47.0239 | -122.2505
13.3741 | 47.0237 | -122.2505
13.3991 | 47.0235 | -122.2504
13.4241 | 47.0233 | -122.2503
13.4491 | 47.023 | -122.2502
13.4741 | 47.0228 | -122.2502
13.4991 | 47.0226 | -122.2501
13.5241 | 47.0224 | -122.25
13.5491 | 47.0222 | -122.2499
13.5741 | 47.022 | -122.2499
13.5991 | 47.0217 | -122.2498
13.6241 | 47.0215 | -122.2497
13.6491 | 47.0213 | -122.2496
13.6741 | 47.0211 | -122.2495
13.6991 | 47.0209 | -122.2495
13.7241 | 47.0206 | -122.2494
13.7491 | 47.0204 | -122.2493
13.7741 | 47.0202 | -122.2492
13.7991 | 47.02 | -122.2492
13.8241 | 47.0198 | -122.2491
13.8491 | 47.0196 | -122.249
13.8741 | 47.0193 | -122.2489
13.8991 | 47.0191 | -122.2488
13.9241 | 47.0189 | -122.2488
13.9491 | 47.0187 | -122.2487
13.9741 | 47.0185 | -122.2486
13.9991 | 47.0182 | -122.2485
14.0241 | 47.018 | -122.2484
14.0491 | 47.0178 | -122.2484
14.0741 | 47.0176 | -122.2483
14.0991 | 47.0174 | -122.2482
14.1241 | 47.0171 | -122.2481
14.1491 | 47.0169 | -122.248
14.1741 | 47.0167 | -122.248
14.1991 | 47.0165 | -122.2479
14.2241 | 47.0163 | -122.2478
14.2491 | 47.0161 | -122.2477
14.2741 | 47.0158 | -122.2476
14.2991 | 47.0156 | -122.2476
14.3241 | 47.0154 | -122.2475
14.3491 | 47.0152 | -122.2474
14.3741 | 47.015 | -122.2473
14.3991 | 47.0147 | -122.2473
14.4241 | 47.0145 | -122.2472
14.4491 | 47.0143 | -122.2471
14.4741 | 47.0141 | -122.247
14.4991 | 47.0139 | -122.2469
14.5241 | 47.0137 | -122.2469
14.5491 | 47.0134 | -122.2468
14.5741 | 47.0132 | -122.2467
14.5991 | 47.013 | -122.2466
14.6241 | 47.0128 | -122.2465
14.6491 | 47.0126 | -122.2465
14.6741 | 47.0123 | -122.2464
14.6991 | 47.0121 | -122.2463
14.7241 | 47.0119 | -122.2462
14.7491 | 47.0117 | -122.2461
14.7741 | 47.0115 | -122.2461
14.7991 | 47.0113 | -122.246
14.8241 | 47.011 | -122.2459
14.8491 | 47.0108 | -122.2458
14.8741 | 47.0106 | -122.2458
14.8991 | 47.0104 | -122.2457
14.9241 | 47.0102 | -122.2456
14.9491 | 47.0099 | -122.2455
14.9741 | 47.0097 | -122.2454
14.9991 | 47.0095 | -122.2454
15.0241 | 47.0093 | -122.2453
15.0491 | 47.0091 | -122.2452
15.0741 | 47.0089 | -122.2451
15.0991 | 47.0086 | -122.2451
15.1241 | 47.0084 | -122.245
15.1491 | 47.0082 | -122.2449
15.1741 | 47.008 | -122.2448
15.1991 | 47.0078 | -122.2447
15.2241 | 47.0075 | -122.2447
15.2491 | 47.0073 | -122.2446
15.2741 | 47.0071 | -122.2445
15.2991 | 47.0069 | -122.2444
15.3241 | 47.0067 | -122.2443
15.3491 | 47.0065 | -122.2443
15.3741 | 47.0062 | -122.2442
15.3991 | 47.006 | -122.2441
15.4241 | 47.0058 | -122.244
15.4491 | 47.0056 | -122.2439
15.4741 | 47.0054 | -122.2439
15.4991 | 47.0051 | -122.2438
15.5241 | 47.0049 | -122.2437
15.5491 | 47.0047 | -122.2436
15.5741 | 47.0045 | -122.2436
15.5991 | 47.0043 | -122.2435
15.6241 | 47.004 | -122.2434
15.6491 | 47.0038 | -122.2433
15.6741 | 47.0036 | -122.2432
15.6991 | 47.0034 | -122.2432
15.7241 | 47.0032 | -122.2431
15.7491 | 47.003 | -122.243
15.7741 | 47.0027 | -122.2429
15.7991 | 47.0025 | -122.2428
15.8241 | 47.0023 | -122.2428
15.8491 | 47.0021 | -122.2427
15.8741 | 47.0019 | -122.2426
15.8991 | 47.0016 | -122.2425
15.9241 | 47.0014 | -122.2424
15.9491 | 47.0012 | -122.2424
15.9741 | 47.001 | -122.2423
15.9991 | 47.0008 | -122.2422
16.0241 | 47.0006 | -122.2421
16.0491 | 47.0003 | -122.2421
16.0741 | 47.0001 | -122.242
16.0991 | 46.9999 | -122.2419
16.1241 | 46.9997 | -122.2417
16.1491 | 46.9995 | -122.2416
16.1741 | 46.9993 | -122.2414
16.1991 | 46.9991 | -122.2412
16.2241 | 46.9989 | -122.241
16.249 | 46.9988 | -122.2408
16.274 | 46.9986 | -122.2406
16.299 | 46.9985 | -122.2403
16.324 | 46.9983 | -122.2401
16.349 | 46.9982 | -122.2398
16.374 | 46.9981 | -122.2395
16.399 | 46.9979 | -122.2393
16.424 | 46.9978 | -122.239
16.449 | 46.9977 | -122.2387
16.474 | 46.9975 | -122.2385
16.499 | 46.9974 | -122.2382
16.524 | 46.9973 | -122.2379
16.549 | 46.9971 | -122.2377
16.574 | 46.997 | -122.2374
16.599 | 46.997 | -122.2371
16.624 | 46.9969 | -122.2368
16.649 | 46.9968 | -122.2364
16.674 | 46.9968 | -122.2361
16.6989 | 46.9968 | -122.2358
16.7239 | 46.9968 | -122.2355
16.7489 | 46.9968 | -122.2351
16.7739 | 46.9969 | -122.2348
16.7989 | 46.9969 | -122.2345
16.8239 | 46.997 | -122.2342
16.8489 | 46.9971 | -122.2339
16.8738 | 46.9973 | -122.2336
16.8988 | 46.9974 | -122.2334
16.9238 | 46.9976 | -122.2332
16.9488 | 46.9977 | -122.2329
16.9738 | 46.9979 | -122.2327
16.9988 | 46.9981 | -122.2325
17.0238 | 46.9982 | -122.2322
17.0488 | 46.9983 | -122.232
17.0738 | 46.9985 | -122.2317
17.0988 | 46.9985 | -122.2314
17.1238 | 46.9986 | -122.2311
17.1487 | 46.9986 | -122.2308
17.1737 | 46.9987 | -122.2304
17.1987 | 46.9986 | -122.2301
17.2237 | 46.9986 | -122.2298
17.2487 | 46.9985 | -122.2295
17.2737 | 46.9984 | -122.2292
17.2987 | 46.9983 | -122.2289
17.3237 | 46.9982 | -122.2286
17.3487 | 46.9981 | -122.2283
17.3737 | 46.9979 | -122.228
17.3987 | 46.9978 | -122.2278
17.4237 | 46.9977 | -122.2275
17.4487 | 46.9976 | -122.2272
17.4737 | 46.9975 | -122.2269
17.4987 | 46.9974 | -122.2266
17.5237 | 46.9973 | -122.2263
17.5486 | 46.9971 | -122.2261
17.5736 | 46.997 | -122.2258
17.5986 | 46.9969 | -122.2256
17.6236 | 46.9967 | -122.2253
17.6486 | 46.9965 | -122.2251
17.6736 | 46.9964 | -122.2249
17.6986 | 46.9962 | -122.2247
17.7236 | 46.996 | -122.2245
17.7486 | 46.9958 | -122.2243
17.7736 | 46.9956 | -122.2242
17.7985 | 46.9954 | -122.224
17.8235 | 46.9952 | -122.2239
17.8485 | 46.995 | -122.2238
17.8735 | 46.9948 | -122.2238
17.8985 | 46.9945 | -122.2237
17.9235 | 46.9943 | -122.2237
17.9484 | 46.9941 | -122.2238
17.9734 | 46.9939 | -122.2238
17.9984 | 46.9936 | -122.2239
18.0234 | 46.9934 | -122.2239
18.0484 | 46.9932 | -122.224
18.0734 | 46.993 | -122.2241
18.0984 | 46.9928 | -122.2242
18.1234 | 46.9926 | -122.2243
18.1484 | 46.9924 | -122.2244
18.1734 | 46.9921 | -122.2246
18.1984 | 46.9919 | -122.2247
18.2234 | 46.9917 | -122.2248
18.2484 | 46.9915 | -122.2249
18.2734 | 46.9913 | -122.2251
18.2984 | 46.9911 | -122.2252
18.3234 | 46.9909 | -122.2253
18.3484 | 46.9907 | -122.2254
18.3734 | 46.9905 | -122.2256
18.3984 | 46.9903 | -122.2257
18.4234 | 46.9901 | -122.2258
18.4484 | 46.9899 | -122.2259
18.4734 | 46.9897 | -122.2261
18.4984 | 46.9895 | -122.2262
18.5234 | 46.9892 | -122.2263
18.5484 | 46.989 | -122.2265
18.5734 | 46.9888 | -122.2266
18.5984 | 46.9886 | -122.2267
18.6234 | 46.9884 | -122.2268
18.6484 | 46.9882 | -122.2269
18.6734 | 46.988 | -122.2271
18.6984 | 46.9878 | -122.2272
18.7234 | 46.9876 | -122.2273
18.7484 | 46.9874 | -122.2274
18.7734 | 46.9872 | -122.2275
18.7984 | 46.9869 | -122.2276
18.8234 | 46.9867 | -122.2277
18.8484 | 46.9865 | -122.2278
18.8733 | 46.9863 | -122.2279
18.8983 | 46.9861 | -122.2279
18.9233 | 46.9858 | -122.2279
18.9483 | 46.9856 | -122.2278
18.9733 | 46.9854 | -122.2278
18.9983 | 46.9852 | -122.2277
19.0233 | 46.9849 | -122.2277
19.0483 | 46.9847 | -122.2276
19.0733 | 46.9845 | -122.2276
19.0983 | 46.9843 | -122.2275
19.1233 | 46.9841 | -122.2275
19.1482 | 46.9838 | -122.2275
19.1732 | 46.9836 | -122.2275
19.1982 | 46.9834 | -122.2275
19.2232 | 46.9832 | -122.2275
19.2482 | 46.9829 | -122.2276
19.2732 | 46.9827 | -122.2276
19.2982 | 46.9825 | -122.2277
19.3232 | 46.9823 | -122.2278
19.3482 | 46.9821 | -122.2278
19.3732 | 46.9818 | -122.2279
19.3982 | 46.9816 | -122.2279
19.4232 | 46.9814 | -122.228
19.4482 | 46.9812 | -122.228
19.4732 | 46.9809 | -122.228
19.4982 | 46.9807 | -122.228
19.5232 | 46.9805 | -122.228
19.5482 | 46.9803 | -122.2281
19.5732 | 46.98 | -122.2281
19.5982 | 46.9798 | -122.2281
19.6232 | 46.9796 | -122.2282
19.6482 | 46.9794 | -122.2283
19.6731 | 46.9792 | -122.2284
19.6981 | 46.979 | -122.2285
19.7231 | 46.9788 | -122.2286
19.7481 | 46.9785 | -122.2288
19.7731 | 46.9783 | -122.2289
19.7981 | 46.9781 | -122.2291
19.8231 | 46.9779 | -122.2292
19.8481 | 46.9777 | -122.2294
19.8731 | 46.9776 | -122.2295
19.8981 | 46.9774 | -122.2297
19.9231 | 46.9772 | -122.2298
19.9481 | 46.977 | -122.23
19.9731 | 46.9768 | -122.2301
19.9981 | 46.9766 | -122.2303
20.0231 | 46.9764 | -122.2304
20.0481 | 46.9762 | -122.2306
20.0731 | 46.9759 | -122.2307
20.0981 | 46.9757 | -122.2309
20.1231 | 46.9755 | -122.231
20.1481 | 46.9753 | -122.231
20.1731 | 46.9751 | -122.2311
20.1981 | 46.9749 | -122.2312
20.2231 | 46.9746 | -122.2312
20.2481 | 46.9744 | -122.2313
20.2731 | 46.9742 | -122.2313
20.2981 | 46.974 | -122.2314
20.3231 | 46.9738 | -122.2314
20.3481 | 46.9735 | -122.2314
20.3731 | 46.9733 | -122.2315
20.3981 | 46.9731 | -122.2315
20.4231 | 46.9729 | -122.2316
20.4481 | 46.9726 | -122.2316
20.4731 | 46.9724 | -122.2317
20.4981 | 46.9722 | -122.2317
20.5231 | 46.972 | -122.2318
20.5481 | 46.9718 | -122.2318
20.5731 | 46.9715 | -122.2319
20.5981 | 46.9713 | -122.2319
20.6231 | 46.9711 | -122.232
20.6481 | 46.9709 | -122.232
20.6731 | 46.9706 | -122.2321
20.6981 | 46.9704 | -122.2321
20.7231 | 46.9702 | -122.2322
20.7481 | 46.97 | -122.2322
20.7731 | 46.9698 | -122.2323
20.7981 | 46.9695 | -122.2323
20.8231 | 46.9693 | -122.2324
20.8481 | 46.9691 | -122.2324
20.8731 | 46.9689 | -122.2325
20.8981 | 46.9686 | -122.2325
20.9231 | 46.9684 | -122.2326
20.9481 | 46.9682 | -122.2326
20.9731 | 46.968 | -122.2327
20.9981 | 46.9678 | -122.2327
21.0231 | 46.9675 | -122.2328
21.0481 | 46.9673 | -122.2328
21.0731 | 46.9671 | -122.2329
21.0981 | 46.9669 | -122.233
21.1231 | 46.9667 | -122.2331
21.1481 | 46.9664 | -122.2332
21.1731 | 46.9662 | -122.2333
21.1981 | 46.966 | -122.2334
21.2231 | 46.9658 | -122.2335
21.2481 | 46.9656 | -122.2337
21.2731 | 46.9654 | -122.2338
21.2981 | 46.9652 | -122.2339
21.3231 | 46.965 | -122.234
21.3481 | 46.9648 | -122.2342
21.3731 | 46.9646 | -122.2343
21.3981 | 46.9644 | -122.2344
21.4231 | 46.9641 | -122.2345
21.4481 | 46.9639 | -122.2347
21.4731 | 46.9637 | -122.2348
21.4981 | 46.9635 | -122.2349
21.5231 | 46.9633 | -122.235
21.5481 | 46.9631 | -122.2351
21.5731 | 46.9629 | -122.2352
21.5981 | 46.9627 | -122.2353
21.6231 | 46.9625 | -122.2354
21.6481 | 46.9622 | -122.2355
21.6731 | 46.962 | -122.2356
21.6981 | 46.9618 | -122.2356
21.7231 | 46.9616 | -122.2357
21.7481 | 46.9614 | -122.2357
21.7731 | 46.9611 | -122.2358
21.7981 | 46.9609 | -122.2358
21.8231 | 46.9607 | -122.2359
21.8481 | 46.9605 | -122.2359
21.8731 | 46.9602 | -122.236
21.8981 | 46.96 | -122.236
21.9231 | 46.9598 | -122.2361
21.9481 | 46.9596 | -122.2361
21.9731 | 46.9594 | -122.2362
21.9981 | 46.9591 | -122.2362
22.0231 | 46.9589 | -122.2363
22.0481 | 46.9587 | -122.2363
22.0731 | 46.9585 | -122.2363
22.0981 | 46.9582 | -122.2363
22.1231 | 46.958 | -122.2362
22.1481 | 46.9578 | -122.2362
22.1731 | 46.9576 | -122.2361
22.1981 | 46.9573 | -122.2361
22.2231 | 46.9571 | -122.236
22.2481 | 46.9569 | -122.236
22.2731 | 46.9567 | -122.2359
22.2981 | 46.9565 | -122.2358
22.3231 | 46.9562 | -122.2358
22.3481 | 46.956 | -122.2357
22.3731 | 46.9558 | -122.2357
22.3981 | 46.9556 | -122.2357
22.4231 | 46.9553 | -122.2356
22.4481 | 46.9551 | -122.2356
22.473 | 46.9549 | -122.2356
22.498 | 46.9547 | -122.2356
22.523 | 46.9544 | -122.2356
22.548 | 46.9542 | -122.2356
22.573 | 46.954 | -122.2356
22.598 | 46.9538 | -122.2357
22.623 | 46.9536 | -122.2357
22.648 | 46.9533 | -122.2358
22.673 | 46.9531 | -122.2359
22.698 | 46.9529 | -122.236
22.723 | 46.9527 | -122.2361
22.748 | 46.9525 | -122.2362
22.773 | 46.9523 | -122.2363
22.798 | 46.9521 | -122.2364
22.823 | 46.9518 | -122.2365
22.848 | 46.9516 | -122.2367
22.873 | 46.9514 | -122.2368
22.898 | 46.9512 | -122.2369
22.923 | 46.951 | -122.237
22.948 | 46.9508 | -122.2372
22.973 | 46.9506 | -122.2373
22.998 | 46.9504 | -122.2374
23.023 | 46.9502 | -122.2375
23.048 | 46.95 | -122.2377
23.073 | 46.9498 | -122.2378
23.098 | 46.9496 | -122.2379
23.123 | 46.9493 | -122.238
23.148 | 46.9491 | -122.2381
23.173 | 46.9489 | -122.2383
23.198 | 46.9487 | -122.2384
23.223 | 46.9485 | -122.2385
23.248 | 46.9483 | -122.2387
23.2729 | 46.9482 | -122.2389
23.2979 | 46.948 | -122.2392
23.3229 | 46.9478 | -122.2394
23.3479 | 46.9477 | -122.2397
23.3729 | 46.9476 | -122.2399
23.3978 | 46.9475 | -122.2402
23.4228 | 46.9474 | -122.2405
23.4478 | 46.9473 | -122.2408
23.4728 | 46.9472 | -122.2411
23.4978 | 46.9471 | -122.2414
23.5228 | 46.9471 | -122.2417
23.5478 | 46.947 | -122.2421
23.5728 | 46.9469 | -122.2424
23.5978 | 46.9468 | -122.2427
23.6228 | 46.9467 | -122.243
23.6478 | 46.9466 | -122.2433
23.6728 | 46.9465 | -122.2436
23.6978 | 46.9464 | -122.2438
23.7228 | 46.9463 | -122.2441
23.7478 | 46.9462 | -122.2444
23.7728 | 46.9461 | -122.2447
23.7978 | 46.946 | -122.245
23.8228 | 46.9459 | -122.2453
23.8478 | 46.9457 | -122.2456
23.8728 | 46.9456 | -122.2458
23.8978 | 46.9455 | -122.2461
23.9228 | 46.9454 | -122.2464
23.9478 | 46.9453 | -122.2467
23.9728 | 46.9452 | -122.247
23.9978 | 46.945 | -122.2472
24.0228 | 46.9449 | -122.2475
24.0478 | 46.9448 | -122.2478
24.0728 | 46.9447 | -122.2481
24.0978 | 46.9446 | -122.2484
24.1228 | 46.9444 | -122.2486
24.1478 | 46.9443 | -122.2489
24.1728 | 46.9442 | -122.2492
24.1978 | 46.9441 | -122.2495
24.2228 | 46.944 | -122.2498
24.2478 | 46.9439 | -122.2501
24.2728 | 46.9438 | -122.2504
24.2978 | 46.9438 | -122.2507
24.3228 | 46.9437 | -122.251
24.3478 | 46.9436 | -122.2513
24.3728 | 46.9434 | -122.2516
24.3977 | 46.9433 | -122.2518
24.4227 | 46.9432 | -122.2521
24.4477 | 46.943 | -122.2523
24.4727 | 46.9428 | -122.2525
24.4976 | 46.9427 | -122.2527
24.5226 | 46.9424 | -122.2528
24.5476 | 46.9422 | -122.253
24.5726 | 46.942 | -122.253
24.5976 | 46.9418 | -122.2531
24.6226 | 46.9416 | -122.2532
24.6475 | 46.9414 | -122.2534
24.6725 | 46.9412 | -122.2535
24.6975 | 46.941 | -122.2536
24.7225 | 46.9408 | -122.2538
24.7475 | 46.9406 | -122.2539
24.7725 | 46.9404 | -122.2541
24.7975 | 46.9402 | -122.2542
24.8225 | 46.94 | -122.2544
24.8475 | 46.9398 | -122.2545
24.8725 | 46.9396 | -122.2547
24.8975 | 46.9394 | -122.2548
24.9225 | 46.9392 | -122.255
24.9475 | 46.939 | -122.2551
24.9725 | 46.9388 | -122.2553
24.9975 | 46.9386 | -122.2554
25.0225 | 46.9384 | -122.2556
25.0475 | 46.9382 | -122.2557
25.0725 | 46.938 | -122.2559
25.0975 | 46.9378 | -122.256
25.1225 | 46.9376 | -122.2561
25.1475 | 46.9373 | -122.2563
25.1725 | 46.9371 | -122.2564
25.1975 | 46.9369 | -122.2565
25.2225 | 46.9367 | -122.2566
25.2475 | 46.9365 | -122.2567
25.2725 | 46.9363 | -122.2568
25.2975 | 46.9361 | -122.2568
25.3225 | 46.9358 | -122.2569
25.3475 | 46.9356 | -122.257
25.3725 | 46.9354 | -122.2571
25.3975 | 46.9352 | -122.2571
25.4225 | 46.935 | -122.2572
25.4475 | 46.9347 | -122.2573
25.4725 | 46.9345 | -122.2573
25.4975 | 46.9343 | -122.2574
25.5225 | 46.9341 | -122.2574
25.5475 | 46.9339 | -122.2575
25.5725 | 46.9336 | -122.2576
25.5975 | 46.9334 | -122.2577
25.6225 | 46.9332 | -122.2577
25.6475 | 46.933 | -122.2578
25.6725 | 46.9328 | -122.2579
25.6975 | 46.9325 | -122.258
25.7225 | 46.9323 | -122.258
25.7475 | 46.9321 | -122.2581
25.7725 | 46.9319 | -122.2582
25.7975 | 46.9317 | -122.2583
25.8225 | 46.9314 | -122.2583
25.8475 | 46.9312 | -122.2584
25.8725 | 46.931 | -122.2585
25.8975 | 46.9308 | -122.2586
25.9225 | 46.9306 | -122.2586
25.9475 | 46.9303 | -122.2587
25.9725 | 46.9301 | -122.2587
25.9975 | 46.9299 | -122.2588
26.0225 | 46.9297 | -122.2588
26.0475 | 46.9295 | -122.2588
26.0725 | 46.9292 | -122.2589
26.0975 | 46.929 | -122.2589
26.1225 | 46.9288 | -122.2589
26.1475 | 46.9286 | -122.2589
26.1725 | 46.9283 | -122.2589
26.1975 | 46.9281 | -122.2589
26.2225 | 46.9279 | -122.2589
26.2475 | 46.9277 | -122.2589
26.2725 | 46.9274 | -122.2589
26.2975 | 46.9272 | -122.2589
26.3225 | 46.927 | -122.2589
26.3475 | 46.9268 | -122.2588
26.3725 | 46.9265 | -122.2588
26.3975 | 46.9263 | -122.2587
26.4225 | 46.9261 | -122.2587
26.4475 | 46.9259 | -122.2586
26.4725 | 46.9257 | -122.2585
26.4975 | 46.9254 | -122.2584
26.5225 | 46.9252 | -122.2583
26.5475 | 46.925 | -122.2582
26.5725 | 46.9248 | -122.2581
26.5975 | 46.9246 | -122.258
26.6225 | 46.9244 | -122.2579
26.6475 | 46.9242 | -122.2578
26.6725 | 46.924 | -122.2577
26.6975 | 46.9237 | -122.2576
26.7225 | 46.9235 | -122.2575
26.7475 | 46.9233 | -122.2574
26.7725 | 46.9231 | -122.2573
26.7975 | 46.9229 | -122.2573
26.8225 | 46.9227 | -122.2572
26.8475 | 46.9224 | -122.2571
26.8725 | 46.9222 | -122.257
26.8975 | 46.922 | -122.2569
26.9225 | 46.9218 | -122.2568
26.9475 | 46.9216 | -122.2566
26.9725 | 46.9214 | -122.2565
26.9975 | 46.9212 | -122.2564
27.0225 | 46.921 | -122.2563
27.0475 | 46.9208 | -122.2561
27.0725 | 46.9206 | -122.256
27.0975 | 46.9203 | -122.2559
27.1225 | 46.9201 | -122.2558
27.1475 | 46.9199 | -122.2556
27.1725 | 46.9197 | -122.2555
27.1975 | 46.9195 | -122.2553
27.2225 | 46.9194 | -122.2551
27.2475 | 46.9192 | -122.2549
27.2725 | 46.919 | -122.2548
27.2975 | 46.9188 | -122.2546
27.3225 | 46.9186 | -122.2544
27.3475 | 46.9184 | -122.2542
27.3725 | 46.9182 | -122.254
27.3975 | 46.918 | -122.2539
27.4225 | 46.9178 | -122.2537
27.4475 | 46.9177 | -122.2535
27.4725 | 46.9175 | -122.2534
27.4975 | 46.9173 | -122.2532
27.5225 | 46.917 | -122.2531
27.5475 | 46.9168 | -122.253
27.5724 | 46.9166 | -122.2529
27.5974 | 46.9164 | -122.2528
27.6224 | 46.9162 | -122.2527
27.6474 | 46.916 | -122.2526
27.6724 | 46.9157 | -122.2526
27.6974 | 46.9155 | -122.2525
27.7224 | 46.9153 | -122.2525
27.7474 | 46.9151 | -122.2525
27.7724 | 46.9149 | -122.2525
27.7974 | 46.9146 | -122.2525
27.8224 | 46.9144 | -122.2525
27.8474 | 46.9142 | -122.2525
27.8724 | 46.914 | -122.2525
27.8974 | 46.9137 | -122.2526
27.9224 | 46.9135 | -122.2526
27.9474 | 46.9133 | -122.2527
27.9724 | 46.9131 | -122.2527
27.9974 | 46.9128 | -122.2528
28.0224 | 46.9126 | -122.2529
28.0474 | 46.9124 | -122.253
28.0724 | 46.9122 | -122.2531
28.0974 | 46.912 | -122.2533
28.1224 | 46.9118 | -122.2534
28.1474 | 46.9116 | -122.2536
28.1724 | 46.9114 | -122.2537
28.1974 | 46.9112 | -122.2539
28.2224 | 46.911 | -122.2541
28.2474 | 46.9109 | -122.2543
28.2724 | 46.9107 | -122.2545
28.2974 | 46.9105 | -122.2547
28.3224 | 46.9103 | -122.2549
28.3474 | 46.9102 | -122.2552
28.3724 | 46.9101 | -122.2554
28.3974 | 46.9099 | -122.2557
28.4224 | 46.9098 | -122.2559
28.4474 | 46.9096 | -122.2562
28.4724 | 46.9095 | -122.2565
28.4974 | 46.9094 | -122.2567
28.5224 | 46.9092 | -122.257
28.5474 | 46.9091 | -122.2572
28.5724 | 46.9089 | -122.2575
28.5974 | 46.9088 | -122.2577
28.6224 | 46.9087 | -122.258
28.6474 | 46.9085 | -122.2583
28.6724 | 46.9084 | -122.2585
28.6974 | 46.9083 | -122.2588
28.7224 | 46.9081 | -122.2591
28.7474 | 46.908 | -122.2593
28.7723 | 46.9079 | -122.2596
28.7973 | 46.9077 | -122.2598
28.8223 | 46.9075 | -122.26
28.8473 | 46.9073 | -122.2602
28.8723 | 46.9071 | -122.2604
28.8973 | 46.907 | -122.2606
28.9223 | 46.9068 | -122.2608
28.9473 | 46.9067 | -122.2611
28.9723 | 46.9065 | -122.2613
28.9973 | 46.9064 | -122.2616
29.0223 | 46.9063 | -122.2619
29.0473 | 46.9062 | -122.2622
29.0723 | 46.9062 | -122.2625
29.0973 | 46.9061 | -122.2628
29.1223 | 46.906 | -122.2631
29.1473 | 46.9059 | -122.2635
29.1723 | 46.9059 | -122.2638
29.1973 | 46.9058 | -122.2641
29.2223 | 46.9058 | -122.2644
29.2473 | 46.9057 | -122.2647
29.2723 | 46.9056 | -122.265
29.2973 | 46.9056 | -122.2654
29.3223 | 46.9055 | -122.2657
29.3473 | 46.9054 | -122.266
29.3723 | 46.9053 | -122.2663
29.3973 | 46.9052 | -122.2665
29.4223 | 46.9051 | -122.2668
29.4473 | 46.905 | -122.2671
29.4723 | 46.9049 | -122.2674
29.4973 | 46.9048 | -122.2677
29.5223 | 46.9046 | -122.268
29.5473 | 46.9045 | -122.2682
29.5723 | 46.9043 | -122.2684
29.5973 | 46.9042 | -122.2687
29.6223 | 46.904 | -122.2689
29.6473 | 46.9039 | -122.2692
29.6723 | 46.9037 | -122.2694
29.6973 | 46.9036 | -122.2697
29.7223 | 46.9035 | -122.27
29.7473 | 46.9034 | -122.2703
29.7723 | 46.9033 | -122.2706
29.7973 | 46.9032 | -122.2709
29.8223 | 46.9032 | -122.2712
29.8473 | 46.9031 | -122.2715
29.8723 | 46.903 | -122.2718
29.8973 | 46.9029 | -122.2721
29.9223 | 46.9028 | -122.2724
29.9473 | 46.9027 | -122.2727
29.9723 | 46.9026 | -122.273
29.9973 | 46.9025 | -122.2733
30.0222 | 46.9024 | -122.2735
30.0472 | 46.9022 | -122.2737
30.0722 | 46.902 | -122.2739
30.0972 | 46.9018 | -122.2741
30.1222 | 46.9016 | -122.2742
30.1472 | 46.9014 | -122.2743
30.1722 | 46.9011 | -122.2743
30.1972 | 46.9009 | -122.2743
30.2222 | 46.9007 | -122.2743
30.2472 | 46.9005 | -122.2742
30.2722 | 46.9003 | -122.2741
30.2972 | 46.9001 | -122.274
30.3222 | 46.8999 | -122.2738
30.3472 | 46.8996 | -122.2737
30.3722 | 46.8994 | -122.2736
30.3972 | 46.8992 | -122.2734
30.4222 | 46.899 | -122.2733
30.4472 | 46.8988 | -122.2731
30.4722 | 46.8986 | -122.273
30.4972 | 46.8984 | -122.2728
30.5222 | 46.8982 | -122.2727
30.5472 | 46.898 | -122.2725
30.5722 | 46.8978 | -122.2724
30.5972 | 46.8976 | -122.2723
30.6222 | 46.8974 | -122.2721
30.6472 | 46.8972 | -122.272
30.6722 | 46.897 | -122.2719
30.6972 | 46.8968 | -122.2717
30.7222 | 46.8966 | -122.2716
30.7472 | 46.8964 | -122.2714
30.7722 | 46.8962 | -122.2713
30.7972 | 46.896 | -122.2711
30.8222 | 46.8958 | -122.271
30.8472 | 46.8956 | -122.2709
30.8722 | 46.8954 | -122.2707
30.8972 | 46.8952 | -122.2705
30.9222 | 46.895 | -122.2703
30.9471 | 46.8949 | -122.2701
30.9721 | 46.8947 | -122.2699
30.9971 | 46.8946 | -122.2696
31.0221 | 46.8944 | -122.2693
31.0471 | 46.8943 | -122.2691
31.0721 | 46.8942 | -122.2688
31.0971 | 46.8941 | -122.2685
31.1221 | 46.8939 | -122.2683
31.1471 | 46.8938 | -122.268
31.1721 | 46.8936 | -122.2678
31.1971 | 46.8934 | -122.2676
31.2221 | 46.8933 | -122.2674
31.2471 | 46.8931 | -122.2672
31.2721 | 46.8929 | -122.2671
31.2971 | 46.8927 | -122.2669
31.3221 | 46.8925 | -122.2668
31.3471 | 46.8923 | -122.2666
31.3721 | 46.8921 | -122.2665
31.397 | 46.8919 | -122.2663
31.422 | 46.8917 | -122.2662
31.447 | 46.8914 | -122.2662
31.472 | 46.8912 | -122.2661
31.497 | 46.891 | -122.2661
31.522 | 46.8908 | -122.2661
31.547 | 46.8905 | -122.2661
31.572 | 46.8903 | -122.2661
31.597 | 46.8901 | -122.2661
31.622 | 46.8899 | -122.2662
31.647 | 46.8896 | -122.2662
31.672 | 46.8894 | -122.2661
31.697 | 46.8892 | -122.2661
31.722 | 46.889 | -122.2661
31.7469 | 46.8887 | -122.2661
31.7719 | 46.8885 | -122.2661
31.7969 | 46.8883 | -122.266
31.8219 | 46.8881 | -122.266
31.8469 | 46.8879 | -122.2659
31.8719 | 46.8876 | -122.2658
31.8969 | 46.8874 | -122.2657
31.9219 | 46.8872 | -122.2656
31.9469 | 46.887 | -122.2656
31.9719 | 46.8868 | -122.2655
31.9969 | 46.8865 | -122.2654
32.0219 | 46.8863 | -122.2653
32.0469 | 46.8861 | -122.2652
32.0719 | 46.8859 | -122.2651
32.0969 | 46.8857 | -122.265
32.1219 | 46.8855 | -122.265
32.1469 | 46.8852 | -122.2649
32.1719 | 46.885 | -122.2648
32.1969 | 46.8848 | -122.2647
32.2219 | 46.8846 | -122.2646
32.2469 | 46.8844 | -122.2645
32.2719 | 46.8842 | -122.2644
32.2969 | 46.8839 | -122.2643
32.3219 | 46.8837 | -122.2642
32.3469 | 46.8835 | -122.2641
32.3719 | 46.8833 | -122.264
32.3969 | 46.8831 | -122.264
32.4219 | 46.8829 | -122.2639
32.4469 | 46.8827 | -122.2638
32.4719 | 46.8824 | -122.2637
32.4969 | 46.8822 | -122.2636
32.5219 | 46.882 | -122.2635
32.5469 | 46.8818 | -122.2634
32.5719 | 46.8816 | -122.2633
32.5969 | 46.8814 | -122.2632
32.6219 | 46.8811 | -122.2632
32.6469 | 46.8809 | -122.2631
32.6719 | 46.8807 | -122.263
32.6969 | 46.8805 | -122.2629
32.7219 | 46.8803 | -122.2628
32.7469 | 46.8801 | -122.2627
32.7719 | 46.8798 | -122.2626
32.7969 | 46.8796 | -122.2625
32.8219 | 46.8794 | -122.2624
32.8469 | 46.8792 | -122.2622
32.8719 | 46.879 | -122.2621
32.8969 | 46.8788 | -122.2619
32.9219 | 46.8787 | -122.2617
32.9469 | 46.8785 | -122.2614
32.9719 | 46.8784 | -122.2612
32.9969 | 46.8782 | -122.2609
33.0219 | 46.8781 | -122.2606
33.0469 | 46.878 | -122.2603
33.0719 | 46.8779 | -122.26
33.0969 | 46.8779 | -122.2597
33.1219 | 46.8778 | -122.2594
33.1469 | 46.8778 | -122.2591
33.1719 | 46.8777 | -122.2588
33.1969 | 46.8777 | -122.2584
33.2219 | 46.8776 | -122.2581
33.2469 | 46.8776 | -122.2578
33.2719 | 46.8775 | -122.2575
33.2969 | 46.8775 | -122.2572
33.3219 | 46.8774 | -122.2568
33.3469 | 46.8774 | -122.2565
33.3719 | 46.8773 | -122.2562
33.3969 | 46.8773 | -122.2559
33.4219 | 46.8772 | -122.2556
33.4469 | 46.8772 | -122.2552
33.4719 | 46.8771 | -122.2549
33.4969 | 46.877 | -122.2546
33.5218 | 46.8769 | -122.2543
33.5468 | 46.8768 | -122.2541
33.5718 | 46.8767 | -122.2538
33.5966 | 46.8765 | -122.2536
33.6216 | 46.8763 | -122.2534
33.6466 | 46.8761 | -122.2533
33.6715 | 46.8759 | -122.2532
33.6965 | 46.8757 | -122.2531
33.7214 | 46.8755 | -122.2531
33.7464 | 46.8752 | -122.2531
33.7714 | 46.875 | -122.2532
33.7964 | 46.8748 | -122.2533
33.8214 | 46.8746 | -122.2534
33.8464 | 46.8744 | -122.2535
33.8714 | 46.8742 | -122.2536
33.8964 | 46.874 | -122.2537
33.9214 | 46.8737 | -122.2538
33.9464 | 46.8735 | -122.2539
33.9714 | 46.8733 | -122.254
33.9964 | 46.8731 | -122.2541
34.0214 | 46.8729 | -122.2542
34.0463 | 46.8727 | -122.2542
34.0713 | 46.8724 | -122.2543
34.0963 | 46.8722 | -122.2543
34.1213 | 46.872 | -122.2542
34.1463 | 46.8718 | -122.2542
34.1713 | 46.8715 | -122.2541
34.1963 | 46.8713 | -122.2541
34.2213 | 46.8711 | -122.254
34.2463 | 46.8709 | -122.2539
34.2713 | 46.8707 | -122.2538
34.2963 | 46.8704 | -122.2537
34.3213 | 46.8702 | -122.2537
34.3463 | 46.87 | -122.2536
34.3713 | 46.8698 | -122.2535
34.3963 | 46.8696 | -122.2534
34.4213 | 46.8694 | -122.2533
34.4463 | 46.8691 | -122.2532
34.4713 | 46.8689 | -122.2531
34.4962 | 46.8687 | -122.2529
34.5212 | 46.8686 | -122.2527
34.5462 | 46.8684 | -122.2525
34.5711 | 46.8683 | -122.2523
34.5961 | 46.8681 | -122.252
34.6211 | 46.868 | -122.2517
34.646 | 46.8679 | -122.2514
34.671 | 46.8679 | -122.2511
34.696 | 46.8678 | -122.2508
34.721 | 46.8678 | -122.2505
34.746 | 46.8678 | -122.2501
34.7709 | 46.8678 | -122.2498
34.7959 | 46.8679 | -122.2495
34.8209 | 46.8679 | -122.2492
34.8459 | 46.868 | -122.2488
34.8709 | 46.868 | -122.2485
34.8959 | 46.8681 | -122.2482
34.9209 | 46.8681 | -122.2479
34.9459 | 46.8682 | -122.2476
34.9709 | 46.8682 | -122.2472
34.9959 | 46.8683 | -122.2469
35.0209 | 46.8683 | -122.2466
35.0459 | 46.8684 | -122.2463
35.0709 | 46.8684 | -122.246
35.0959 | 46.8684 | -122.2456
35.1208 | 46.8684 | -122.2453
35.1457 | 46.8683 | -122.245
35.1707 | 46.8682 | -122.2447
35.1956 | 46.8681 | -122.2444
35.2206 | 46.868 | -122.2442
35.2455 | 46.8678 | -122.2439
35.2705 | 46.8676 | -122.2437
35.2953 | 46.8674 | -122.2436
35.3202 | 46.8672 | -122.2435
35.3452 | 46.867 | -122.2435
35.3701 | 46.8667 | -122.2435
35.3951 | 46.8665 | -122.2435
35.42 | 46.8663 | -122.2436
35.445 | 46.8661 | -122.2437
35.47 | 46.8659 | -122.2439
35.495 | 46.8657 | -122.2441
35.52 | 46.8655 | -122.2442
35.545 | 46.8653 | -122.2444
35.57 | 46.8651 | -122.2445
35.595 | 46.8649 | -122.2447
35.62 | 46.8647 | -122.2449
35.645 | 46.8645 | -122.245
35.67 | 46.8643 | -122.2452
35.695 | 46.8641 | -122.2453
35.72 | 46.8639 | -122.2455
35.745 | 46.8637 | -122.2456
35.77 | 46.8635 | -122.2457
35.7949 | 46.8633 | -122.2458
35.8199 | 46.8631 | -122.2459
35.8449 | 46.8629 | -122.246
35.8699 | 46.8626 | -122.246
35.8949 | 46.8624 | -122.2461
35.9199 | 46.8622 | -122.2462
35.9449 | 46.862 | -122.2462
35.9699 | 46.8618 | -122.2463
35.9949 | 46.8615 | -122.2463
36.0199 | 46.8613 | -122.2464
36.0449 | 46.8611 | -122.2465
36.0699 | 46.8609 | -122.2465
36.0949 | 46.8607 | -122.2467
36.1199 | 46.8605 | -122.2468
36.1449 | 46.8603 | -122.2469
36.1698 | 46.8601 | -122.2471
36.1948 | 46.8599 | -122.2473
36.2198 | 46.8597 | -122.2476
36.2448 | 46.8596 | -122.2478
36.2698 | 46.8594 | -122.248
36.2948 | 46.8593 | -122.2483
36.3198 | 46.8591 | -122.2485
36.3448 | 46.8589 | -122.2487
36.3698 | 46.8588 | -122.2489
36.3948 | 46.8586 | -122.2492
36.4198 | 46.8585 | -122.2494
36.4448 | 46.8583 | -122.2496
36.4698 | 46.8581 | -122.2498
36.4948 | 46.858 | -122.2501
36.5198 | 46.8578 | -122.2503
36.5448 | 46.8577 | -122.2505
36.5697 | 46.8575 | -122.2508
36.5947 | 46.8574 | -122.2511
36.6196 | 46.8573 | -122.2514
36.6446 | 46.8572 | -122.2517
36.6695 | 46.8572 | -122.252
36.6945 | 46.8572 | -122.2523
36.7195 | 46.8572 | -122.2527
36.7445 | 46.8571 | -122.253
36.7695 | 46.8571 | -122.2533
36.7945 | 46.8571 | -122.2536
36.8195 | 46.8571 | -122.254
36.8444 | 46.857 | -122.2543
36.8694 | 46.8569 | -122.2546
36.8944 | 46.8568 | -122.2549
36.9194 | 46.8567 | -122.2551
36.9444 | 46.8566 | -122.2554
36.9694 | 46.8565 | -122.2557
36.9944 | 46.8564 | -122.256
37.0193 | 46.8563 | -122.2563
37.0443 | 46.8562 | -122.2566
37.0693 | 46.8561 | -122.2569
37.0943 | 46.856 | -122.2572
37.1193 | 46.8559 | -122.2575
37.1443 | 46.8558 | -122.2578
37.1693 | 46.8557 | -122.2581
37.1943 | 46.8556 | -122.2584
37.2193 | 46.8555 | -122.2587
37.2443 | 46.8554 | -122.2589
37.2693 | 46.8553 | -122.2592
37.2943 | 46.8552 | -122.2595
37.3193 | 46.8551 | -122.2598
37.3443 | 46.855 | -122.2601
37.3693 | 46.8549 | -122.2604
37.3943 | 46.8549 | -122.2608
37.4193 | 46.8548 | -122.2611
37.4443 | 46.8547 | -122.2614
37.4693 | 46.8546 | -122.2617
37.4942 | 46.8545 | -122.262
37.5192 | 46.8544 | -122.2622
37.5441 | 46.8542 | -122.2625
37.5691 | 46.854 | -122.2627
37.5941 | 46.8539 | -122.2629
37.6191 | 46.8537 | -122.2631
37.6441 | 46.8536 | -122.2634
37.6691 | 46.8534 | -122.2636
37.6941 | 46.8532 | -122.2638
37.7191 | 46.8531 | -122.2641
37.744 | 46.853 | -122.2644
37.7689 | 46.8529 | -122.2647
37.7939 | 46.8528 | -122.265
37.8189 | 46.8527 | -122.2653
37.8439 | 46.8527 | -122.2656
37.8689 | 46.8526 | -122.2659
37.8939 | 46.8526 | -122.2662
37.9189 | 46.8526 | -122.2666
37.9439 | 46.8525 | -122.2669
37.9689 | 46.8525 | -122.2672
37.9938 | 46.8524 | -122.2675
38.0188 | 46.8523 | -122.2678
38.0438 | 46.8522 | -122.2681
38.0687 | 46.852 | -122.2683
38.0937 | 46.8519 | -122.2686
38.1187 | 46.8517 | -122.2688
38.1437 | 46.8515 | -122.269
38.1687 | 46.8514 | -122.2692
38.1937 | 46.8512 | -122.2694
38.2187 | 46.851 | -122.2696
38.2437 | 46.8508 | -122.2698
38.2687 | 46.8507 | -122.2701
38.2937 | 46.8505 | -122.2703
38.3187 | 46.8503 | -122.2705
38.3437 | 46.8502 | -122.2707
38.3687 | 46.85 | -122.2709
38.3937 | 46.8498 | -122.2711
38.4186 | 46.8496 | -122.2713
38.4436 | 46.8494 | -122.2714
38.4685 | 46.8492 | -122.2715
38.4935 | 46.849 | -122.2716
38.5185 | 46.8488 | -122.2716
38.5434 | 46.8485 | -122.2716
38.5684 | 46.8483 | -122.2716
38.5933 | 46.8481 | -122.2715
38.6182 | 46.8479 | -122.2714
38.6432 | 46.8477 | -122.2713
38.6682 | 46.8475 | -122.2711
38.6931 | 46.8473 | -122.2709
38.7181 | 46.8472 | -122.2706
38.7431 | 46.8471 | -122.2704
38.7681 | 46.8469 | -122.2701
38.7931 | 46.8468 | -122.2698
38.818 | 46.8467 | -122.2695
38.843 | 46.8467 | -122.2692
38.868 | 46.8466 | -122.2689
38.893 | 46.8465 | -122.2686
38.918 | 46.8465 | -122.2682
38.943 | 46.8464 | -122.2679
38.968 | 46.8463 | -122.2676
38.993 | 46.8462 | -122.2673
39.018 | 46.8462 | -122.267
39.043 | 46.8461 | -122.2667
39.068 | 46.846 | -122.2664
39.093 | 46.8459 | -122.2661
39.118 | 46.8458 | -122.2658
39.143 | 46.8457 | -122.2655
39.168 | 46.8456 | -122.2652
39.193 | 46.8455 | -122.2649
39.218 | 46.8453 | -122.2647
39.243 | 46.8452 | -122.2644
39.268 | 46.8451 | -122.2642
39.293 | 46.8449 | -122.2639
39.318 | 46.8448 | -122.2636
39.343 | 46.8447 | -122.2634
39.3679 | 46.8446 | -122.2631
39.3929 | 46.8445 | -122.2628
39.4179 | 46.8444 | -122.2625
39.4429 | 46.8444 | -122.2621
39.4679 | 46.8444 | -122.2618
39.4928 | 46.8444 | -122.2615
39.5178 | 46.8444 | -122.2612
39.5428 | 46.8445 | -122.2608
39.5678 | 46.8445 | -122.2605
39.5928 | 46.8446 | -122.2602
39.6178 | 46.8446 | -122.2599
39.6428 | 46.8447 | -122.2596
39.6678 | 46.8447 | -122.2593
39.6928 | 46.8448 | -122.2589
39.7178 | 46.8449 | -122.2586
39.7428 | 46.8449 | -122.2583
39.7678 | 46.845 | -122.258
39.7928 | 46.845 | -122.2577
39.8178 | 46.8451 | -122.2574
39.8428 | 46.8452 | -122.2571
39.8678 | 46.8453 | -122.2568
39.8927 | 46.8454 | -122.2565
39.9177 | 46.8456 | -122.2562
39.9427 | 46.8457 | -122.256
39.9677 | 46.8458 | -122.2557
39.9927 | 46.846 | -122.2555
40.0177 | 46.8461 | -122.2552
40.0427 | 46.8462 | -122.2549
40.0677 | 46.8464 | -122.2547
40.0927 | 46.8465 | -122.2544
40.1177 | 46.8467 | -122.2542
40.1427 | 46.8468 | -122.2539
40.1677 | 46.8469 | -122.2537
40.1927 | 46.8471 | -122.2534
40.2177 | 46.8472 | -122.2531
40.2427 | 46.8474 | -122.2529
40.2677 | 46.8475 | -122.2526
40.2927 | 46.8477 | -122.2524
40.3177 | 46.8478 | -122.2521
40.3427 | 46.8479 | -122.2519
40.3677 | 46.8481 | -122.2516
40.3927 | 46.8482 | -122.2514
40.4177 | 46.8484 | -122.2511
40.4427 | 46.8485 | -122.2508
40.4677 | 46.8486 | -122.2506
40.4927 | 46.8487 | -122.2503
40.5177 | 46.8488 | -122.25
40.5427 | 46.8489 | -122.2497
40.5677 | 46.8489 | -122.2493
40.5927 | 46.8489 | -122.249
40.6177 | 46.8489 | -122.2487
40.6426 | 46.8488 | -122.2484
40.6676 | 46.8487 | -122.2481
40.6926 | 46.8486 | -122.2478
40.7176 | 46.8484 | -122.2476
40.7425 | 46.8482 | -122.2474
40.7675 | 46.8481 | -122.2472
40.7925 | 46.8479 | -122.247
40.8175 | 46.8476 | -122.247
40.8425 | 46.8474 | -122.2469
40.8675 | 46.8472 | -122.2469
40.8925 | 46.847 | -122.2469
40.9175 | 46.8467 | -122.247
40.9425 | 46.8465 | -122.247
40.9675 | 46.8463 | -122.247
40.9925 | 46.8461 | -122.247
41.0175 | 46.8458 | -122.247
41.0425 | 46.8456 | -122.247
41.0675 | 46.8454 | -122.247
41.0925 | 46.8452 | -122.247
41.1175 | 46.8449 | -122.247
41.1425 | 46.8447 | -122.247
41.1675 | 46.8445 | -122.247
41.1925 | 46.8443 | -122.247
41.2175 | 46.844 | -122.247
41.2425 | 46.8438 | -122.247
41.2675 | 46.8436 | -122.2471
41.2925 | 46.8434 | -122.2471
41.3175 | 46.8431 | -122.2471
41.3425 | 46.8429 | -122.2471
41.3675 | 46.8427 | -122.2471
41.3925 | 46.8425 | -122.2471
41.4175 | 46.8422 | -122.2471
41.4425 | 46.842 | -122.2471
41.4675 | 46.8418 | -122.2471
41.4925 | 46.8416 | -122.2471
41.5175 | 46.8413 | -122.2471
41.5425 | 46.8411 | -122.2471
41.5675 | 46.8409 | -122.2472
41.5925 | 46.8407 | -122.2472
41.6175 | 46.8404 | -122.2472
41.6424 | 46.8402 | -122.2472
41.6674 | 46.84 | -122.2472
41.6924 | 46.8398 | -122.2473
41.7174 | 46.8396 | -122.2474
41.7424 | 46.8394 | -122.2475
41.7674 | 46.8391 | -122.2476
41.7924 | 46.839 | -122.2478
41.8174 | 46.8388 | -122.2479
41.8424 | 46.8386 | -122.2481
41.8674 | 46.8384 | -122.2483
41.8924 | 46.8382 | -122.2484
41.9174 | 46.838 | -122.2486
41.9424 | 46.8378 | -122.2488
41.9674 | 46.8376 | -122.2489
41.9923 | 46.8374 | -122.249
42.0173 | 46.8372 | -122.2491
42.0423 | 46.8369 | -122.2492
42.0673 | 46.8367 | -122.2492
42.0923 | 46.8365 | -122.2493
42.1173 | 46.8363 | -122.2494
42.1423 | 46.8361 | -122.2495
42.1673 | 46.8358 | -122.2495
42.1923 | 46.8356 | -122.2496
42.2173 | 46.8354 | -122.2497
42.2423 | 46.8352 | -122.2497
42.2673 | 46.835 | -122.2498
42.2923 | 46.8347 | -122.2499
42.3173 | 46.8345 | -122.2499
42.3423 | 46.8343 | -122.25
42.3673 | 46.8341 | -122.2501
42.3923 | 46.8339 | -122.2501
42.4173 | 46.8336 | -122.2502
42.4423 | 46.8334 | -122.2503
42.4673 | 46.8332 | -122.2503
42.4923 | 46.833 | -122.2504
42.5173 | 46.8328 | -122.2505
42.5423 | 46.8325 | -122.2505
42.5673 | 46.8323 | -122.2506
42.5923 | 46.8321 | -122.2506
42.6173 | 46.8319 | -122.2507
42.6423 | 46.8317 | -122.2508
42.6673 | 46.8314 | -122.2508
42.6923 | 46.8312 | -122.2509
42.7173 | 46.831 | -122.251
42.7423 | 46.8308 | -122.251
42.7673 | 46.8305 | -122.251
42.7923 | 46.8303 | -122.2511
42.8173 | 46.8301 | -122.2511
42.8423 | 46.8299 | -122.2511
42.8673 | 46.8296 | -122.2511
42.8923 | 46.8294 | -122.2511
42.9173 | 46.8292 | -122.2512
42.9423 | 46.829 | -122.2512
42.9673 | 46.8288 | -122.2512
42.9923 | 46.8285 | -122.2512
43.0173 | 46.8283 | -122.2512
43.0423 | 46.8281 | -122.2512
43.0673 | 46.8279 | -122.2512
43.0923 | 46.8276 | -122.2512
43.1173 | 46.8274 | -122.2512
43.1423 | 46.8272 | -122.2512
43.1673 | 46.827 | -122.2512
43.1923 | 46.8267 | -122.2513
43.2173 | 46.8265 | -122.2513
43.2423 | 46.8263 | -122.2513
43.2673 | 46.8261 | -122.2513
43.2923 | 46.8258 | -122.2514
43.3173 | 46.8256 | -122.2514
43.3423 | 46.8254 | -122.2515
43.3673 | 46.8252 | -122.2515
43.3923 | 46.8249 | -122.2516
43.4173 | 46.8247 | -122.2516
43.4423 | 46.8245 | -122.2517
43.4673 | 46.8243 | -122.2518
43.4923 | 46.8241 | -122.2518
43.5173 | 46.8238 | -122.2519
43.5423 | 46.8236 | -122.2519
43.5673 | 46.8234 | -122.252
43.5923 | 46.8232 | -122.2521
43.6173 | 46.823 | -122.2521
43.6423 | 46.8227 | -122.2522
43.6673 | 46.8225 | -122.2522
43.6923 | 46.8223 | -122.2523
43.7173 | 46.8221 | -122.2523
43.7423 | 46.8218 | -122.2524
43.7673 | 46.8216 | -122.2525
43.7923 | 46.8214 | -122.2526
43.8173 | 46.8212 | -122.2527
43.8423 | 46.821 | -122.2529
43.8673 | 46.8208 | -122.2531
43.8923 | 46.8207 | -122.2533
43.9173 | 46.8205 | -122.2536
43.9423 | 46.8204 | -122.2538
43.9673 | 46.8203 | -122.2541
43.9923 | 46.8202 | -122.2544
44.0173 | 46.8202 | -122.2548
44.0423 | 46.8202 | -122.2551
44.0673 | 46.8201 | -122.2554
44.0923 | 46.8201 | -122.2557
44.1173 | 46.8201 | -122.2561
44.1423 | 46.8201 | -122.2564
44.1673 | 46.8201 | -122.2567
44.1923 | 46.82 | -122.257
44.2173 | 46.82 | -122.2574
44.2423 | 46.8199 | -122.2577
44.2673 | 46.8198 | -122.258
44.2923 | 46.8197 | -122.2583
44.3173 | 46.8196 | -122.2585
44.3423 | 46.8195 | -122.2588
44.3673 | 46.8193 | -122.259
44.3923 | 46.8191 | -122.2593
44.4173 | 46.819 | -122.2595
44.4423 | 46.8188 | -122.2596
44.4673 | 46.8186 | -122.2598
44.4923 | 46.8184 | -122.2599
44.5173 | 46.8181 | -122.26
44.5423 | 46.8179 | -122.2601
44.5673 | 46.8177 | -122.2601
44.5923 | 46.8175 | -122.2601
44.6173 | 46.8173 | -122.2601
44.6423 | 46.817 | -122.2601
44.6673 | 46.8168 | -122.26
44.6923 | 46.8166 | -122.26
44.7173 | 46.8164 | -122.26
44.7423 | 46.8161 | -122.26
44.7673 | 46.8159 | -122.2599
44.7923 | 46.8157 | -122.2599
44.8173 | 46.8155 | -122.2599
44.8423 | 46.8152 | -122.2599
44.8673 | 46.815 | -122.2599
44.8923 | 46.8148 | -122.2598
44.9173 | 46.8146 | -122.2598
44.9423 | 46.8143 | -122.2598
44.9673 | 46.8141 | -122.2598
44.9923 | 46.8139 | -122.2597
45.0173 | 46.8137 | -122.2597
45.0423 | 46.8134 | -122.2597
45.0673 | 46.8132 | -122.2597
45.0923 | 46.813 | -122.2596
45.1173 | 46.8128 | -122.2596
45.1423 | 46.8125 | -122.2596
45.1673 | 46.8123 | -122.2596
45.1923 | 46.8121 | -122.2595
45.2173 | 46.8119 | -122.2595
45.2423 | 46.8116 | -122.2595
45.2673 | 46.8114 | -122.2595
45.2923 | 46.8112 | -122.2594
45.3173 | 46.811 | -122.2594
45.3423 | 46.8107 | -122.2594
45.3673 | 46.8105 | -122.2594
45.3923 | 46.8103 | -122.2593
45.4173 | 46.8101 | -122.2593
45.4423 | 46.8099 | -122.2593
45.4673 | 46.8096 | -122.2593
45.4923 | 46.8094 | -122.2592
45.5173 | 46.8092 | -122.2592
45.5423 | 46.809 | -122.2592
45.5673 | 46.8087 | -122.2592
45.5923 | 46.8085 | -122.2591
45.6173 | 46.8083 | -122.2591
45.6423 | 46.8081 | -122.2591
45.6673 | 46.8078 | -122.2591
45.6923 | 46.8076 | -122.259
45.7173 | 46.8074 | -122.259
45.7423 | 46.8072 | -122.259
45.7673 | 46.8069 | -122.259
45.7923 | 46.8067 | -122.2589
45.8173 | 46.8065 | -122.2589
45.8423 | 46.8063 | -122.2589
45.8673 | 46.806 | -122.2589
45.8923 | 46.8058 | -122.2588
45.9173 | 46.8056 | -122.2588
45.9423 | 46.8054 | -122.2588
45.9673 | 46.8051 | -122.2588
45.9923 | 46.8049 | -122.2587
46.0173 | 46.8047 | -122.2587
46.0423 | 46.8045 | -122.2587
46.0673 | 46.8042 | -122.2587
46.0923 | 46.804 | -122.2586
46.1173 | 46.8038 | -122.2586
46.1423 | 46.8036 | -122.2586
46.1673 | 46.8033 | -122.2586
46.1923 | 46.8031 | -122.2586
46.2173 | 46.8029 | -122.2586
46.2423 | 46.8027 | -122.2585
46.2673 | 46.8024 | -122.2585
46.2922 | 46.8022 | -122.2585
46.3172 | 46.802 | -122.2584
46.3422 | 46.8018 | -122.2583
46.3672 | 46.8016 | -122.2582
46.3922 | 46.8014 | -122.2581
46.4172 | 46.8011 | -122.258
46.4422 | 46.8009 | -122.2579
46.4672 | 46.8007 | -122.2578
46.4922 | 46.8005 | -122.2576
46.5172 | 46.8003 | -122.2575
46.5422 | 46.8001 | -122.2574
46.5672 | 46.7999 | -122.2573
46.5922 | 46.7997 | -122.2571
46.6172 | 46.7995 | -122.257
46.6422 | 46.7993 | -122.2569
46.6672 | 46.7991 | -122.2567
46.6922 | 46.7989 | -122.2566
46.7172 | 46.7987 | -122.2565
46.7422 | 46.7985 | -122.2563
46.7672 | 46.7983 | -122.2562
46.7922 | 46.7981 | -122.2561
46.8172 | 46.7979 | -122.2559
46.8422 | 46.7976 | -122.2558
46.8672 | 46.7974 | -122.2556
46.8922 | 46.7972 | -122.2555
46.9172 | 46.797 | -122.2553
46.9422 | 46.7969 | -122.2552
46.9671 | 46.7967 | -122.255
46.9921 | 46.7965 | -122.2548
47.0171 | 46.7963 | -122.2545
47.0421 | 46.7962 | -122.2543
47.0671 | 46.7961 | -122.254
47.0921 | 46.7959 | -122.2538
47.1171 | 46.7958 | -122.2535
47.1421 | 46.7956 | -122.2533
47.1671 | 46.7955 | -122.253
47.1921 | 46.7953 | -122.2528
47.2171 | 46.7952 | -122.2526
47.2421 | 46.795 | -122.2523
47.267 | 46.7948 | -122.2521
47.292 | 46.7947 | -122.2519
47.317 | 46.7945 | -122.2517
47.342 | 46.7943 | -122.2515
47.367 | 46.7941 | -122.2513
47.392 | 46.794 | -122.2511
47.417 | 46.7938 | -122.2509
47.442 | 46.7936 | -122.2507
47.4669 | 46.7934 | -122.2506
47.4918 | 46.7932 | -122.2505
47.5168 | 46.7929 | -122.2505
47.5418 | 46.7927 | -122.2504
47.5668 | 46.7925 | -122.2504
47.5918 | 46.7923 | -122.2504
47.6168 | 46.7921 | -122.2504
47.6418 | 46.7918 | -122.2504
47.6668 | 46.7916 | -122.2504
47.6918 | 46.7914 | -122.2504
47.7168 | 46.7912 | -122.2504
47.7418 | 46.7909 | -122.2504
47.7668 | 46.7907 | -122.2504
47.7918 | 46.7905 | -122.2504
47.8168 | 46.7903 | -122.2504
47.8418 | 46.79 | -122.2503
47.8668 | 46.7898 | -122.2503
47.8918 | 46.7896 | -122.2503
47.9168 | 46.7894 | -122.2503
47.9418 | 46.7891 | -122.2504
47.9667 | 46.7889 | -122.2505
47.9917 | 46.7887 | -122.2506
48.0167 | 46.7885 | -122.2507
48.0416 | 46.7883 | -122.2509
48.0666 | 46.7881 | -122.2511
48.0916 | 46.7879 | -122.2513
48.1166 | 46.7878 | -122.2515
48.1416 | 46.7876 | -122.2516
48.1666 | 46.7874 | -122.2518
48.1915 | 46.7872 | -122.2519
48.2165 | 46.787 | -122.252
48.2414 | 46.7867 | -122.252
48.2664 | 46.7865 | -122.252
48.2913 | 46.7863 | -122.2519
48.3162 | 46.7861 | -122.2518
48.3412 | 46.7859 | -122.2516
48.3661 | 46.7857 | -122.2515
48.3911 | 46.7855 | -122.2512
48.416 | 46.7854 | -122.251
48.441 | 46.7853 | -122.2507
48.4659 | 46.7852 | -122.2504
48.4909 | 46.7852 | -122.2501
48.5159 | 46.7851 | -122.2497
48.5409 | 46.7851 | -122.2494
48.5659 | 46.7851 | -122.2491
48.5909 | 46.785 | -122.2488
48.6159 | 46.785 | -122.2484
48.6409 | 46.7849 | -122.2481
48.6659 | 46.7849 | -122.2478
48.6909 | 46.7849 | -122.2475
48.7159 | 46.7848 | -122.2471
48.7409 | 46.7848 | -122.2468
48.7659 | 46.7848 | -122.2465
48.7909 | 46.7847 | -122.2462
48.8159 | 46.7847 | -122.2459
48.8409 | 46.7847 | -122.2455
48.8659 | 46.7846 | -122.2452
48.8909 | 46.7846 | -122.2449
48.9159 | 46.7846 | -122.2446
48.9409 | 46.7845 | -122.2442
48.9659 | 46.7845 | -122.2439
48.9909 | 46.7845 | -122.2436
49.0159 | 46.7844 | -122.2433
49.0409 | 46.7844 | -122.2429
49.0659 | 46.7843 | -122.2426
49.0909 | 46.7843 | -122.2423
49.1159 | 46.7843 | -122.242
49.1409 | 46.7842 | -122.2416
49.1659 | 46.7842 | -122.2413
49.1909 | 46.7842 | -122.241
49.2159 | 46.7841 | -122.2407
49.2409 | 46.7841 | -122.2404
49.2658 | 46.784 | -122.2401
49.2908 | 46.7839 | -122.2398
49.3158 | 46.7838 | -122.2395
49.3408 | 46.7837 | -122.2392
49.3658 | 46.7836 | -122.2389
49.3908 | 46.7835 | -122.2386
49.4158 | 46.7833 | -122.2383
49.4408 | 46.7832 | -122.238
49.4658 | 46.7831 | -122.2378
49.4908 | 46.783 | -122.2375
49.5158 | 46.7829 | -122.2372
49.5408 | 46.7828 | -122.2369
49.5658 | 46.7827 | -122.2366
49.5908 | 46.7825 | -122.2364
49.6158 | 46.7824 | -122.2361
49.6408 | 46.7823 | -122.2358
49.6658 | 46.7822 | -122.2355
49.6908 | 46.7821 | -122.2352
49.7158 | 46.782 | -122.2349
49.7408 | 46.7819 | -122.2346
49.7658 | 46.7818 | -122.2343
49.7908 | 46.7817 | -122.234
49.8158 | 46.7817 | -122.2337
49.8408 | 46.7816 | -122.2334
49.8658 | 46.7815 | -122.2331
49.8908 | 46.7814 | -122.2328
49.9158 | 46.7814 | -122.2325
49.9408 | 46.7813 | -122.2322
49.9658 | 46.7812 | -122.2319
49.9908 | 46.7811 | -122.2316
50.0157 | 46.781 | -122.2313
50.0407 | 46.7808 | -122.2311
50.0657 | 46.7807 | -122.2308
50.0907 | 46.7805 | -122.2305
50.1157 | 46.7804 | -122.2303
50.1407 | 46.7803 | -122.23
50.1657 | 46.7801 | -122.2298
50.1907 | 46.78 | -122.2295
50.2157 | 46.7798 | -122.2293
50.2407 | 46.7797 | -122.229
50.2657 | 46.7796 | -122.2288
50.2907 | 46.7794 | -122.2285
50.3157 | 46.7793 | -122.2283
50.3407 | 46.7791 | -122.228
50.3657 | 46.779 | -122.2278
50.3907 | 46.7788 | -122.2275
50.4157 | 46.7787 | -122.2272
50.4407 | 46.7785 | -122.227
50.4657 | 46.7784 | -122.2267
50.4907 | 46.7783 | -122.2265
50.5157 | 46.7781 | -122.2262
50.5407 | 46.778 | -122.226
50.5657 | 46.7778 | -122.2257
50.5907 | 46.7777 | -122.2255
50.6157 | 46.7776 | -122.2252
50.6407 | 46.7775 | -122.2249
50.6657 | 46.7773 | -122.2246
50.6907 | 46.7772 | -122.2244
50.7157 | 46.7771 | -122.2241
50.7407 | 46.777 | -122.2238
50.7657 | 46.7769 | -122.2235
50.7907 | 46.7768 | -122.2232
50.8157 | 46.7767 | -122.2229
50.8407 | 46.7766 | -122.2226
50.8657 | 46.7765 | -122.2223
50.8907 | 46.7764 | -122.222
50.9157 | 46.7763 | -122.2218
50.9407 | 46.7762 | -122.2215
50.9657 | 46.7761 | -122.2212
50.9907 | 46.776 | -122.2209
51.0157 | 46.7759 | -122.2206
51.0407 | 46.7758 | -122.2203
51.0657 | 46.7757 | -122.22
51.0907 | 46.7756 | -122.2197
51.1157 | 46.7755 | -122.2194
51.1407 | 46.7754 | -122.2191
51.1657 | 46.7752 | -122.2188
51.1907 | 46.7751 | -122.2186
51.2157 | 46.775 | -122.2183
51.2407 | 46.7749 | -122.218
51.2657 | 46.7748 | -122.2177
51.2907 | 46.7747 | -122.2175
51.3157 | 46.7745 | -122.2172
51.3407 | 46.7743 | -122.217
51.3657 | 46.7742 | -122.2168
51.3907 | 46.774 | -122.2166
51.4157 | 46.7738 | -122.2164
51.4407 | 46.7736 | -122.2162
51.4657 | 46.7734 | -122.216
51.4907 | 46.7733 | -122.2158
51.5157 | 46.7731 | -122.2156
51.5407 | 46.7729 | -122.2154
51.5657 | 46.7728 | -122.2151
51.5907 | 46.7726 | -122.2149
51.6157 | 46.7725 | -122.2146
51.6407 | 46.7724 | -122.2143
51.6657 | 46.7723 | -122.214
51.6907 | 46.7722 | -122.2137
51.7157 | 46.7721 | -122.2134
51.7407 | 46.772 | -122.2132
51.7657 | 46.7719 | -122.2129
51.7907 | 46.7718 | -122.2126
51.8157 | 46.7717 | -122.2123
51.8407 | 46.7716 | -122.212
51.8657 | 46.7715 | -122.2117
51.8907 | 46.7714 | -122.2114
51.9157 | 46.7713 | -122.2111
51.9407 | 46.7713 | -122.2108
51.9657 | 46.7712 | -122.2104
51.9907 | 46.7712 | -122.2101
52.0157 | 46.7711 | -122.2098
52.0407 | 46.771 | -122.2095
52.0657 | 46.771 | -122.2092
52.0907 | 46.7709 | -122.2089
52.1157 | 46.7708 | -122.2086
52.1407 | 46.7707 | -122.2083
52.1657 | 46.7706 | -122.208
52.1907 | 46.7705 | -122.2077
52.2157 | 46.7703 | -122.2074
52.2407 | 46.7703 | -122.2071
52.2657 | 46.7702 | -122.2068
52.2907 | 46.7701 | -122.2065
52.3157 | 46.77 | -122.2062
52.3407 | 46.77 | -122.2059
52.3657 | 46.7699 | -122.2056
52.3907 | 46.7699 | -122.2053
52.4157 | 46.7698 | -122.2049
52.4407 | 46.7698 | -122.2046
52.4657 | 46.7697 | -122.2043
52.4907 | 46.7696 | -122.204
52.5157 | 46.7696 | -122.2037
52.5407 | 46.7695 | -122.2034
52.5657 | 46.7695 | -122.203
52.5907 | 46.7694 | -122.2027
52.6157 | 46.7693 | -122.2024
52.6407 | 46.7693 | -122.2021
52.6657 | 46.7692 | -122.2018
52.6907 | 46.7691 | -122.2015
52.7157 | 46.7691 | -122.2012
52.7407 | 46.769 | -122.2009
52.7657 | 46.7689 | -122.2006
52.7907 | 46.7689 | -122.2002
52.8157 | 46.7688 | -122.1999
52.8407 | 46.7687 | -122.1996
52.8657 | 46.7687 | -122.1993
52.8907 | 46.7686 | -122.199
52.9157 | 46.7685 | -122.1987
52.9407 | 46.7685 | -122.1984
52.9657 | 46.7684 | -122.1981
52.9906 | 46.7683 | -122.1978
53.0156 | 46.7682 | -122.1975
53.0406 | 46.768 | -122.1972
53.0655 | 46.7679 | -122.197
53.0905 | 46.7677 | -122.1968
53.1154 | 46.7675 | -122.1966
53.1404 | 46.7673 | -122.1964
53.1654 | 46.7671 | -122.1963
53.1904 | 46.7669 | -122.1961
53.2154 | 46.7667 | -122.1959
53.2404 | 46.7666 | -122.1958
53.2654 | 46.7664 | -122.1956
53.2904 | 46.7662 | -122.1955
53.3154 | 46.766 | -122.1953
53.3404 | 46.7658 | -122.1951
53.3654 | 46.7656 | -122.195
53.3904 | 46.7654 | -122.1948
53.4154 | 46.7652 | -122.1946
53.4404 | 46.765 | -122.1945
53.4654 | 46.7648 | -122.1943
53.4904 | 46.7646 | -122.1942
53.5154 | 46.7644 | -122.194
53.5404 | 46.7642 | -122.1938
53.5654 | 46.764 | -122.1937
53.5904 | 46.7638 | -122.1935
53.6154 | 46.7636 | -122.1933
53.6404 | 46.7635 | -122.1931
53.6654 | 46.7633 | -122.1929
53.6903 | 46.7632 | -122.1926
53.7153 | 46.7631 | -122.1923
53.7402 | 46.763 | -122.192
53.7652 | 46.763 | -122.1917
53.7902 | 46.763 | -122.1913
53.8151 | 46.7631 | -122.191
53.8401 | 46.7631 | -122.1907
53.8651 | 46.7632 | -122.1904
53.8901 | 46.7633 | -122.1901
53.9151 | 46.7634 | -122.1898
53.9401 | 46.7634 | -122.1895
53.9651 | 46.7635 | -122.1892
53.9901 | 46.7636 | -122.1888
54.0151 | 46.7637 | -122.1885
54.0401 | 46.7637 | -122.1882
54.0651 | 46.7638 | -122.1879
54.0901 | 46.7639 | -122.1876
54.1151 | 46.764 | -122.1873
54.1401 | 46.7641 | -122.187
54.1651 | 46.7641 | -122.1867
54.1901 | 46.7642 | -122.1864
54.2151 | 46.7643 | -122.1861
54.2401 | 46.7644 | -122.1858
54.2651 | 46.7644 | -122.1855
54.2901 | 46.7645 | -122.1852
54.3151 | 46.7645 | -122.1848
54.3401 | 46.7646 | -122.1845
54.3651 | 46.7646 | -122.1842
54.3901 | 46.7646 | -122.1839
54.4151 | 46.7646 | -122.1835
54.44 | 46.7646 | -122.1832
54.465 | 46.7646 | -122.1829
54.49 | 46.7646 | -122.1826
54.515 | 46.7645 | -122.1822
54.54 | 46.7645 | -122.1819
54.565 | 46.7644 | -122.1816
54.59 | 46.7644 | -122.1813
54.615 | 46.7644 | -122.1809
54.64 | 46.7643 | -122.1806
54.665 | 46.7643 | -122.1803
54.69 | 46.7643 | -122.18
54.715 | 46.7642 | -122.1797
54.74 | 46.7642 | -122.1793
54.765 | 46.7641 | -122.179
54.79 | 46.7641 | -122.1787
54.815 | 46.7641 | -122.1784
54.84 | 46.764 | -122.178
54.865 | 46.764 | -122.1777
54.89 | 46.7639 | -122.1774
54.915 | 46.7639 | -122.1771
54.94 | 46.7639 | -122.1767
54.965 | 46.7638 | -122.1764
54.99 | 46.7638 | -122.1761
55.015 | 46.7637 | -122.1758
55.04 | 46.7637 | -122.1755
55.065 | 46.7637 | -122.1751
55.09 | 46.7636 | -122.1748
55.115 | 46.7636 | -122.1745
55.14 | 46.7636 | -122.1742
55.165 | 46.7635 | -122.1738
55.19 | 46.7635 | -122.1735
55.215 | 46.7634 | -122.1732
55.24 | 46.7634 | -122.1729
55.265 | 46.7634 | -122.1726
55.29 | 46.7633 | -122.1722
55.315 | 46.7633 | -122.1719
55.34 | 46.7632 | -122.1716
55.365 | 46.7632 | -122.1713
55.39 | 46.7632 | -122.1709
55.415 | 46.7631 | -122.1706
55.44 | 46.7631 | -122.1703
55.465 | 46.7631 | -122.17
55.49 | 46.763 | -122.1697
55.515 | 46.763 | -122.1693
55.54 | 46.7629 | -122.169
55.565 | 46.7629 | -122.1687
55.59 | 46.7629 | -122.1684
55.615 | 46.7628 | -122.168
55.64 | 46.7628 | -122.1677
55.665 | 46.7627 | -122.1674
55.69 | 46.7627 | -122.1671
55.715 | 46.7627 | -122.1668
55.74 | 46.7626 | -122.1664
55.765 | 46.7626 | -122.1661
55.79 | 46.7626 | -122.1658
55.815 | 46.7625 | -122.1655
55.84 | 46.7625 | -122.1651
55.865 | 46.7625 | -122.1648
55.89 | 46.7624 | -122.1645
55.915 | 46.7624 | -122.1642
55.94 | 46.7624 | -122.1638
55.965 | 46.7623 | -122.1635
55.99 | 46.7623 | -122.1632
56.015 | 46.7622 | -122.1629
56.04 | 46.7622 | -122.1626
56.065 | 46.7622 | -122.1622
56.09 | 46.7621 | -122.1619
56.115 | 46.7621 | -122.1616
56.14 | 46.7621 | -122.1613
56.165 | 46.762 | -122.1609
56.19 | 46.762 | -122.1606
56.215 | 46.762 | -122.1603
56.24 | 46.7619 | -122.16
56.265 | 46.7619 | -122.1596
56.29 | 46.7618 | -122.1593
56.315 | 46.7618 | -122.159
56.34 | 46.7618 | -122.1587
56.365 | 46.7617 | -122.1584
56.39 | 46.7617 | -122.158
56.415 | 46.7617 | -122.1577
56.44 | 46.7616 | -122.1574
56.465 | 46.7616 | -122.1571
56.49 | 46.7616 | -122.1567
56.515 | 46.7615 | -122.1564
56.54 | 46.7615 | -122.1561
56.565 | 46.7614 | -122.1558
56.59 | 46.7614 | -122.1554
56.615 | 46.7614 | -122.1551
56.64 | 46.7613 | -122.1548
56.665 | 46.7613 | -122.1545
56.69 | 46.7613 | -122.1542
56.715 | 46.7612 | -122.1538
56.74 | 46.7612 | -122.1535
56.765 | 46.7612 | -122.1532
56.79 | 46.7611 | -122.1529
56.815 | 46.7611 | -122.1525
56.84 | 46.7611 | -122.1522
56.865 | 46.761 | -122.1519
56.89 | 46.761 | -122.1516
56.915 | 46.761 | -122.1512
56.94 | 46.761 | -122.1509
56.965 | 46.761 | -122.1506
56.99 | 46.761 | -122.1503
57.015 | 46.761 | -122.1499
57.04 | 46.761 | -122.1496
57.065 | 46.761 | -122.1493
57.09 | 46.761 | -122.149
57.115 | 46.761 | -122.1486
57.14 | 46.761 | -122.1483
57.165 | 46.761 | -122.148
57.19 | 46.7611 | -122.1476
57.215 | 46.7611 | -122.1473
57.24 | 46.7611 | -122.147
57.265 | 46.7611 | -122.1467
57.29 | 46.7611 | -122.1463
57.315 | 46.7611 | -122.146
57.34 | 46.7611 | -122.1457
57.365 | 46.7611 | -122.1454
57.39 | 46.7611 | -122.145
57.415 | 46.7611 | -122.1447
57.44 | 46.7611 | -122.1444
57.4649 | 46.7611 | -122.1441
57.4899 | 46.761 | -122.1437
57.5149 | 46.7609 | -122.1434
57.5398 | 46.7608 | -122.1432
57.5648 | 46.7607 | -122.1429
57.5898 | 46.7606 | -122.1426
57.6147 | 46.7604 | -122.1424
57.6397 | 46.7602 | -122.1422
57.6647 | 46.76 | -122.142
57.6896 | 46.7598 | -122.1419
57.7146 | 46.7596 | -122.1418
57.7396 | 46.7594 | -122.1417
57.7646 | 46.7592 | -122.1416
57.7896 | 46.759 | -122.1415
57.8146 | 46.7588 | -122.1414
57.8396 | 46.7586 | -122.1413
57.8646 | 46.7583 | -122.1412
57.8896 | 46.7581 | -122.1411
57.9146 | 46.7579 | -122.141
57.9396 | 46.7577 | -122.1409
57.9646 | 46.7575 | -122.1408
57.9896 | 46.7573 | -122.1407
58.0146 | 46.7571 | -122.1406
58.0396 | 46.7568 | -122.1405
58.0646 | 46.7566 | -122.1404
58.0896 | 46.7564 | -122.1403
58.1146 | 46.7562 | -122.1402
58.1396 | 46.756 | -122.1401
58.1646 | 46.7558 | -122.14
58.1896 | 46.7556 | -122.1399
58.2146 | 46.7553 | -122.1398
58.2396 | 46.7551 | -122.1397
58.2646 | 46.7549 | -122.1396
58.2896 | 46.7547 | -122.1395
58.3146 | 46.7545 | -122.1394
58.3396 | 46.7543 | -122.1393
58.3646 | 46.7541 | -122.1392
58.3896 | 46.7538 | -122.1391
58.4146 | 46.7536 | -122.139
58.4396 | 46.7534 | -122.1389
58.4646 | 46.7532 | -122.1388
58.4896 | 46.753 | -122.1387
58.5146 | 46.7528 | -122.1386
58.5396 | 46.7526 | -122.1385
58.5646 | 46.7523 | -122.1384
58.5896 | 46.7521 | -122.1383
58.6146 | 46.7519 | -122.1382
58.6396 | 46.7517 | -122.1381
58.6646 | 46.7515 | -122.138
58.6896 | 46.7513 | -122.1379
58.7146 | 46.751 | -122.1378
58.7396 | 46.7508 | -122.1378
58.7645 | 46.7506 | -122.1377
58.7895 | 46.7504 | -122.1377
58.8145 | 46.7502 | -122.1377
58.8395 | 46.7499 | -122.1378
58.8645 | 46.7497 | -122.1378
58.8895 | 46.7495 | -122.1379
58.9145 | 46.7493 | -122.138
58.9395 | 46.7491 | -122.138
58.9645 | 46.7488 | -122.1382
58.9895 | 46.7486 | -122.1383
59.0145 | 46.7484 | -122.1384
59.0395 | 46.7482 | -122.1385
59.0645 | 46.748 | -122.1387
59.0895 | 46.7478 | -122.1388
59.1145 | 46.7476 | -122.1389
59.1395 | 46.7474 | -122.139
59.1645 | 46.7472 | -122.1391
59.1895 | 46.747 | -122.1392
59.2145 | 46.7467 | -122.1393
59.2395 | 46.7465 | -122.1394
59.2645 | 46.7463 | -122.1396
59.2895 | 46.7461 | -122.1397
59.3145 | 46.7459 | -122.1398
59.3395 | 46.7457 | -122.1399
59.3645 | 46.7455 | -122.14
59.3895 | 46.7453 | -122.1402
59.4145 | 46.7451 | -122.1403
59.4395 | 46.7449 | -122.1404
59.4645 | 46.7447 | -122.1405
59.4895 | 46.7444 | -122.1406
59.5145 | 46.7442 | -122.1408
59.5395 | 46.744 | -122.1409
59.5645 | 46.7438 | -122.141
59.5895 | 46.7436 | -122.1411
59.6145 | 46.7434 | -122.1412
59.6395 | 46.7432 | -122.1413
59.6645 | 46.743 | -122.1414
59.6895 | 46.7428 | -122.1416
59.7145 | 46.7425 | -122.1417
59.7395 | 46.7423 | -122.1418
59.7645 | 46.7421 | -122.1419
59.7895 | 46.7419 | -122.142
59.8145 | 46.7417 | -122.1421
59.8395 | 46.7415 | -122.1422
59.8645 | 46.7413 | -122.1424
59.8895 | 46.7411 | -122.1425
59.9145 | 46.7409 | -122.1426
59.9395 | 46.7406 | -122.1427
59.9645 | 46.7404 | -122.1428
59.9895 | 46.7402 | -122.1429
60.0145 | 46.74 | -122.143
60.0395 | 46.7398 | -122.143
60.0645 | 46.7396 | -122.1431
60.0894 | 46.7393 | -122.1431
60.1144 | 46.7391 | -122.1431
60.1394 | 46.7389 | -122.1431
60.1644 | 46.7387 | -122.1431
60.1894 | 46.7384 | -122.1431
60.2144 | 46.7382 | -122.1431
60.2394 | 46.738 | -122.1431
60.2644 | 46.7378 | -122.1431
60.2894 | 46.7375 | -122.1431
60.3144 | 46.7373 | -122.1431
60.3394 | 46.7371 | -122.1431
60.3643 | 46.7369 | -122.1432
60.3893 | 46.7367 | -122.1433
60.4143 | 46.7364 | -122.1434
60.4393 | 46.7362 | -122.1436
60.4642 | 46.7361 | -122.1438
60.4892 | 46.7359 | -122.144
60.5142 | 46.7357 | -122.1442
60.5392 | 46.7355 | -122.1444
60.5642 | 46.7353 | -122.1446
60.5892 | 46.7352 | -122.1448
60.6142 | 46.735 | -122.145
60.6392 | 46.7348 | -122.1452
60.6642 | 46.7346 | -122.1453
60.6892 | 46.7344 | -122.1455
60.7142 | 46.7342 | -122.1457
60.7392 | 46.734 | -122.1458
60.7642 | 46.7338 | -122.146
60.7892 | 46.7336 | -122.1461
60.8142 | 46.7334 | -122.1463
60.8392 | 46.7332 | -122.1464
60.8642 | 46.733 | -122.1466
60.8892 | 46.7328 | -122.1467
60.9142 | 46.7326 | -122.1469
60.9392 | 46.7324 | -122.147
60.9642 | 46.7322 | -122.1472
60.9892 | 46.732 | -122.1473
61.0142 | 46.7318 | -122.1475
61.0392 | 46.7316 | -122.1476
61.0642 | 46.7314 | -122.1478
61.0892 | 46.7312 | -122.1479
61.1142 | 46.731 | -122.1481
61.1392 | 46.7308 | -122.1482
61.1642 | 46.7306 | -122.1484
61.1892 | 46.7304 | -122.1485
61.2142 | 46.7302 | -122.1487
61.2392 | 46.73 | -122.1488
61.2642 | 46.7298 | -122.149
61.2892 | 46.7296 | -122.1491
61.3142 | 46.7295 | -122.1493
61.3392 | 46.7293 | -122.1495
61.3642 | 46.7291 | -122.1497
61.3892 | 46.7289 | -122.1499
61.4142 | 46.7287 | -122.1501
61.4392 | 46.7286 | -122.1503
61.4641 | 46.7284 | -122.1506
61.4891 | 46.7283 | -122.1508
61.5141 | 46.7281 | -122.1511
61.5391 | 46.728 | -122.1513
61.5641 | 46.7279 | -122.1516
61.5891 | 46.7277 | -122.1519
61.6141 | 46.7276 | -122.1521
61.6391 | 46.7275 | -122.1524
61.6641 | 46.7273 | -122.1526
61.689 | 46.7271 | -122.1528
61.714 | 46.7269 | -122.153
61.7389 | 46.7267 | -122.1531
61.7639 | 46.7265 | -122.1532
61.7889 | 46.7263 | -122.1533
61.8139 | 46.7261 | -122.1533
61.8388 | 46.7259 | -122.1534
61.8637 | 46.7257 | -122.1535
61.8886 | 46.7255 | -122.1537
61.9135 | 46.7253 | -122.1539
61.9384 | 46.7252 | -122.1542
61.9634 | 46.7251 | -122.1545
61.9883 | 46.725 | -122.1548
62.0133 | 46.7249 | -122.1551
62.0382 | 46.7248 | -122.1554
62.063 | 46.7247 | -122.1556
62.0878 | 46.7245 | -122.1558
62.1126 | 46.7243 | -122.1559
62.1376 | 46.7241 | -122.156
62.1626 | 46.7239 | -122.1561
62.1876 | 46.7236 | -122.1561
62.2126 | 46.7234 | -122.1561
62.2376 | 46.7232 | -122.1562
62.2626 | 46.723 | -122.1563
62.2875 | 46.7228 | -122.1564
62.3124 | 46.7226 | -122.1565
62.3373 | 46.7224 | -122.1568
62.3623 | 46.7222 | -122.157
62.3873 | 46.7221 | -122.1572
62.4123 | 46.7219 | -122.1575
62.4373 | 46.7218 | -122.1577
62.4623 | 46.7216 | -122.158
62.4872 | 46.7215 | -122.1582
62.5122 | 46.7214 | -122.1585
62.5372 | 46.7213 | -122.1588
62.5622 | 46.7212 | -122.1591
62.5872 | 46.7211 | -122.1594
62.6122 | 46.721 | -122.1597
62.6372 | 46.721 | -122.16
62.6622 | 46.7209 | -122.1603
62.6872 | 46.7208 | -122.1606
62.7122 | 46.7207 | -122.1609
62.7372 | 46.7206 | -122.1612
62.7622 | 46.7205 | -122.1615
62.7872 | 46.7204 | -122.1618
62.8122 | 46.7203 | -122.1621
62.8372 | 46.7202 | -122.1624
62.8622 | 46.7201 | -122.1627
62.8872 | 46.72 | -122.163
62.9122 | 46.7199 | -122.1633
62.9372 | 46.7198 | -122.1636
62.9622 | 46.7197 | -122.1639
62.9872 | 46.7196 | -122.1642
63.0122 | 46.7195 | -122.1645
63.0372 | 46.7194 | -122.1647
63.0622 | 46.7193 | -122.165
63.0872 | 46.7192 | -122.1653
63.1122 | 46.7191 | -122.1656
63.1372 | 46.719 | -122.1659
63.1622 | 46.7189 | -122.1662
63.1872 | 46.7188 | -122.1665
63.2122 | 46.7187 | -122.1668
63.2372 | 46.7186 | -122.1671
63.2622 | 46.7185 | -122.1674
63.2872 | 46.7184 | -122.1677
63.3122 | 46.7183 | -122.168
63.3372 | 46.7182 | -122.1683
63.3622 | 46.7181 | -122.1686
63.3872 | 46.718 | -122.1689
63.4122 | 46.7179 | -122.1691
63.4372 | 46.7178 | -122.1694
63.4622 | 46.7177 | -122.1697
63.4872 | 46.7176 | -122.17
63.5122 | 46.7175 | -122.1703
63.5372 | 46.7174 | -122.1705
63.5622 | 46.7172 | -122.1708
63.5872 | 46.7171 | -122.1711
63.6122 | 46.7169 | -122.1713
63.6372 | 46.7168 | -122.1716
63.6622 | 46.7167 | -122.1718
63.6871 | 46.7165 | -122.1721
63.7121 | 46.7164 | -122.1724
63.7371 | 46.7164 | -122.1727
63.7621 | 46.7163 | -122.173
63.7871 | 46.7163 | -122.1734
63.8121 | 46.7163 | -122.1737
63.8371 | 46.7163 | -122.174
63.8621 | 46.7163 | -122.1743
63.8871 | 46.7163 | -122.1747
63.9121 | 46.7163 | -122.175
63.9371 | 46.7163 | -122.1753
63.962 | 46.7162 | -122.1756
63.987 | 46.7162 | -122.1759
64.012 | 46.7161 | -122.1762
64.037 | 46.7159 | -122.1765
64.062 | 46.7158 | -122.1768
64.087 | 46.7156 | -122.177
64.112 | 46.7155 | -122.1772
64.137 | 46.7153 | -122.1774
64.162 | 46.7151 | -122.1776
64.187 | 46.7149 | -122.1777
64.212 | 46.7147 | -122.1779
64.237 | 46.7145 | -122.178
64.2619 | 46.7143 | -122.1782
64.2869 | 46.7142 | -122.1785
64.3119 | 46.714 | -122.1788
64.3369 | 46.714 | -122.1791
64.3618 | 46.7139 | -122.1794
64.3868 | 46.7139 | -122.1797
64.4118 | 46.7139 | -122.18
64.4368 | 46.7138 | -122.1804
64.4618 | 46.7138 | -122.1807
64.4868 | 46.7138 | -122.181
64.5118 | 46.7138 | -122.1813
64.5368 | 46.7138 | -122.1817
64.5618 | 46.7138 | -122.182
64.5868 | 46.7137 | -122.1823
64.6118 | 46.7137 | -122.1826
64.6368 | 46.7136 | -122.1829
64.6618 | 46.7135 | -122.1832
64.6868 | 46.7134 | -122.1835
64.7118 | 46.7133 | -122.1838
64.7368 | 46.7132 | -122.1841
64.7618 | 46.7131 | -122.1844
64.7868 | 46.713 | -122.1847
64.8118 | 46.7129 | -122.185
64.8368 | 46.7128 | -122.1853
64.8618 | 46.7127 | -122.1856
64.8868 | 46.7126 | -122.1859
64.9118 | 46.7125 | -122.1862
64.9368 | 46.7124 | -122.1864
64.9618 | 46.7123 | -122.1867
64.9868 | 46.7122 | -122.187
65.0118 | 46.7121 | -122.1873
65.0368 | 46.712 | -122.1876
65.0618 | 46.7119 | -122.1879
65.0868 | 46.7118 | -122.1882
65.1118 | 46.7117 | -122.1885
65.1368 | 46.7116 | -122.1888
65.1618 | 46.7115 | -122.1891
65.1868 | 46.7114 | -122.1894
65.2118 | 46.7113 | -122.1897
65.2368 | 46.7112 | -122.19
65.2618 | 46.7111 | -122.1902
65.2868 | 46.711 | -122.1905
65.3118 | 46.7109 | -122.1908
65.3367 | 46.7108 | -122.1911
65.3617 | 46.7106 | -122.1914
65.3867 | 46.7105 | -122.1916
65.4117 | 46.7103 | -122.1918
65.4367 | 46.7101 | -122.192
65.4616 | 46.71 | -122.1922
65.4866 | 46.7098 | -122.1924
65.5116 | 46.7096 | -122.1925
65.5366 | 46.7093 | -122.1926
65.5616 | 46.7091 | -122.1928
65.5866 | 46.7089 | -122.1929
65.6116 | 46.7087 | -122.193
65.6366 | 46.7085 | -122.1931
65.6616 | 46.7083 | -122.1932
65.6866 | 46.7081 | -122.1933
65.7116 | 46.7079 | -122.1934
65.7366 | 46.7077 | -122.1935
65.7616 | 46.7074 | -122.1937
65.7866 | 46.7072 | -122.1938
65.8116 | 46.707 | -122.1939
65.8366 | 46.7068 | -122.194
65.8616 | 46.7066 | -122.1941
65.8866 | 46.7064 | -122.1942
65.9116 | 46.7062 | -122.1943
65.9366 | 46.706 | -122.1944
65.9616 | 46.7058 | -122.1946
65.9866 | 46.7055 | -122.1947
66.0116 | 46.7053 | -122.1948
66.0366 | 46.7051 | -122.1949
66.0616 | 46.7049 | -122.195
66.0866 | 46.7047 | -122.1951
66.1116 | 46.7045 | -122.1952
66.1366 | 46.7043 | -122.1953
66.1616 | 46.7041 | -122.1954
66.1866 | 46.7038 | -122.1956
66.2116 | 46.7036 | -122.1957
66.2366 | 46.7034 | -122.1958
66.2616 | 46.7032 | -122.1959
66.2866 | 46.703 | -122.196
66.3116 | 46.7028 | -122.1962
66.3366 | 46.7026 | -122.1963
66.3616 | 46.7024 | -122.1965
66.3866 | 46.7022 | -122.1966
66.4116 | 46.702 | -122.1968
66.4366 | 46.7019 | -122.197
66.4616 | 46.7017 | -122.1972
66.4866 | 46.7015 | -122.1974
66.5116 | 46.7013 | -122.1977
66.5366 | 46.7012 | -122.1979
66.5616 | 46.701 | -122.1981
66.5866 | 46.7008 | -122.1983
66.6115 | 46.7007 | -122.1985
66.6365 | 46.7005 | -122.1987
66.6615 | 46.7003 | -122.1989
66.6865 | 46.7001 | -122.199
66.7114 | 46.6999 | -122.1991
66.7364 | 46.6997 | -122.1992
66.7614 | 46.6994 | -122.1993
66.7864 | 46.6992 | -122.1993
66.8114 | 46.699 | -122.1993
66.8364 | 46.6988 | -122.1993
66.8614 | 46.6985 | -122.1994
66.8864 | 46.6983 | -122.1994
66.9114 | 46.6981 | -122.1994
66.9364 | 46.6979 | -122.1994
66.9614 | 46.6976 | -122.1994
66.9864 | 46.6974 | -122.1994
67.0114 | 46.6972 | -122.1994
67.0363 | 46.697 | -122.1993
67.0613 | 46.6967 | -122.1993
67.0863 | 46.6965 | -122.1992
67.1113 | 46.6963 | -122.1991
67.1363 | 46.6961 | -122.199
67.1613 | 46.6959 | -122.1988
67.1863 | 46.6957 | -122.1987
67.2113 | 46.6955 | -122.1985
67.2363 | 46.6953 | -122.1983
67.2613 | 46.6951 | -122.1982
67.2863 | 46.6949 | -122.198
67.3113 | 46.6948 | -122.1978
67.3363 | 46.6946 | -122.1976
67.3613 | 46.6944 | -122.1975
67.3863 | 46.6942 | -122.1973
67.4113 | 46.694 | -122.1971
67.4363 | 46.6938 | -122.1969
67.4613 | 46.6936 | -122.1968
67.4862 | 46.6934 | -122.1967
67.5112 | 46.6932 | -122.1965
67.5362 | 46.693 | -122.1964
67.5612 | 46.6928 | -122.1963
67.5862 | 46.6926 | -122.1962
67.6112 | 46.6924 | -122.1961
67.6362 | 46.6921 | -122.1959
67.6612 | 46.6919 | -122.1958
67.6862 | 46.6917 | -122.1957
67.7112 | 46.6915 | -122.1956
67.7362 | 46.6913 | -122.1955
67.7612 | 46.6911 | -122.1954
67.7862 | 46.6909 | -122.1953
67.8112 | 46.6907 | -122.1952
67.8362 | 46.6904 | -122.1951
67.8612 | 46.6902 | -122.195
67.8862 | 46.69 | -122.1948
67.9112 | 46.6898 | -122.1947
67.9362 | 46.6896 | -122.1946
67.9612 | 46.6894 | -122.1945
67.9862 | 46.6892 | -122.1944
68.0112 | 46.689 | -122.1942
68.0362 | 46.6888 | -122.1941
68.0612 | 46.6886 | -122.194
68.0862 | 46.6884 | -122.1939
68.1112 | 46.6881 | -122.1938
68.1362 | 46.6879 | -122.1937
68.1612 | 46.6877 | -122.1936
68.1862 | 46.6875 | -122.1935
68.2112 | 46.6873 | -122.1934
68.2362 | 46.6871 | -122.1933
68.2612 | 46.6868 | -122.1932
68.2862 | 46.6866 | -122.1932
68.3112 | 46.6864 | -122.1931
68.3362 | 46.6862 | -122.1931
68.3612 | 46.686 | -122.193
68.3862 | 46.6857 | -122.193
68.4112 | 46.6855 | -122.193
68.4362 | 46.6853 | -122.193
68.4612 | 46.6851 | -122.193
68.4862 | 46.6848 | -122.193
68.5112 | 46.6846 | -122.193
68.5362 | 46.6844 | -122.193
68.5612 | 46.6842 | -122.1931
68.5862 | 46.6839 | -122.1931
68.6112 | 46.6837 | -122.1932
68.6362 | 46.6835 | -122.1933
68.6612 | 46.6833 | -122.1933
68.6862 | 46.6831 | -122.1934
68.7112 | 46.6828 | -122.1934
68.7362 | 46.6826 | -122.1935
68.7612 | 46.6824 | -122.1935
68.7862 | 46.6822 | -122.1936
68.8112 | 46.6819 | -122.1937
68.8362 | 46.6817 | -122.1937
68.8612 | 46.6815 | -122.1938
68.8862 | 46.6813 | -122.1938
68.9112 | 46.6811 | -122.1939
68.9362 | 46.6808 | -122.1939
68.9612 | 46.6806 | -122.194
68.9862 | 46.6804 | -122.194
69.0112 | 46.6802 | -122.1941
69.0362 | 46.68 | -122.1941
69.0612 | 46.6797 | -122.1942
69.0862 | 46.6795 | -122.1943
69.1112 | 46.6793 | -122.1943
69.1362 | 46.6791 | -122.1944
69.1612 | 46.6788 | -122.1944
69.1862 | 46.6786 | -122.1945
69.2112 | 46.6784 | -122.1945
69.2362 | 46.6782 | -122.1945
69.2612 | 46.6779 | -122.1945
69.2862 | 46.6777 | -122.1945
69.3112 | 46.6775 | -122.1945
69.3362 | 46.6773 | -122.1945
69.3612 | 46.677 | -122.1945
69.3862 | 46.6768 | -122.1944
69.4112 | 46.6766 | -122.1944
69.4362 | 46.6764 | -122.1944
69.4612 | 46.6762 | -122.1944
69.4862 | 46.6759 | -122.1944
69.5112 | 46.6757 | -122.1943
69.5362 | 46.6755 | -122.1943
69.5612 | 46.6753 | -122.1943
69.5862 | 46.675 | -122.1943
69.6112 | 46.6748 | -122.1943
69.6362 | 46.6746 | -122.1943
69.6612 | 46.6744 | -122.1943
69.6862 | 46.6741 | -122.1943
69.7112 | 46.6739 | -122.1942
69.7362 | 46.6737 | -122.1942
69.7612 | 46.6735 | -122.1942
69.7862 | 46.6732 | -122.1942
69.8112 | 46.673 | -122.1942
69.8362 | 46.6728 | -122.1942
69.8612 | 46.6726 | -122.1942
69.8862 | 46.6723 | -122.1941
69.9112 | 46.6721 | -122.1941
69.9362 | 46.6719 | -122.1941
69.9612 | 46.6717 | -122.1941
69.9862 | 46.6714 | -122.1941
70.0112 | 46.6712 | -122.1941
70.0362 | 46.671 | -122.1941
70.0612 | 46.6708 | -122.1941
70.0862 | 46.6705 | -122.1941
70.1112 | 46.6703 | -122.194
70.1362 | 46.6701 | -122.194
70.1612 | 46.6699 | -122.194
70.1862 | 46.6696 | -122.194
70.2112 | 46.6694 | -122.194
70.2362 | 46.6692 | -122.194
70.2612 | 46.669 | -122.194
70.2862 | 46.6687 | -122.1939
70.3112 | 46.6685 | -122.1939
70.3362 | 46.6683 | -122.1939
70.3612 | 46.6681 | -122.1939
70.3862 | 46.6678 | -122.1939
70.4112 | 46.6676 | -122.1939
70.4362 | 46.6674 | -122.1939
70.4612 | 46.6672 | -122.1938
70.4862 | 46.6669 | -122.1938
70.5112 | 46.6667 | -122.1938
70.5362 | 46.6665 | -122.1938
70.5612 | 46.6663 | -122.1938
70.5862 | 46.666 | -122.1938
70.6112 | 46.6658 | -122.1938
70.6362 | 46.6656 | -122.1938
70.6612 | 46.6654 | -122.1937
70.6862 | 46.6651 | -122.1937
70.7112 | 46.6649 | -122.1937
70.7362 | 46.6647 | -122.1937
70.7612 | 46.6645 | -122.1937
70.7862 | 46.6642 | -122.1937
70.8112 | 46.664 | -122.1937
70.8362 | 46.6638 | -122.1937
70.8612 | 46.6636 | -122.1936
70.8862 | 46.6633 | -122.1936
70.9112 | 46.6631 | -122.1936
70.9362 | 46.6629 | -122.1936
70.9612 | 46.6627 | -122.1936
70.9862 | 46.6624 | -122.1936
71.0112 | 46.6622 | -122.1936
71.0362 | 46.662 | -122.1935
71.0612 | 46.6618 | -122.1935
71.0862 | 46.6615 | -122.1935
71.1112 | 46.6613 | -122.1935
71.1362 | 46.6611 | -122.1935
71.1612 | 46.6609 | -122.1935
71.1862 | 46.6606 | -122.1935
71.2112 | 46.6604 | -122.1934
71.2362 | 46.6602 | -122.1934
71.2612 | 46.66 | -122.1934
71.2862 | 46.6597 | -122.1934
71.3112 | 46.6595 | -122.1934
71.3362 | 46.6593 | -122.1935
71.3612 | 46.6591 | -122.1935
71.3862 | 46.6589 | -122.1936
71.4112 | 46.6586 | -122.1936
71.4362 | 46.6584 | -122.1937
71.4612 | 46.6582 | -122.1938
71.4862 | 46.658 | -122.1939
71.5112 | 46.6578 | -122.194
71.5362 | 46.6576 | -122.1942
71.5612 | 46.6574 | -122.1943
71.5862 | 46.6572 | -122.1944
71.6112 | 46.6569 | -122.1945
71.6362 | 46.6567 | -122.1947
71.6612 | 46.6565 | -122.1948
71.6862 | 46.6563 | -122.1949
71.7112 | 46.6561 | -122.195
71.7362 | 46.6559 | -122.1952
71.7612 | 46.6557 | -122.1953
71.7862 | 46.6555 | -122.1954
71.8112 | 46.6553 | -122.1955
71.8362 | 46.6551 | -122.1957
71.8612 | 46.6549 | -122.1958
71.8862 | 46.6547 | -122.1959
71.9112 | 46.6545 | -122.196
71.9362 | 46.6542 | -122.1961
71.9612 | 46.654 | -122.1963
71.9862 | 46.6538 | -122.1964
72.0112 | 46.6536 | -122.1965
72.0362 | 46.6534 | -122.1966
72.0612 | 46.6532 | -122.1968
72.0862 | 46.653 | -122.1969
72.1112 | 46.6528 | -122.197
72.1362 | 46.6526 | -122.1971
72.1612 | 46.6524 | -122.1973
72.1862 | 46.6522 | -122.1974
72.2112 | 46.652 | -122.1975
72.2362 | 46.6517 | -122.1976
72.2612 | 46.6515 | -122.1977
72.2862 | 46.6513 | -122.1979
72.3112 | 46.6511 | -122.198
72.3362 | 46.6509 | -122.1981
72.3612 | 46.6507 | -122.1982
72.3862 | 46.6505 | -122.1984
72.4112 | 46.6503 | -122.1985
72.4362 | 46.6501 | -122.1986
72.4612 | 46.6499 | -122.1987
72.4862 | 46.6497 | -122.1989
72.5112 | 46.6495 | -122.199
72.5362 | 46.6492 | -122.1991
72.5612 | 46.649 | -122.1992
72.5862 | 46.6488 | -122.1993
72.6112 | 46.6486 | -122.1995
72.6362 | 46.6484 | -122.1996
72.6612 | 46.6482 | -122.1997
72.6862 | 46.648 | -122.1998
72.7112 | 46.6478 | -122.2
72.7362 | 46.6476 | -122.2001
72.7611 | 46.6474 | -122.2002
72.7861 | 46.6472 | -122.2004
72.8111 | 46.647 | -122.2005
72.8361 | 46.6468 | -122.2007
72.8611 | 46.6466 | -122.2008
72.8861 | 46.6464 | -122.201
72.9111 | 46.6462 | -122.2012
72.9361 | 46.646 | -122.2014
72.9611 | 46.6458 | -122.2016
72.9861 | 46.6457 | -122.2018
73.0111 | 46.6455 | -122.202
73.0361 | 46.6453 | -122.2021
73.0611 | 46.6451 | -122.2023
73.0861 | 46.6449 | -122.2025
73.1111 | 46.6447 | -122.2027
73.1361 | 46.6445 | -122.2029
73.1611 | 46.6443 | -122.203
73.1861 | 46.6442 | -122.2032
73.2111 | 46.644 | -122.2034
73.2361 | 46.6438 | -122.2035
73.2611 | 46.6435 | -122.2036
73.2861 | 46.6433 | -122.2038
73.3111 | 46.6431 | -122.2039
73.3361 | 46.6429 | -122.204
73.3611 | 46.6427 | -122.2041
73.3861 | 46.6425 | -122.2042
73.4111 | 46.6423 | -122.2043
73.4361 | 46.6421 | -122.2044
73.4611 | 46.6418 | -122.2045
73.4861 | 46.6416 | -122.2046
73.5111 | 46.6414 | -122.2046
73.5361 | 46.6412 | -122.2047
73.5611 | 46.641 | -122.2048
73.5861 | 46.6408 | -122.2049
73.6111 | 46.6405 | -122.205
73.6361 | 46.6403 | -122.205
73.6611 | 46.6401 | -122.2051
73.6861 | 46.6399 | -122.2052
73.7111 | 46.6397 | -122.2053
73.7361 | 46.6395 | -122.2054
73.7611 | 46.6392 | -122.2054
73.7861 | 46.639 | -122.2055
73.8111 | 46.6388 | -122.2055
73.8361 | 46.6386 | -122.2055
73.861 | 46.6383 | -122.2055
73.886 | 46.6381 | -122.2054
73.911 | 46.6379 | -122.2054
73.936 | 46.6377 | -122.2054
73.961 | 46.6374 | -122.2053
73.986 | 46.6372 | -122.2053
74.011 | 46.637 | -122.2052
74.036 | 46.6368 | -122.2052
74.061 | 46.6365 | -122.2052
74.086 | 46.6363 | -122.2051
74.111 | 46.6361 | -122.2051
74.136 | 46.6359 | -122.2051
74.161 | 46.6357 | -122.2051
74.1859 | 46.6354 | -122.2052
74.2109 | 46.6352 | -122.2053
74.2359 | 46.635 | -122.2054
74.2609 | 46.6348 | -122.2056
74.2858 | 46.6346 | -122.2058
74.3108 | 46.6345 | -122.206
74.3358 | 46.6343 | -122.2063
74.3608 | 46.6342 | -122.2065
74.3857 | 46.6341 | -122.2068
74.4107 | 46.6339 | -122.2071
74.4357 | 46.6338 | -122.2073
74.4607 | 46.6337 | -122.2076
74.4857 | 46.6336 | -122.2079
74.5107 | 46.6335 | -122.2082
74.5357 | 46.6334 | -122.2085
74.5607 | 46.6333 | -122.2088
74.5857 | 46.6332 | -122.209
74.6107 | 46.6331 | -122.2093
74.6357 | 46.6329 | -122.2096
74.6607 | 46.6328 | -122.2099
74.6857 | 46.6327 | -122.2102
74.7107 | 46.6325 | -122.2104
74.7357 | 46.6323 | -122.2106
74.7607 | 46.6321 | -122.2107
74.7856 | 46.6319 | -122.2108
74.8106 | 46.6317 | -122.2109
74.8356 | 46.6315 | -122.211
74.8606 | 46.6313 | -122.2111
74.8856 | 46.6311 | -122.2112
74.9106 | 46.6309 | -122.2113
74.9356 | 46.6306 | -122.2114
74.9606 | 46.6304 | -122.2115
74.9856 | 46.6302 | -122.2116
75.0106 | 46.63 | -122.2117
75.0356 | 46.6298 | -122.2118
75.0606 | 46.6296 | -122.2119
75.0856 | 46.6294 | -122.212
75.1106 | 46.6291 | -122.2121
75.1356 | 46.6289 | -122.2122
75.1606 | 46.6287 | -122.2123
75.1856 | 46.6285 | -122.2124
75.2106 | 46.6283 | -122.2124
75.2356 | 46.6281 | -122.2125
75.2606 | 46.6278 | -122.2126
75.2856 | 46.6276 | -122.2127
75.3106 | 46.6274 | -122.2128
75.3356 | 46.6272 | -122.2129
75.3606 | 46.627 | -122.213
75.3856 | 46.6268 | -122.2131
75.4104 | 46.6265 | -122.2131
75.4353 | 46.6263 | -122.213
75.4602 | 46.6261 | -122.2129
75.4851 | 46.6259 | -122.2127
75.5097 | 46.6258 | -122.2125
75.5347 | 46.6257 | -122.2122
75.5597 | 46.6256 | -122.2119
75.5847 | 46.6255 | -122.2116
75.6097 | 46.6254 | -122.2113
75.6347 | 46.6253 | -122.211
75.6596 | 46.6252 | -122.2107
75.6846 | 46.6251 | -122.2105
75.7095 | 46.6249 | -122.2102
75.7344 | 46.6247 | -122.21
75.7593 | 46.6245 | -122.2099
75.7843 | 46.6243 | -122.2098
75.8093 | 46.6241 | -122.2097
75.8342 | 46.6239 | -122.2097
75.8592 | 46.6236 | -122.2096
75.8842 | 46.6234 | -122.2096
75.9092 | 46.6232 | -122.2095
75.9342 | 46.623 | -122.2095
75.9592 | 46.6228 | -122.2094
75.9842 | 46.6225 | -122.2093
76.0092 | 46.6223 | -122.2093
76.0342 | 46.6221 | -122.2092
76.0592 | 46.6219 | -122.2091
76.0842 | 46.6217 | -122.2091
76.1091 | 46.6214 | -122.2091
76.1341 | 46.6212 | -122.2091
76.159 | 46.621 | -122.2091
76.184 | 46.6208 | -122.2092
76.209 | 46.6205 | -122.2093
76.234 | 46.6203 | -122.2094
76.259 | 46.6201 | -122.2095
76.284 | 46.6199 | -122.2096
76.309 | 46.6197 | -122.2098
76.334 | 46.6195 | -122.2099
76.359 | 46.6193 | -122.21
76.384 | 46.6191 | -122.2102
76.409 | 46.6189 | -122.2103
76.4339 | 46.6187 | -122.2105
76.4589 | 46.6185 | -122.2106
76.4839 | 46.6183 | -122.2108
76.5089 | 46.6181 | -122.211
76.5339 | 46.618 | -122.2112
76.5589 | 46.6178 | -122.2114
76.5839 | 46.6176 | -122.2117
76.6089 | 46.6175 | -122.2119
76.6338 | 46.6174 | -122.2122
76.6588 | 46.6172 | -122.2124
76.6838 | 46.6171 | -122.2127
76.7088 | 46.617 | -122.213
76.7338 | 46.6169 | -122.2133
76.7588 | 46.6168 | -122.2136
76.7838 | 46.6167 | -122.2139
76.8088 | 46.6166 | -122.2142
76.8338 | 46.6165 | -122.2145
76.8588 | 46.6164 | -122.2148
76.8838 | 46.6163 | -122.2151
76.9088 | 46.6163 | -122.2154
76.9338 | 46.6162 | -122.2157
76.9588 | 46.6161 | -122.216
76.9838 | 46.616 | -122.2163
77.0088 | 46.6159 | -122.2166
77.0338 | 46.6159 | -122.2169
77.0588 | 46.6158 | -122.2172
77.0837 | 46.6158 | -122.2175
77.1087 | 46.6157 | -122.2179
77.1337 | 46.6157 | -122.2182
77.1587 | 46.6157 | -122.2185
77.1837 | 46.6157 | -122.2188
77.2087 | 46.6157 | -122.2192
77.2337 | 46.6156 | -122.2195
77.2586 | 46.6155 | -122.2198
77.2835 | 46.6154 | -122.2201
77.3085 | 46.6153 | -122.2203
77.3334 | 46.6151 | -122.2206
77.3584 | 46.615 | -122.2208
77.3834 | 46.6148 | -122.221
77.4084 | 46.6146 | -122.2212
77.4332 | 46.6145 | -122.2214
77.4581 | 46.6143 | -122.2217
77.4831 | 46.6142 | -122.222
77.5081 | 46.6142 | -122.2223
77.533 | 46.6141 | -122.2226
77.558 | 46.614 | -122.2229
77.583 | 46.6139 | -122.2232
77.6079 | 46.6137 | -122.2234
77.6328 | 46.6136 | -122.2236
77.6578 | 46.6134 | -122.2238
77.6826 | 46.6132 | -122.224
77.7076 | 46.613 | -122.2241
77.7326 | 46.6128 | -122.2242
77.7576 | 46.6125 | -122.2243
77.7826 | 46.6123 | -122.2244
77.8076 | 46.6121 | -122.2245
77.8326 | 46.6119 | -122.2246
77.8576 | 46.6117 | -122.2246
77.8826 | 46.6115 | -122.2247
77.9076 | 46.6112 | -122.2247
77.9326 | 46.611 | -122.2248
77.9576 | 46.6108 | -122.2248
77.9826 | 46.6106 | -122.2248
78.0076 | 46.6103 | -122.2248
78.0326 | 46.6101 | -122.2248
78.0576 | 46.6099 | -122.2248
78.0826 | 46.6097 | -122.2248
78.1076 | 46.6094 | -122.2248
78.1326 | 46.6092 | -122.2248
78.1576 | 46.609 | -122.2248
78.1826 | 46.6088 | -122.2248
78.2076 | 46.6085 | -122.2248
78.2326 | 46.6083 | -122.2248
78.2576 | 46.6081 | -122.2248
78.2826 | 46.6079 | -122.2248
78.3076 | 46.6076 | -122.2249
78.3326 | 46.6074 | -122.2249
78.3576 | 46.6072 | -122.2249
78.3826 | 46.607 | -122.2249
78.4076 | 46.6067 | -122.225
78.4326 | 46.6065 | -122.225
78.4576 | 46.6063 | -122.225
78.4826 | 46.6061 | -122.2251
78.5076 | 46.6058 | -122.2251
78.5326 | 46.6056 | -122.2251
78.5576 | 46.6054 | -122.2252
78.5826 | 46.6052 | -122.2252
78.6076 | 46.605 | -122.2252
78.6326 | 46.6047 | -122.2253
78.6576 | 46.6045 | -122.2253
78.6826 | 46.6043 | -122.2253
78.7076 | 46.6041 | -122.2254
78.7326 | 46.6038 | -122.2254
78.7576 | 46.6036 | -122.2254
78.7826 | 46.6034 | -122.2254
78.8076 | 46.6032 | -122.2254
78.8326 | 46.6029 | -122.2254
78.8576 | 46.6027 | -122.2254
78.8826 | 46.6025 | -122.2254
78.9076 | 46.6023 | -122.2254
78.9326 | 46.602 | -122.2254
78.9576 | 46.6018 | -122.2254
78.9826 | 46.6016 | -122.2254
79.0076 | 46.6014 | -122.2255
79.0326 | 46.6011 | -122.2255
79.0576 | 46.6009 | -122.2255
79.0826 | 46.6007 | -122.2255
79.1076 | 46.6005 | -122.2255
79.1326 | 46.6002 | -122.2255
79.1576 | 46.6 | -122.2255
79.1826 | 46.5998 | -122.2255
79.2076 | 46.5996 | -122.2255
79.2326 | 46.5993 | -122.2255
79.2576 | 46.5991 | -122.2256
79.2826 | 46.5989 | -122.2256
79.3076 | 46.5987 | -122.2256
79.3326 | 46.5984 | -122.2256
79.3576 | 46.5982 | -122.2256
79.3826 | 46.598 | -122.2256
79.4076 | 46.5978 | -122.2256
79.4326 | 46.5975 | -122.2256
79.4576 | 46.5973 | -122.2256
79.4826 | 46.5971 | -122.2257
79.5076 | 46.5969 | -122.2257
79.5326 | 46.5966 | -122.2257
79.5576 | 46.5964 | -122.2257
79.5826 | 46.5962 | -122.2257
79.6076 | 46.596 | -122.2257
79.6326 | 46.5957 | -122.2257
79.6576 | 46.5955 | -122.2257
79.6826 | 46.5953 | -122.2258
79.7076 | 46.5951 | -122.2258
79.7326 | 46.5948 | -122.2258
79.7576 | 46.5946 | -122.2258
79.7826 | 46.5944 | -122.2258
79.8076 | 46.5942 | -122.2258
79.8326 | 46.5939 | -122.2258
79.8576 | 46.5937 | -122.2259
79.8826 | 46.5935 | -122.2259
79.9076 | 46.5933 | -122.2259
79.9326 | 46.593 | -122.2259
79.9576 | 46.5928 | -122.2259
79.9826 | 46.5926 | -122.226
80.0076 | 46.5924 | -122.226
80.0325 | 46.5922 | -122.2261
80.0573 | 46.592 | -122.2262
80.0823 | 46.5918 | -122.2264
80.1073 | 46.5916 | -122.2266
80.1323 | 46.5914 | -122.2267
80.1573 | 46.5912 | -122.2269
80.1823 | 46.591 | -122.2271
80.2073 | 46.5908 | -122.2272
80.2323 | 46.5906 | -122.2274
80.2573 | 46.5904 | -122.2276
80.2823 | 46.5902 | -122.2278
80.3073 | 46.59 | -122.2279
80.3323 | 46.5898 | -122.2281
80.3573 | 46.5896 | -122.2283
80.3823 | 46.5895 | -122.2284
80.4073 | 46.5893 | -122.2286
80.4323 | 46.5891 | -122.2288
80.4573 | 46.5889 | -122.2289
80.4823 | 46.5887 | -122.2291
80.5072 | 46.5885 | -122.2293
80.5322 | 46.5884 | -122.2296
80.5572 | 46.5882 | -122.2299
80.5821 | 46.5881 | -122.2301
80.6071 | 46.588 | -122.2304
80.632 | 46.588 | -122.2308
80.657 | 46.588 | -122.2311
80.682 | 46.5879 | -122.2314
80.707 | 46.588 | -122.2317
80.732 | 46.588 | -122.2321
80.757 | 46.588 | -122.2324
80.782 | 46.588 | -122.2327
80.807 | 46.588 | -122.233
80.832 | 46.588 | -122.2334
80.857 | 46.588 | -122.2337
80.882 | 46.5881 | -122.234
80.907 | 46.5881 | -122.2343
80.932 | 46.5881 | -122.2347
80.957 | 46.5881 | -122.235
80.982 | 46.5881 | -122.2353
81.007 | 46.5881 | -122.2356
81.032 | 46.5881 | -122.236
81.057 | 46.5882 | -122.2363
81.082 | 46.5882 | -122.2366
81.107 | 46.5882 | -122.2369
81.132 | 46.5882 | -122.2373
81.157 | 46.5882 | -122.2376
81.182 | 46.5882 | -122.2379
81.207 | 46.5883 | -122.2382
81.232 | 46.5883 | -122.2386
81.257 | 46.5883 | -122.2389
81.282 | 46.5883 | -122.2392
81.307 | 46.5883 | -122.2395
81.332 | 46.5883 | -122.2399
81.357 | 46.5884 | -122.2402
81.382 | 46.5884 | -122.2405
81.407 | 46.5884 | -122.2408
81.4319 | 46.5883 | -122.2412
81.4569 | 46.5883 | -122.2415
81.4819 | 46.5882 | -122.2418
81.5069 | 46.5881 | -122.2421
81.5319 | 46.588 | -122.2423
81.5569 | 46.5878 | -122.2426
81.5819 | 46.5877 | -122.2428
81.6069 | 46.5875 | -122.243
81.6319 | 46.5873 | -122.2432
81.6569 | 46.5871 | -122.2434
81.6819 | 46.5869 | -122.2435
81.7069 | 46.5867 | -122.2437
81.7319 | 46.5865 | -122.2439
81.7569 | 46.5863 | -122.244
81.7819 | 46.5861 | -122.2442
81.8069 | 46.586 | -122.2444
81.8319 | 46.5858 | -122.2445
81.8569 | 46.5856 | -122.2447
81.8819 | 46.5854 | -122.2449
81.9069 | 46.5852 | -122.2451
81.9319 | 46.585 | -122.2452
81.9569 | 46.5848 | -122.2454
81.9819 | 46.5846 | -122.2456
82.0069 | 46.5844 | -122.2458
82.0319 | 46.5842 | -122.2459
82.0569 | 46.5841 | -122.2461
82.0819 | 46.5839 | -122.2463
82.1069 | 46.5837 | -122.2465
82.1319 | 46.5835 | -122.2466
82.1569 | 46.5833 | -122.2468
82.1819 | 46.5831 | -122.247
82.2069 | 46.5829 | -122.2472
82.2319 | 46.5827 | -122.2473
82.2569 | 46.5825 | -122.2475
82.2819 | 46.5824 | -122.2477
82.3069 | 46.5822 | -122.2479
82.3319 | 46.582 | -122.248
82.3569 | 46.5818 | -122.2482
82.3819 | 46.5816 | -122.2484
82.4069 | 46.5814 | -122.2486
82.4319 | 46.5812 | -122.2487
82.4569 | 46.581 | -122.2489
82.4819 | 46.5808 | -122.2491
82.5069 | 46.5806 | -122.2492
82.5319 | 46.5804 | -122.2494
82.5569 | 46.5802 | -122.2496
82.5819 | 46.5801 | -122.2498
82.6069 | 46.5799 | -122.2499
82.6319 | 46.5797 | -122.2501
82.6569 | 46.5795 | -122.2503
82.6819 | 46.5793 | -122.2505
82.7069 | 46.5791 | -122.2507
82.7319 | 46.5789 | -122.2508
82.7569 | 46.5787 | -122.251
82.7819 | 46.5785 | -122.2512
82.8069 | 46.5784 | -122.2513
82.8319 | 46.5782 | -122.2515
82.8569 | 46.578 | -122.2517
82.8819 | 46.5778 | -122.2519
82.9069 | 46.5776 | -122.2521
82.9319 | 46.5774 | -122.2522
82.9569 | 46.5772 | -122.2524
82.9819 | 46.577 | -122.2526
83.0069 | 46.5768 | -122.2528
83.0319 | 46.5767 | -122.2529
83.0569 | 46.5765 | -122.2531
83.0819 | 46.5763 | -122.2533
83.1068 | 46.5761 | -122.2535
83.1317 | 46.5759 | -122.2537
83.1567 | 46.5758 | -122.2539
83.1817 | 46.5756 | -122.2542
83.2067 | 46.5755 | -122.2545
83.2316 | 46.5754 | -122.2548
83.2565 | 46.5754 | -122.2551
83.2815 | 46.5753 | -122.2554
83.3065 | 46.5753 | -122.2557
83.3315 | 46.5752 | -122.256
83.3565 | 46.5752 | -122.2564
83.3815 | 46.5751 | -122.2567
83.4065 | 46.575 | -122.257
83.4314 | 46.5749 | -122.2572
83.4564 | 46.5748 | -122.2575
83.4814 | 46.5746 | -122.2577
83.5063 | 46.5744 | -122.2579
83.5312 | 46.5742 | -122.2581
83.5562 | 46.574 | -122.2582
83.5812 | 46.5738 | -122.2584
83.6062 | 46.5736 | -122.2584
83.6312 | 46.5734 | -122.2585
83.6562 | 46.5732 | -122.2586
83.6812 | 46.5729 | -122.2586
83.7062 | 46.5727 | -122.2587
83.7311 | 46.5725 | -122.2588
83.756 | 46.5723 | -122.259
83.7809 | 46.5721 | -122.2592
83.8058 | 46.572 | -122.2594
83.8307 | 46.5719 | -122.2597
83.8557 | 46.5718 | -122.26
83.8806 | 46.5717 | -122.2603
83.9055 | 46.5717 | -122.2606
83.9305 | 46.5718 | -122.261
83.9555 | 46.5718 | -122.2613
83.9805 | 46.5718 | -122.2616
84.0055 | 46.5719 | -122.2619
84.0305 | 46.5719 | -122.2622
84.0555 | 46.572 | -122.2626
84.0804 | 46.572 | -122.2629
84.1054 | 46.5721 | -122.2632
84.1304 | 46.5721 | -122.2635
84.1554 | 46.5721 | -122.2639
84.1804 | 46.5721 | -122.2642
84.2053 | 46.572 | -122.2645
84.2303 | 46.572 | -122.2648
84.2553 | 46.5719 | -122.2651
84.2802 | 46.5718 | -122.2654
84.3051 | 46.5716 | -122.2656
84.33 | 46.5715 | -122.2659
84.355 | 46.5713 | -122.266
84.38 | 46.5711 | -122.2662
84.405 | 46.5709 | -122.2664
84.43 | 46.5707 | -122.2665
84.455 | 46.5705 | -122.2667
84.48 | 46.5703 | -122.2669
84.505 | 46.5701 | -122.267
84.53 | 46.5699 | -122.2672
84.555 | 46.5697 | -122.2674
84.58 | 46.5695 | -122.2675
84.605 | 46.5693 | -122.2677
84.63 | 46.5691 | -122.2679
84.655 | 46.5689 | -122.268
84.68 | 46.5688 | -122.2682
84.705 | 46.5686 | -122.2684
84.73 | 46.5684 | -122.2685
84.755 | 46.5682 | -122.2687
84.78 | 46.568 | -122.2689
84.805 | 46.5678 | -122.269
84.83 | 46.5676 | -122.2692
84.855 | 46.5674 | -122.2694
84.88 | 46.5672 | -122.2695
84.905 | 46.567 | -122.2697
84.93 | 46.5668 | -122.2699
84.955 | 46.5666 | -122.27
84.98 | 46.5664 | -122.2702
85.005 | 46.5662 | -122.2704
85.03 | 46.566 | -122.2705
85.055 | 46.5659 | -122.2707
85.08 | 46.5657 | -122.2709
85.105 | 46.5655 | -122.271
85.13 | 46.5653 | -122.2712
85.155 | 46.5651 | -122.2714
85.18 | 46.5649 | -122.2715
85.205 | 46.5647 | -122.2717
85.23 | 46.5645 | -122.2719
85.255 | 46.5643 | -122.272
85.28 | 46.5641 | -122.2722
85.305 | 46.5639 | -122.2724
85.33 | 46.5637 | -122.2726
85.355 | 46.5635 | -122.2727
85.38 | 46.5633 | -122.2729
85.405 | 46.5632 | -122.2731
85.43 | 46.563 | -122.2732
85.455 | 46.5628 | -122.2734
85.48 | 46.5626 | -122.2736
85.505 | 46.5624 | -122.2737
85.53 | 46.5622 | -122.2739
85.555 | 46.562 | -122.274
85.58 | 46.5618 | -122.2742
85.605 | 46.5616 | -122.2744
85.63 | 46.5614 | -122.2745
85.655 | 46.5612 | -122.2747
85.6799 | 46.561 | -122.2748
85.7049 | 46.5608 | -122.2749
85.7299 | 46.5606 | -122.2749
85.7548 | 46.5603 | -122.2749
85.7797 | 46.5601 | -122.2749
85.8047 | 46.5599 | -122.2748
85.8297 | 46.5597 | -122.2747
85.8547 | 46.5595 | -122.2746
85.8796 | 46.5593 | -122.2744
85.9046 | 46.5591 | -122.2742
85.9295 | 46.5589 | -122.274
85.9545 | 46.5588 | -122.2737
85.9794 | 46.5587 | -122.2734
86.0044 | 46.5586 | -122.2731
86.0294 | 46.5585 | -122.2729
86.0544 | 46.5584 | -122.2726
86.0794 | 46.5583 | -122.2723
86.1044 | 46.5582 | -122.272
86.1294 | 46.5581 | -122.2717
86.1544 | 46.558 | -122.2714
86.1794 | 46.5579 | -122.2711
86.2044 | 46.5578 | -122.2708
86.2294 | 46.5577 | -122.2705
86.2544 | 46.5577 | -122.2702
86.2794 | 46.5576 | -122.2699
86.3044 | 46.5575 | -122.2696
86.3294 | 46.5574 | -122.2693
86.3544 | 46.5573 | -122.269
86.3794 | 46.5572 | -122.2687
86.4044 | 46.5571 | -122.2684
86.4294 | 46.557 | -122.2681
86.4544 | 46.5569 | -122.2678
86.4794 | 46.5568 | -122.2675
86.5044 | 46.5567 | -122.2672
86.5162 | 46.5567 | -122.2671

## Spokane WA - Plummer ID
kilometerage | latitude | longitude | elevation |  |  | 2 | 3 | 4
0 | 47.661 | -117.424 |  | Spokane WA - Plummer ID | 0 | 47.661 | -117.424
0.0063 | 47.661 | -117.424 |  | Spokane WA - Plummer ID | 4 | 47.659 | -117.3736
0.0313 | 47.6609 | -117.4236 |  | Spokane WA - Plummer ID | 8 | 47.6577 | -117.3207
0.0563 | 47.6609 | -117.4233 |  | Spokane WA - Plummer ID | 12 | 47.647 | -117.2768
0.0813 | 47.6609 | -117.423 |  | Spokane WA - Plummer ID | 16 | 47.6168 | -117.2504
0.1063 | 47.6608 | -117.4226 |  | Spokane WA - Plummer ID | 20 | 47.5848 | -117.2507
0.1313 | 47.6608 | -117.4223 |  | Spokane WA - Plummer ID | 24 | 47.5704 | -117.2197
0.1563 | 47.6608 | -117.422 |  | Spokane WA - Plummer ID | 28 | 47.5364 | -117.2098
0.1813 | 47.6608 | -117.4216 |  | Spokane WA - Plummer ID | 32 | 47.5103 | -117.1754
0.2063 | 47.6608 | -117.4213 |  | Spokane WA - Plummer ID | 36 | 47.5079 | -117.124
0.2313 | 47.6608 | -117.421 |  | Spokane WA - Plummer ID | 40 | 47.502 | -117.0756
0.2563 | 47.6608 | -117.4206 |  | Spokane WA - Plummer ID | 44 | 47.4818 | -117.0318
0.2813 | 47.6608 | -117.4203
0.3063 | 47.6608 | -117.42
0.3313 | 47.6608 | -117.4196
0.3563 | 47.6608 | -117.4193
0.3813 | 47.6608 | -117.419
0.4063 | 47.6608 | -117.4186
0.4313 | 47.6608 | -117.4183
0.4563 | 47.6607 | -117.418
0.4813 | 47.6607 | -117.4176
0.5063 | 47.6607 | -117.4173
0.5313 | 47.6607 | -117.417
0.5563 | 47.6607 | -117.4166
0.5813 | 47.6607 | -117.4163
0.6063 | 47.6607 | -117.416
0.6313 | 47.6607 | -117.4157
0.6563 | 47.6607 | -117.4153
0.6813 | 47.6607 | -117.415
0.7063 | 47.6607 | -117.4147
0.7313 | 47.6607 | -117.4143
0.7563 | 47.6607 | -117.414
0.7813 | 47.6607 | -117.4137
0.8063 | 47.6607 | -117.4133
0.8313 | 47.6607 | -117.413
0.8563 | 47.6607 | -117.4127
0.8813 | 47.6607 | -117.4123
0.9063 | 47.6607 | -117.412
0.9313 | 47.6607 | -117.4117
0.9563 | 47.6607 | -117.4113
0.9813 | 47.6607 | -117.411
1.0063 | 47.6607 | -117.4107
1.0313 | 47.6607 | -117.4103
1.0563 | 47.6607 | -117.41
1.0813 | 47.6607 | -117.4097
1.1063 | 47.6607 | -117.4093
1.1313 | 47.6607 | -117.409
1.1563 | 47.6607 | -117.4087
1.1813 | 47.6606 | -117.4083
1.2063 | 47.6606 | -117.408
1.2313 | 47.6606 | -117.4077
1.2563 | 47.6606 | -117.4073
1.2813 | 47.6606 | -117.407
1.3063 | 47.6606 | -117.4067
1.3313 | 47.6606 | -117.4063
1.3563 | 47.6606 | -117.406
1.3813 | 47.6606 | -117.4057
1.4063 | 47.6606 | -117.4053
1.4313 | 47.6606 | -117.405
1.4563 | 47.6606 | -117.4047
1.4813 | 47.6606 | -117.4043
1.5063 | 47.6605 | -117.404
1.5313 | 47.6605 | -117.4037
1.5563 | 47.6605 | -117.4033
1.5813 | 47.6605 | -117.403
1.6063 | 47.6605 | -117.4027
1.6313 | 47.6604 | -117.4023
1.6563 | 47.6604 | -117.402
1.6813 | 47.6604 | -117.4017
1.7063 | 47.6603 | -117.4014
1.7313 | 47.6603 | -117.401
1.7563 | 47.6602 | -117.4007
1.7812 | 47.6601 | -117.4004
1.8062 | 47.66 | -117.4001
1.8312 | 47.6599 | -117.3998
1.8561 | 47.6598 | -117.3996
1.8811 | 47.6596 | -117.3993
1.9061 | 47.6594 | -117.3991
1.9311 | 47.6593 | -117.3989
1.956 | 47.6592 | -117.3986
1.981 | 47.6591 | -117.3983
2.0058 | 47.659 | -117.398
2.0307 | 47.659 | -117.3976
2.0557 | 47.659 | -117.3973
2.0807 | 47.6591 | -117.397
2.1057 | 47.6591 | -117.3966
2.1306 | 47.6592 | -117.3963
2.1556 | 47.6592 | -117.396
2.1806 | 47.6593 | -117.3957
2.2056 | 47.6594 | -117.3954
2.2306 | 47.6595 | -117.3951
2.2556 | 47.6596 | -117.3948
2.2806 | 47.6597 | -117.3945
2.3056 | 47.6598 | -117.3942
2.3306 | 47.6599 | -117.3939
2.3556 | 47.66 | -117.3936
2.3806 | 47.6601 | -117.3933
2.4056 | 47.6603 | -117.3931
2.4306 | 47.6604 | -117.3928
2.4556 | 47.6605 | -117.3925
2.4806 | 47.6606 | -117.3922
2.5056 | 47.6608 | -117.3919
2.5306 | 47.6609 | -117.3917
2.5556 | 47.661 | -117.3914
2.5806 | 47.6611 | -117.3911
2.6056 | 47.6613 | -117.3908
2.6306 | 47.6614 | -117.3906
2.6556 | 47.6615 | -117.3903
2.6804 | 47.6616 | -117.39
2.7053 | 47.6616 | -117.3896
2.7303 | 47.6616 | -117.3893
2.7553 | 47.6616 | -117.389
2.7803 | 47.6616 | -117.3886
2.8052 | 47.6616 | -117.3883
2.8302 | 47.6616 | -117.388
2.8552 | 47.6616 | -117.3876
2.8802 | 47.6616 | -117.3873
2.9052 | 47.6616 | -117.387
2.9302 | 47.6616 | -117.3866
2.9552 | 47.6616 | -117.3863
2.9802 | 47.6616 | -117.386
3.0052 | 47.6617 | -117.3856
3.0302 | 47.6617 | -117.3853
3.0552 | 47.6617 | -117.385
3.0802 | 47.6617 | -117.3846
3.1052 | 47.6617 | -117.3843
3.1302 | 47.6617 | -117.384
3.1552 | 47.6617 | -117.3836
3.1802 | 47.6617 | -117.3833
3.2052 | 47.6617 | -117.383
3.2302 | 47.6617 | -117.3826
3.2552 | 47.6617 | -117.3823
3.2802 | 47.6617 | -117.382
3.3051 | 47.6617 | -117.3817
3.3301 | 47.6617 | -117.3813
3.3545 | 47.6616 | -117.381
3.3795 | 47.6615 | -117.3807
3.4045 | 47.6614 | -117.3804
3.4295 | 47.6613 | -117.3801
3.4545 | 47.6612 | -117.3798
3.4795 | 47.6611 | -117.3795
3.5045 | 47.661 | -117.3792
3.5295 | 47.6609 | -117.3789
3.5545 | 47.6608 | -117.3786
3.5795 | 47.6607 | -117.3783
3.6045 | 47.6606 | -117.378
3.6295 | 47.6605 | -117.3777
3.6545 | 47.6604 | -117.3774
3.6795 | 47.6603 | -117.3771
3.7045 | 47.6602 | -117.3769
3.7074 | 47.6602 | -117.3768
3.7324 | 47.6601 | -117.3765
3.7574 | 47.66 | -117.3762
3.7824 | 47.6599 | -117.3759
3.8074 | 47.6598 | -117.3756
3.8324 | 47.6597 | -117.3753
3.8574 | 47.6595 | -117.375
3.8824 | 47.6594 | -117.3747
3.9074 | 47.6593 | -117.3744
3.9324 | 47.6592 | -117.3741
3.9574 | 47.6591 | -117.3739
3.9824 | 47.659 | -117.3736
4.0074 | 47.6589 | -117.3733
4.0324 | 47.6588 | -117.373
4.0574 | 47.6587 | -117.3727
4.0824 | 47.6586 | -117.3724
4.1074 | 47.6585 | -117.3721
4.1324 | 47.6584 | -117.3718
4.1574 | 47.6583 | -117.3715
4.1823 | 47.6582 | -117.3712
4.2073 | 47.6581 | -117.3709
4.2323 | 47.6581 | -117.3705
4.2573 | 47.658 | -117.3702
4.2823 | 47.6579 | -117.3699
4.3072 | 47.6579 | -117.3696
4.3322 | 47.6579 | -117.3693
4.3572 | 47.6578 | -117.3689
4.3822 | 47.6578 | -117.3686
4.4072 | 47.6578 | -117.3683
4.4322 | 47.6578 | -117.3679
4.4572 | 47.6578 | -117.3676
4.4822 | 47.6578 | -117.3673
4.5072 | 47.6578 | -117.3669
4.5322 | 47.6578 | -117.3666
4.5572 | 47.6578 | -117.3663
4.5822 | 47.6578 | -117.3659
4.6072 | 47.6578 | -117.3656
4.6322 | 47.6578 | -117.3653
4.6572 | 47.6578 | -117.3649
4.6822 | 47.6578 | -117.3646
4.7072 | 47.6578 | -117.3643
4.7322 | 47.6578 | -117.3639
4.7572 | 47.6578 | -117.3636
4.7822 | 47.6578 | -117.3633
4.8072 | 47.6578 | -117.3629
4.8322 | 47.6578 | -117.3626
4.8572 | 47.6578 | -117.3623
4.8822 | 47.6578 | -117.3619
4.9072 | 47.6578 | -117.3616
4.9322 | 47.6578 | -117.3613
4.9572 | 47.6578 | -117.3609
4.9822 | 47.6578 | -117.3606
5.0072 | 47.6578 | -117.3603
5.0322 | 47.6578 | -117.3599
5.0572 | 47.6578 | -117.3596
5.0822 | 47.6578 | -117.3593
5.1072 | 47.6578 | -117.3589
5.1322 | 47.6578 | -117.3586
5.1572 | 47.6578 | -117.3583
5.1822 | 47.6578 | -117.3579
5.2072 | 47.6578 | -117.3576
5.2322 | 47.6578 | -117.3573
5.2572 | 47.6578 | -117.3569
5.2822 | 47.6578 | -117.3566
5.3072 | 47.6578 | -117.3563
5.3322 | 47.6578 | -117.3559
5.3572 | 47.6578 | -117.3556
5.3822 | 47.6578 | -117.3553
5.4072 | 47.6578 | -117.3549
5.4322 | 47.6578 | -117.3546
5.4572 | 47.6578 | -117.3543
5.4822 | 47.6578 | -117.354
5.5072 | 47.6578 | -117.3536
5.5322 | 47.6578 | -117.3533
5.5572 | 47.6578 | -117.353
5.5822 | 47.6578 | -117.3526
5.6072 | 47.6578 | -117.3523
5.6322 | 47.6578 | -117.352
5.6572 | 47.6578 | -117.3516
5.6822 | 47.6578 | -117.3513
5.7072 | 47.6578 | -117.351
5.7322 | 47.6578 | -117.3506
5.7572 | 47.6578 | -117.3503
5.7822 | 47.6578 | -117.35
5.8072 | 47.6578 | -117.3496
5.8322 | 47.6578 | -117.3493
5.8572 | 47.6578 | -117.349
5.8822 | 47.6578 | -117.3486
5.9072 | 47.6578 | -117.3483
5.9322 | 47.6578 | -117.348
5.9572 | 47.6578 | -117.3476
5.9822 | 47.6578 | -117.3473
6.0072 | 47.6578 | -117.347
6.0322 | 47.6578 | -117.3466
6.0572 | 47.6578 | -117.3463
6.0822 | 47.6578 | -117.346
6.1072 | 47.6578 | -117.3456
6.1322 | 47.6578 | -117.3453
6.1572 | 47.6578 | -117.345
6.1822 | 47.6578 | -117.3446
6.2072 | 47.6578 | -117.3443
6.2322 | 47.6578 | -117.344
6.2572 | 47.6578 | -117.3436
6.2822 | 47.6578 | -117.3433
6.3072 | 47.6578 | -117.343
6.3322 | 47.6578 | -117.3426
6.3572 | 47.6578 | -117.3423
6.3822 | 47.6578 | -117.342
6.4072 | 47.6578 | -117.3416
6.4322 | 47.6578 | -117.3413
6.4572 | 47.6578 | -117.341
6.4822 | 47.6578 | -117.3406
6.5072 | 47.6578 | -117.3403
6.5322 | 47.6578 | -117.34
6.5572 | 47.6578 | -117.3396
6.5822 | 47.6578 | -117.3393
6.6072 | 47.6578 | -117.339
6.6322 | 47.6578 | -117.3386
6.6572 | 47.6578 | -117.3383
6.6822 | 47.6578 | -117.338
6.7072 | 47.6578 | -117.3376
6.7322 | 47.6578 | -117.3373
6.7572 | 47.6578 | -117.337
6.7822 | 47.6578 | -117.3366
6.8072 | 47.6578 | -117.3363
6.8322 | 47.6578 | -117.336
6.8572 | 47.6578 | -117.3356
6.8822 | 47.6578 | -117.3353
6.9072 | 47.6578 | -117.335
6.9322 | 47.6578 | -117.3346
6.9572 | 47.6578 | -117.3343
6.9822 | 47.6578 | -117.334
7.0072 | 47.6578 | -117.3336
7.0322 | 47.6578 | -117.3333
7.0572 | 47.6578 | -117.333
7.0822 | 47.6578 | -117.3327
7.1072 | 47.6578 | -117.3323
7.1322 | 47.6578 | -117.332
7.1572 | 47.6578 | -117.3317
7.1822 | 47.6578 | -117.3313
7.2072 | 47.6578 | -117.331
7.2322 | 47.6578 | -117.3307
7.2572 | 47.6578 | -117.3303
7.2822 | 47.6578 | -117.33
7.3072 | 47.6578 | -117.3297
7.3322 | 47.6578 | -117.3293
7.3572 | 47.6578 | -117.329
7.3822 | 47.6578 | -117.3287
7.4072 | 47.6578 | -117.3283
7.4322 | 47.6578 | -117.328
7.4572 | 47.6578 | -117.3277
7.4822 | 47.6578 | -117.3273
7.5072 | 47.6578 | -117.327
7.5322 | 47.6578 | -117.3267
7.5572 | 47.6578 | -117.3263
7.5822 | 47.6578 | -117.326
7.6072 | 47.6578 | -117.3257
7.6322 | 47.6577 | -117.3253
7.6572 | 47.6577 | -117.325
7.6822 | 47.6577 | -117.3247
7.7072 | 47.6577 | -117.3243
7.7322 | 47.6577 | -117.324
7.7572 | 47.6577 | -117.3237
7.7822 | 47.6577 | -117.3233
7.8072 | 47.6577 | -117.323
7.8322 | 47.6577 | -117.3227
7.8572 | 47.6577 | -117.3223
7.8822 | 47.6577 | -117.322
7.9072 | 47.6577 | -117.3217
7.9322 | 47.6577 | -117.3213
7.9572 | 47.6577 | -117.321
7.9822 | 47.6577 | -117.3207
8.0072 | 47.6577 | -117.3203
8.0322 | 47.6577 | -117.32
8.0572 | 47.6577 | -117.3197
8.0822 | 47.6577 | -117.3193
8.1072 | 47.6577 | -117.319
8.1322 | 47.6577 | -117.3187
8.1572 | 47.6577 | -117.3183
8.1822 | 47.6577 | -117.318
8.2072 | 47.6577 | -117.3177
8.2322 | 47.6577 | -117.3173
8.2572 | 47.6577 | -117.317
8.2822 | 47.6577 | -117.3167
8.3072 | 47.6577 | -117.3163
8.3322 | 47.6577 | -117.316
8.3572 | 47.6577 | -117.3157
8.3822 | 47.6577 | -117.3153
8.4072 | 47.6577 | -117.315
8.4322 | 47.6577 | -117.3147
8.4572 | 47.6577 | -117.3143
8.4822 | 47.6577 | -117.314
8.5072 | 47.6577 | -117.3137
8.5322 | 47.6577 | -117.3133
8.5572 | 47.6577 | -117.313
8.5822 | 47.6577 | -117.3127
8.6072 | 47.6577 | -117.3123
8.6322 | 47.6577 | -117.312
8.6572 | 47.6577 | -117.3117
8.6822 | 47.6577 | -117.3114
8.7072 | 47.6577 | -117.311
8.7322 | 47.6577 | -117.3107
8.7572 | 47.6577 | -117.3104
8.7822 | 47.6577 | -117.31
8.8072 | 47.6577 | -117.3097
8.8322 | 47.6577 | -117.3094
8.8572 | 47.6577 | -117.309
8.8822 | 47.6577 | -117.3087
8.9072 | 47.6577 | -117.3084
8.9322 | 47.6577 | -117.308
8.9572 | 47.6577 | -117.3077
8.9822 | 47.6577 | -117.3074
9.0072 | 47.6577 | -117.307
9.0322 | 47.6577 | -117.3067
9.0572 | 47.6577 | -117.3064
9.0822 | 47.6577 | -117.306
9.1072 | 47.6577 | -117.3057
9.1322 | 47.6577 | -117.3054
9.1572 | 47.6577 | -117.305
9.1822 | 47.6577 | -117.3047
9.2072 | 47.6577 | -117.3044
9.2322 | 47.6577 | -117.304
9.2572 | 47.6577 | -117.3037
9.2822 | 47.6577 | -117.3034
9.3072 | 47.6577 | -117.303
9.3322 | 47.6577 | -117.3027
9.3572 | 47.6577 | -117.3024
9.3822 | 47.6577 | -117.302
9.4072 | 47.6577 | -117.3017
9.4322 | 47.6577 | -117.3014
9.4572 | 47.6577 | -117.301
9.4822 | 47.6577 | -117.3007
9.5072 | 47.6577 | -117.3004
9.5322 | 47.6577 | -117.3
9.5572 | 47.6577 | -117.2997
9.5822 | 47.6577 | -117.2994
9.6072 | 47.6577 | -117.299
9.6322 | 47.6577 | -117.2987
9.6572 | 47.6577 | -117.2984
9.6822 | 47.6577 | -117.298
9.7072 | 47.6577 | -117.2977
9.7322 | 47.6577 | -117.2974
9.7572 | 47.6577 | -117.297
9.7822 | 47.6577 | -117.2967
9.8072 | 47.6577 | -117.2964
9.8322 | 47.6577 | -117.296
9.8572 | 47.6577 | -117.2957
9.8822 | 47.6577 | -117.2954
9.9072 | 47.6577 | -117.295
9.9322 | 47.6577 | -117.2947
9.9572 | 47.6577 | -117.2944
9.9822 | 47.6577 | -117.294
10.0072 | 47.6577 | -117.2937
10.0322 | 47.6577 | -117.2934
10.0572 | 47.6577 | -117.293
10.0822 | 47.6577 | -117.2927
10.1072 | 47.6577 | -117.2924
10.1322 | 47.6577 | -117.292
10.1572 | 47.6577 | -117.2917
10.1822 | 47.6577 | -117.2914
10.2072 | 47.6577 | -117.291
10.2322 | 47.6577 | -117.2907
10.2572 | 47.6577 | -117.2904
10.2822 | 47.6577 | -117.2901
10.3072 | 47.6577 | -117.2897
10.3322 | 47.6577 | -117.2894
10.3572 | 47.6577 | -117.2891
10.3822 | 47.6577 | -117.2887
10.4072 | 47.6577 | -117.2884
10.4322 | 47.6577 | -117.2881
10.4572 | 47.6577 | -117.2877
10.4822 | 47.6576 | -117.2874
10.5072 | 47.6576 | -117.2871
10.5322 | 47.6575 | -117.2867
10.5572 | 47.6575 | -117.2864
10.5822 | 47.6574 | -117.2861
10.6072 | 47.6574 | -117.2858
10.6322 | 47.6573 | -117.2855
10.6572 | 47.6572 | -117.2852
10.6822 | 47.6571 | -117.2849
10.7072 | 47.657 | -117.2846
10.7322 | 47.6569 | -117.2843
10.7572 | 47.6568 | -117.284
10.7822 | 47.6566 | -117.2838
10.8072 | 47.6565 | -117.2835
10.8322 | 47.6563 | -117.2832
10.8572 | 47.6562 | -117.283
10.8822 | 47.656 | -117.2828
10.9072 | 47.6559 | -117.2825
10.9322 | 47.6557 | -117.2823
10.9572 | 47.6555 | -117.2821
10.9822 | 47.6553 | -117.2819
11.0072 | 47.6551 | -117.2817
11.0322 | 47.6549 | -117.2816
11.0571 | 47.6547 | -117.2814
11.0821 | 47.6545 | -117.2813
11.1071 | 47.6543 | -117.2812
11.1321 | 47.6541 | -117.281
11.1571 | 47.6539 | -117.2809
11.1821 | 47.6537 | -117.2808
11.2071 | 47.6535 | -117.2806
11.2321 | 47.6533 | -117.2805
11.2571 | 47.6531 | -117.2804
11.2821 | 47.6529 | -117.2803
11.3071 | 47.6527 | -117.2801
11.3321 | 47.6525 | -117.28
11.3571 | 47.6523 | -117.2799
11.3821 | 47.6521 | -117.2797
11.4071 | 47.6518 | -117.2796
11.4321 | 47.6516 | -117.2795
11.4571 | 47.6514 | -117.2794
11.4821 | 47.6512 | -117.2792
11.5071 | 47.651 | -117.2791
11.5321 | 47.6508 | -117.279
11.5571 | 47.6506 | -117.2789
11.5821 | 47.6504 | -117.2787
11.6071 | 47.6502 | -117.2786
11.6321 | 47.65 | -117.2785
11.6571 | 47.6498 | -117.2784
11.6821 | 47.6496 | -117.2782
11.7071 | 47.6493 | -117.2781
11.7321 | 47.6491 | -117.278
11.7571 | 47.6489 | -117.2779
11.7821 | 47.6487 | -117.2777
11.8071 | 47.6485 | -117.2776
11.8321 | 47.6483 | -117.2775
11.8571 | 47.6481 | -117.2774
11.8821 | 47.6479 | -117.2773
11.9071 | 47.6477 | -117.2771
11.9321 | 47.6475 | -117.277
11.9571 | 47.6473 | -117.2769
11.9821 | 47.647 | -117.2768
12.0071 | 47.6468 | -117.2766
12.0321 | 47.6466 | -117.2765
12.0571 | 47.6464 | -117.2764
12.0821 | 47.6462 | -117.2763
12.1071 | 47.646 | -117.2761
12.1321 | 47.6458 | -117.276
12.1571 | 47.6456 | -117.2759
12.1821 | 47.6454 | -117.2758
12.2071 | 47.6452 | -117.2756
12.2321 | 47.645 | -117.2755
12.2571 | 47.6448 | -117.2754
12.2821 | 47.6445 | -117.2753
12.3071 | 47.6443 | -117.2751
12.3321 | 47.6441 | -117.275
12.3571 | 47.6439 | -117.2749
12.3821 | 47.6437 | -117.2748
12.4071 | 47.6435 | -117.2746
12.4321 | 47.6433 | -117.2745
12.4571 | 47.6431 | -117.2744
12.4821 | 47.6429 | -117.2743
12.5071 | 47.6427 | -117.2741
12.5321 | 47.6425 | -117.274
12.5571 | 47.6423 | -117.2739
12.5821 | 47.642 | -117.2738
12.6071 | 47.6418 | -117.2736
12.6321 | 47.6416 | -117.2735
12.6571 | 47.6414 | -117.2734
12.6821 | 47.6412 | -117.2732
12.7071 | 47.641 | -117.2731
12.7321 | 47.6408 | -117.273
12.7571 | 47.6406 | -117.2729
12.7821 | 47.6404 | -117.2727
12.8071 | 47.6402 | -117.2726
12.8321 | 47.64 | -117.2725
12.8571 | 47.6398 | -117.2724
12.8821 | 47.6395 | -117.2722
12.9071 | 47.6393 | -117.2721
12.9321 | 47.6391 | -117.272
12.9571 | 47.6389 | -117.2719
12.9821 | 47.6387 | -117.2717
13.0071 | 47.6385 | -117.2716
13.0321 | 47.6383 | -117.2715
13.0571 | 47.6381 | -117.2714
13.0821 | 47.6379 | -117.2712
13.1071 | 47.6377 | -117.2711
13.1321 | 47.6375 | -117.271
13.1571 | 47.6373 | -117.2709
13.1821 | 47.637 | -117.2707
13.2071 | 47.6368 | -117.2706
13.2321 | 47.6366 | -117.2705
13.2571 | 47.6364 | -117.2704
13.2821 | 47.6362 | -117.2702
13.3071 | 47.636 | -117.2701
13.3321 | 47.6358 | -117.27
13.3571 | 47.6356 | -117.2699
13.3821 | 47.6354 | -117.2697
13.4071 | 47.6352 | -117.2696
13.4321 | 47.635 | -117.2695
13.4571 | 47.6348 | -117.2694
13.4821 | 47.6345 | -117.2692
13.5071 | 47.6343 | -117.2691
13.5321 | 47.6341 | -117.269
13.5571 | 47.6339 | -117.2689
13.5821 | 47.6337 | -117.2687
13.6071 | 47.6335 | -117.2686
13.6321 | 47.6333 | -117.2685
13.6571 | 47.6331 | -117.2684
13.6821 | 47.6329 | -117.2683
13.7071 | 47.6327 | -117.2681
13.7321 | 47.6325 | -117.268
13.7571 | 47.6323 | -117.2679
13.7821 | 47.632 | -117.2678
13.8071 | 47.6318 | -117.2676
13.8321 | 47.6316 | -117.2675
13.8571 | 47.6314 | -117.2674
13.8821 | 47.6312 | -117.2673
13.9071 | 47.631 | -117.2671
13.9321 | 47.6308 | -117.267
13.9571 | 47.6306 | -117.2669
13.9821 | 47.6304 | -117.2668
14.0071 | 47.6302 | -117.2666
14.0321 | 47.63 | -117.2665
14.0571 | 47.6298 | -117.2664
14.0821 | 47.6295 | -117.2662
14.1071 | 47.6293 | -117.2661
14.1321 | 47.6291 | -117.266
14.1571 | 47.6289 | -117.2659
14.1821 | 47.6287 | -117.2657
14.2071 | 47.6285 | -117.2656
14.2321 | 47.6283 | -117.2655
14.2571 | 47.6281 | -117.2654
14.2821 | 47.6279 | -117.2653
14.3071 | 47.6277 | -117.2651
14.3321 | 47.6275 | -117.265
14.3571 | 47.6272 | -117.2649
14.3821 | 47.627 | -117.2648
14.4071 | 47.6268 | -117.2646
14.4321 | 47.6266 | -117.2645
14.4571 | 47.6264 | -117.2644
14.4821 | 47.6262 | -117.2643
14.5071 | 47.626 | -117.2641
14.5321 | 47.6258 | -117.264
14.5571 | 47.6256 | -117.2638
14.5821 | 47.6254 | -117.2637
14.6071 | 47.6252 | -117.2636
14.6321 | 47.625 | -117.2634
14.6571 | 47.6248 | -117.2632
14.6821 | 47.6246 | -117.2631
14.7071 | 47.6244 | -117.2629
14.7321 | 47.6242 | -117.2627
14.7571 | 47.624 | -117.2625
14.7821 | 47.6238 | -117.2623
14.8071 | 47.6237 | -117.2621
14.8321 | 47.6235 | -117.262
14.8571 | 47.6233 | -117.2618
14.8821 | 47.6231 | -117.2616
14.9071 | 47.6229 | -117.2614
14.9321 | 47.6227 | -117.2612
14.9571 | 47.6226 | -117.261
14.9821 | 47.6224 | -117.2608
15.0071 | 47.6222 | -117.2606
15.0321 | 47.622 | -117.2604
15.0571 | 47.6219 | -117.2602
15.0821 | 47.6217 | -117.2599
15.1071 | 47.6215 | -117.2597
15.1321 | 47.6214 | -117.2595
15.1571 | 47.6212 | -117.2592
15.1821 | 47.6211 | -117.259
15.2071 | 47.6209 | -117.2588
15.2321 | 47.6207 | -117.2585
15.2571 | 47.6206 | -117.2583
15.2821 | 47.6204 | -117.258
15.3071 | 47.6203 | -117.2578
15.3321 | 47.6201 | -117.2575
15.3571 | 47.62 | -117.2573
15.3821 | 47.6199 | -117.257
15.4071 | 47.6197 | -117.2568
15.4321 | 47.6196 | -117.2565
15.4571 | 47.6195 | -117.2562
15.4821 | 47.6193 | -117.2559
15.5071 | 47.6192 | -117.2557
15.5321 | 47.6191 | -117.2554
15.5571 | 47.619 | -117.2551
15.5821 | 47.6188 | -117.2548
15.6071 | 47.6187 | -117.2546
15.6321 | 47.6186 | -117.2543
15.6571 | 47.6185 | -117.254
15.6821 | 47.6183 | -117.2537
15.7071 | 47.6182 | -117.2535
15.7321 | 47.6181 | -117.2532
15.7571 | 47.618 | -117.2529
15.7821 | 47.6178 | -117.2526
15.8071 | 47.6177 | -117.2523
15.8321 | 47.6176 | -117.2521
15.8571 | 47.6175 | -117.2518
15.8821 | 47.6173 | -117.2515
15.9071 | 47.6172 | -117.2512
15.9321 | 47.6171 | -117.251
15.9571 | 47.617 | -117.2507
15.9821 | 47.6168 | -117.2504
16.0071 | 47.6167 | -117.2501
16.0321 | 47.6166 | -117.2499
16.0571 | 47.6165 | -117.2496
16.0821 | 47.6163 | -117.2493
16.1071 | 47.6162 | -117.249
16.1321 | 47.6161 | -117.2488
16.1571 | 47.6159 | -117.2485
16.1821 | 47.6158 | -117.2482
16.2071 | 47.6157 | -117.2479
16.2321 | 47.6156 | -117.2477
16.2571 | 47.6154 | -117.2474
16.2821 | 47.6153 | -117.2471
16.3071 | 47.6152 | -117.2468
16.3321 | 47.6151 | -117.2466
16.3571 | 47.6149 | -117.2463
16.3821 | 47.6148 | -117.246
16.4071 | 47.6147 | -117.2458
16.4321 | 47.6145 | -117.2455
16.4569 | 47.6144 | -117.2453
16.4819 | 47.6142 | -117.2451
16.5069 | 47.614 | -117.2449
16.5319 | 47.6138 | -117.2447
16.5568 | 47.6136 | -117.2446
16.5818 | 47.6134 | -117.2445
16.6068 | 47.6132 | -117.2443
16.6318 | 47.613 | -117.2443
16.6568 | 47.6127 | -117.2443
16.6818 | 47.6125 | -117.2443
16.7068 | 47.6123 | -117.2443
16.7318 | 47.6121 | -117.2443
16.7568 | 47.6118 | -117.2444
16.7817 | 47.6116 | -117.2445
16.8067 | 47.6114 | -117.2446
16.8317 | 47.6112 | -117.2447
16.8567 | 47.611 | -117.2448
16.8817 | 47.6108 | -117.2449
16.9067 | 47.6106 | -117.2451
16.9317 | 47.6104 | -117.2452
16.9567 | 47.6102 | -117.2454
16.9817 | 47.61 | -117.2456
17.0067 | 47.6098 | -117.2458
17.0317 | 47.6096 | -117.246
17.0567 | 47.6095 | -117.2462
17.0817 | 47.6093 | -117.2464
17.1067 | 47.6091 | -117.2467
17.1317 | 47.609 | -117.2469
17.1567 | 47.6088 | -117.2471
17.1817 | 47.6087 | -117.2474
17.2067 | 47.6085 | -117.2476
17.2317 | 47.6084 | -117.2479
17.2567 | 47.6082 | -117.2481
17.2817 | 47.6081 | -117.2483
17.3067 | 47.6079 | -117.2485
17.3317 | 47.6077 | -117.2487
17.3567 | 47.6075 | -117.2488
17.3816 | 47.6073 | -117.249
17.4066 | 47.6071 | -117.2491
17.4316 | 47.6068 | -117.2491
17.4566 | 47.6066 | -117.2491
17.4816 | 47.6064 | -117.2491
17.5066 | 47.6062 | -117.2491
17.5316 | 47.6059 | -117.2491
17.5566 | 47.6057 | -117.2492
17.5816 | 47.6055 | -117.2492
17.6066 | 47.6053 | -117.2492
17.6316 | 47.605 | -117.2492
17.6566 | 47.6048 | -117.2492
17.6816 | 47.6046 | -117.2492
17.7066 | 47.6044 | -117.2492
17.7316 | 47.6041 | -117.2493
17.7566 | 47.6039 | -117.2493
17.7816 | 47.6037 | -117.2493
17.8066 | 47.6035 | -117.2493
17.8316 | 47.6032 | -117.2494
17.8566 | 47.603 | -117.2494
17.8816 | 47.6028 | -117.2494
17.9066 | 47.6026 | -117.2494
17.9316 | 47.6023 | -117.2495
17.9566 | 47.6021 | -117.2495
17.9816 | 47.6019 | -117.2495
18.0066 | 47.6017 | -117.2495
18.0316 | 47.6014 | -117.2496
18.0566 | 47.6012 | -117.2497
18.0816 | 47.601 | -117.2497
18.1066 | 47.6008 | -117.2498
18.1316 | 47.6006 | -117.2499
18.1566 | 47.6004 | -117.25
18.1816 | 47.6002 | -117.2501
18.2066 | 47.5999 | -117.2503
18.2316 | 47.5997 | -117.2504
18.2566 | 47.5995 | -117.2505
18.2816 | 47.5993 | -117.2506
18.3066 | 47.5991 | -117.2507
18.3316 | 47.5989 | -117.2508
18.3566 | 47.5987 | -117.2509
18.3816 | 47.5985 | -117.251
18.4066 | 47.5982 | -117.2511
18.4316 | 47.598 | -117.2512
18.4566 | 47.5978 | -117.2513
18.4816 | 47.5976 | -117.2515
18.5066 | 47.5974 | -117.2516
18.5316 | 47.5972 | -117.2517
18.5566 | 47.597 | -117.2518
18.5816 | 47.5968 | -117.2519
18.6066 | 47.5965 | -117.252
18.6316 | 47.5963 | -117.2521
18.6566 | 47.5961 | -117.2522
18.6816 | 47.5959 | -117.2524
18.7066 | 47.5957 | -117.2525
18.7316 | 47.5955 | -117.2526
18.7566 | 47.5953 | -117.2527
18.7816 | 47.5951 | -117.2528
18.8066 | 47.5949 | -117.2529
18.8316 | 47.5946 | -117.253
18.8566 | 47.5944 | -117.2531
18.8815 | 47.5942 | -117.2532
18.9065 | 47.594 | -117.2533
18.9315 | 47.5938 | -117.2534
18.9565 | 47.5936 | -117.2535
18.9815 | 47.5933 | -117.2535
19.0065 | 47.5931 | -117.2535
19.0315 | 47.5929 | -117.2535
19.0565 | 47.5927 | -117.2535
19.0815 | 47.5924 | -117.2535
19.1065 | 47.5922 | -117.2535
19.1315 | 47.592 | -117.2535
19.1565 | 47.5918 | -117.2535
19.1815 | 47.5915 | -117.2535
19.2065 | 47.5913 | -117.2535
19.2315 | 47.5911 | -117.2534
19.2565 | 47.5909 | -117.2534
19.2815 | 47.5906 | -117.2534
19.3065 | 47.5904 | -117.2534
19.3315 | 47.5902 | -117.2533
19.3565 | 47.59 | -117.2533
19.3815 | 47.5898 | -117.2532
19.4064 | 47.5895 | -117.2531
19.4314 | 47.5893 | -117.2529
19.4563 | 47.5892 | -117.2527
19.4813 | 47.589 | -117.2525
19.5063 | 47.5888 | -117.2523
19.5313 | 47.5887 | -117.252
19.5563 | 47.5885 | -117.2518
19.5813 | 47.5883 | -117.2516
19.6063 | 47.5881 | -117.2515
19.6313 | 47.5879 | -117.2513
19.6562 | 47.5877 | -117.2512
19.6812 | 47.5875 | -117.2511
19.7062 | 47.5873 | -117.2511
19.7312 | 47.587 | -117.251
19.7562 | 47.5868 | -117.251
19.7812 | 47.5866 | -117.251
19.8062 | 47.5864 | -117.2509
19.8312 | 47.5861 | -117.2509
19.8562 | 47.5859 | -117.2509
19.8812 | 47.5857 | -117.2509
19.9062 | 47.5855 | -117.2508
19.9312 | 47.5852 | -117.2508
19.9562 | 47.585 | -117.2508
19.9812 | 47.5848 | -117.2507
20.0062 | 47.5846 | -117.2507
20.0312 | 47.5844 | -117.2506
20.0562 | 47.5841 | -117.2506
20.0812 | 47.5839 | -117.2505
20.1062 | 47.5837 | -117.2504
20.1312 | 47.5835 | -117.2503
20.1562 | 47.5833 | -117.2502
20.1812 | 47.5831 | -117.2501
20.2062 | 47.5828 | -117.25
20.2312 | 47.5826 | -117.2499
20.2562 | 47.5824 | -117.2498
20.2812 | 47.5822 | -117.2497
20.3062 | 47.582 | -117.2496
20.3312 | 47.5818 | -117.2495
20.3562 | 47.5816 | -117.2494
20.3812 | 47.5813 | -117.2494
20.4062 | 47.5811 | -117.2493
20.4312 | 47.5809 | -117.2492
20.4562 | 47.5807 | -117.2492
20.4812 | 47.5804 | -117.2491
20.5062 | 47.5802 | -117.249
20.5312 | 47.58 | -117.249
20.5561 | 47.5798 | -117.2489
20.5811 | 47.5796 | -117.2487
20.6061 | 47.5794 | -117.2486
20.6311 | 47.5792 | -117.2484
20.6561 | 47.579 | -117.2483
20.6811 | 47.5788 | -117.2482
20.7061 | 47.5786 | -117.248
20.7311 | 47.5784 | -117.2479
20.7561 | 47.5782 | -117.2477
20.7811 | 47.578 | -117.2476
20.8061 | 47.5778 | -117.2474
20.8311 | 47.5776 | -117.2472
20.8561 | 47.5774 | -117.247
20.8811 | 47.5772 | -117.2468
20.9061 | 47.5771 | -117.2466
20.9311 | 47.5769 | -117.2464
20.9561 | 47.5767 | -117.2462
20.9811 | 47.5765 | -117.2459
21.0061 | 47.5764 | -117.2457
21.0311 | 47.5762 | -117.2455
21.0561 | 47.576 | -117.2453
21.0811 | 47.5758 | -117.2451
21.1061 | 47.5756 | -117.245
21.1311 | 47.5755 | -117.2448
21.1561 | 47.5753 | -117.2446
21.1811 | 47.5751 | -117.2445
21.2061 | 47.5749 | -117.2443
21.2311 | 47.5747 | -117.2442
21.2561 | 47.5745 | -117.244
21.2811 | 47.5742 | -117.2439
21.3061 | 47.574 | -117.2438
21.3311 | 47.5738 | -117.2437
21.3561 | 47.5736 | -117.2435
21.3811 | 47.5734 | -117.2434
21.406 | 47.5732 | -117.2432
21.431 | 47.5731 | -117.243
21.456 | 47.5729 | -117.2427
21.481 | 47.5728 | -117.2425
21.5059 | 47.5727 | -117.2422
21.5309 | 47.5726 | -117.2419
21.5559 | 47.5725 | -117.2416
21.5809 | 47.5725 | -117.2412
21.6059 | 47.5724 | -117.2409
21.6309 | 47.5724 | -117.2406
21.6559 | 47.5723 | -117.2403
21.6809 | 47.5723 | -117.2399
21.7059 | 47.5723 | -117.2396
21.7309 | 47.5722 | -117.2393
21.7559 | 47.5722 | -117.239
21.7809 | 47.5721 | -117.2386
21.8059 | 47.5721 | -117.2383
21.8309 | 47.5721 | -117.238
21.8559 | 47.572 | -117.2376
21.8809 | 47.572 | -117.2373
21.9059 | 47.572 | -117.237
21.9309 | 47.5719 | -117.2367
21.9559 | 47.5719 | -117.2363
21.9809 | 47.5718 | -117.236
22.0059 | 47.5718 | -117.2357
22.0309 | 47.5718 | -117.2354
22.0559 | 47.5717 | -117.235
22.0809 | 47.5717 | -117.2347
22.1059 | 47.5717 | -117.2344
22.1309 | 47.5716 | -117.234
22.1559 | 47.5716 | -117.2337
22.1808 | 47.5716 | -117.2334
22.2058 | 47.5717 | -117.233
22.2308 | 47.5717 | -117.2327
22.2558 | 47.5718 | -117.2324
22.2808 | 47.5719 | -117.2321
22.3057 | 47.5721 | -117.2319
22.3307 | 47.5722 | -117.2316
22.3556 | 47.5724 | -117.2314
22.3806 | 47.5726 | -117.2313
22.4056 | 47.5728 | -117.2311
22.4306 | 47.573 | -117.231
22.4556 | 47.5732 | -117.2308
22.4806 | 47.5734 | -117.2307
22.5056 | 47.5736 | -117.2305
22.5306 | 47.5738 | -117.2304
22.5556 | 47.574 | -117.2302
22.5806 | 47.5742 | -117.2301
22.6056 | 47.5744 | -117.2299
22.6306 | 47.5746 | -117.2298
22.6556 | 47.5748 | -117.2297
22.6806 | 47.575 | -117.2295
22.7056 | 47.5752 | -117.2294
22.7306 | 47.5754 | -117.2292
22.7556 | 47.5756 | -117.2291
22.7806 | 47.5758 | -117.2289
22.8056 | 47.576 | -117.2288
22.8306 | 47.5762 | -117.2286
22.8556 | 47.5764 | -117.2284
22.8806 | 47.5765 | -117.2281
22.9056 | 47.5767 | -117.2279
22.9305 | 47.5768 | -117.2276
22.9555 | 47.5769 | -117.2273
22.9805 | 47.577 | -117.227
23.0055 | 47.577 | -117.2266
23.0305 | 47.577 | -117.2263
23.0555 | 47.577 | -117.226
23.0805 | 47.5769 | -117.2256
23.1055 | 47.5769 | -117.2253
23.1305 | 47.5768 | -117.225
23.1555 | 47.5767 | -117.2247
23.1805 | 47.5766 | -117.2245
23.2055 | 47.5764 | -117.2242
23.2305 | 47.5762 | -117.224
23.2555 | 47.576 | -117.2238
23.2805 | 47.5759 | -117.2236
23.3055 | 47.5756 | -117.2235
23.3305 | 47.5754 | -117.2234
23.3555 | 47.5752 | -117.2233
23.3805 | 47.575 | -117.2232
23.4055 | 47.5748 | -117.2231
23.4305 | 47.5746 | -117.223
23.4555 | 47.5744 | -117.2229
23.4805 | 47.5742 | -117.2227
23.5055 | 47.574 | -117.2225
23.5305 | 47.5738 | -117.2223
23.5555 | 47.5736 | -117.2221
23.5805 | 47.5735 | -117.2219
23.6055 | 47.5733 | -117.2216
23.6305 | 47.5732 | -117.2214
23.6555 | 47.573 | -117.2211
23.6805 | 47.5729 | -117.2209
23.7054 | 47.5727 | -117.2206
23.7304 | 47.5725 | -117.2204
23.7554 | 47.5724 | -117.2202
23.7804 | 47.5722 | -117.2201
23.8054 | 47.572 | -117.22
23.8304 | 47.5717 | -117.2199
23.8554 | 47.5715 | -117.2199
23.8804 | 47.5713 | -117.2198
23.9054 | 47.5711 | -117.2198
23.9304 | 47.5708 | -117.2197
23.9554 | 47.5706 | -117.2197
23.9804 | 47.5704 | -117.2197
24.0054 | 47.5702 | -117.2196
24.0304 | 47.5699 | -117.2196
24.0554 | 47.5697 | -117.2196
24.0804 | 47.5695 | -117.2195
24.1054 | 47.5693 | -117.2195
24.1304 | 47.5691 | -117.2194
24.1554 | 47.5688 | -117.2194
24.1804 | 47.5686 | -117.2193
24.2053 | 47.5684 | -117.2192
24.2303 | 47.5682 | -117.2191
24.2553 | 47.568 | -117.219
24.2803 | 47.5678 | -117.2189
24.3053 | 47.5676 | -117.2187
24.3303 | 47.5674 | -117.2185
24.3553 | 47.5672 | -117.2183
24.3803 | 47.567 | -117.2181
24.4053 | 47.5668 | -117.218
24.4303 | 47.5666 | -117.2178
24.4553 | 47.5665 | -117.2176
24.4803 | 47.5663 | -117.2174
24.5053 | 47.5661 | -117.2172
24.5303 | 47.5659 | -117.2171
24.5553 | 47.5657 | -117.2169
24.5803 | 47.5655 | -117.2167
24.6053 | 47.5653 | -117.2165
24.6303 | 47.5651 | -117.2163
24.6553 | 47.5649 | -117.2162
24.6803 | 47.5648 | -117.216
24.7053 | 47.5646 | -117.2158
24.7303 | 47.5644 | -117.2156
24.7553 | 47.5642 | -117.2154
24.7803 | 47.564 | -117.2153
24.8053 | 47.5638 | -117.2151
24.8303 | 47.5636 | -117.2149
24.8553 | 47.5634 | -117.2148
24.8803 | 47.5632 | -117.2146
24.9053 | 47.563 | -117.2145
24.9303 | 47.5628 | -117.2144
24.9553 | 47.5626 | -117.2143
24.9803 | 47.5624 | -117.2142
25.0053 | 47.5621 | -117.2141
25.0303 | 47.5619 | -117.214
25.0552 | 47.5617 | -117.2139
25.0802 | 47.5615 | -117.2139
25.1052 | 47.5613 | -117.2138
25.1302 | 47.561 | -117.2138
25.1552 | 47.5608 | -117.2137
25.1802 | 47.5606 | -117.2137
25.2052 | 47.5604 | -117.2137
25.2302 | 47.5601 | -117.2136
25.2552 | 47.5599 | -117.2136
25.2802 | 47.5597 | -117.2136
25.3052 | 47.5595 | -117.2136
25.3302 | 47.5592 | -117.2136
25.3552 | 47.559 | -117.2136
25.3802 | 47.5588 | -117.2135
25.4052 | 47.5586 | -117.2135
25.4302 | 47.5583 | -117.2135
25.4552 | 47.5581 | -117.2135
25.4802 | 47.5579 | -117.2135
25.5052 | 47.5577 | -117.2135
25.5302 | 47.5574 | -117.2135
25.5552 | 47.5572 | -117.2134
25.5802 | 47.557 | -117.2134
25.6052 | 47.5568 | -117.2134
25.6302 | 47.5565 | -117.2134
25.6552 | 47.5563 | -117.2134
25.6802 | 47.5561 | -117.2134
25.7052 | 47.5559 | -117.2134
25.7302 | 47.5556 | -117.2133
25.7552 | 47.5554 | -117.2133
25.7802 | 47.5552 | -117.2133
25.8052 | 47.555 | -117.2133
25.8302 | 47.5548 | -117.2133
25.8552 | 47.5545 | -117.2133
25.8802 | 47.5543 | -117.2133
25.9052 | 47.5541 | -117.2133
25.9302 | 47.5539 | -117.2132
25.9552 | 47.5536 | -117.2132
25.9802 | 47.5534 | -117.2132
26.0052 | 47.5532 | -117.2132
26.0302 | 47.553 | -117.2132
26.0552 | 47.5527 | -117.2132
26.0802 | 47.5525 | -117.2132
26.1052 | 47.5523 | -117.2132
26.1302 | 47.5521 | -117.2132
26.1552 | 47.5518 | -117.2131
26.1802 | 47.5516 | -117.2131
26.2052 | 47.5514 | -117.2131
26.2302 | 47.5512 | -117.2131
26.2552 | 47.5509 | -117.2131
26.2802 | 47.5507 | -117.2131
26.3052 | 47.5505 | -117.2131
26.3302 | 47.5503 | -117.213
26.3552 | 47.55 | -117.213
26.3802 | 47.5498 | -117.213
26.4052 | 47.5496 | -117.213
26.4302 | 47.5494 | -117.213
26.4552 | 47.5491 | -117.213
26.4802 | 47.5489 | -117.213
26.5052 | 47.5487 | -117.213
26.5302 | 47.5485 | -117.2131
26.5552 | 47.5482 | -117.2131
26.5802 | 47.548 | -117.2132
26.6052 | 47.5478 | -117.2132
26.6302 | 47.5476 | -117.2133
26.6552 | 47.5474 | -117.2133
26.6802 | 47.5471 | -117.2134
26.7052 | 47.5469 | -117.2134
26.7302 | 47.5467 | -117.2135
26.7552 | 47.5465 | -117.2135
26.7802 | 47.5462 | -117.2136
26.8052 | 47.546 | -117.2137
26.8302 | 47.5458 | -117.2137
26.8552 | 47.5456 | -117.2138
26.8802 | 47.5454 | -117.2138
26.9052 | 47.5451 | -117.2139
26.9302 | 47.5449 | -117.2139
26.9552 | 47.5447 | -117.214
26.9802 | 47.5445 | -117.214
27.0052 | 47.5442 | -117.2141
27.0302 | 47.544 | -117.2141
27.0552 | 47.5438 | -117.2142
27.0802 | 47.5436 | -117.2142
27.1052 | 47.5434 | -117.2143
27.1302 | 47.5431 | -117.2143
27.1552 | 47.5429 | -117.2144
27.1802 | 47.5427 | -117.2144
27.2052 | 47.5425 | -117.2145
27.2302 | 47.5422 | -117.2145
27.2552 | 47.542 | -117.2145
27.2802 | 47.5418 | -117.2145
27.3052 | 47.5416 | -117.2144
27.3302 | 47.5413 | -117.2144
27.3552 | 47.5411 | -117.2143
27.3802 | 47.5409 | -117.2142
27.4052 | 47.5407 | -117.214
27.4302 | 47.5405 | -117.2139
27.4552 | 47.5403 | -117.2137
27.4802 | 47.5401 | -117.2135
27.5052 | 47.5399 | -117.2134
27.5302 | 47.5397 | -117.2132
27.5552 | 47.5395 | -117.213
27.5802 | 47.5394 | -117.2129
27.6052 | 47.5392 | -117.2127
27.6302 | 47.539 | -117.2125
27.6552 | 47.5388 | -117.2124
27.6802 | 47.5386 | -117.2122
27.7052 | 47.5384 | -117.212
27.7302 | 47.5382 | -117.2119
27.7552 | 47.538 | -117.2117
27.7802 | 47.5378 | -117.2115
27.8052 | 47.5376 | -117.2113
27.8302 | 47.5374 | -117.2112
27.8552 | 47.5372 | -117.2109
27.8801 | 47.5371 | -117.2107
27.9051 | 47.5369 | -117.2105
27.9301 | 47.5367 | -117.2103
27.9551 | 47.5366 | -117.21
27.9801 | 47.5364 | -117.2098
28.0051 | 47.5363 | -117.2095
28.0301 | 47.5362 | -117.2093
28.0551 | 47.536 | -117.209
28.0801 | 47.5359 | -117.2087
28.1051 | 47.5358 | -117.2085
28.1301 | 47.5356 | -117.2082
28.1551 | 47.5355 | -117.2079
28.1801 | 47.5354 | -117.2077
28.2051 | 47.5352 | -117.2074
28.2301 | 47.5351 | -117.2071
28.2551 | 47.5349 | -117.2069
28.2801 | 47.5348 | -117.2066
28.3051 | 47.5346 | -117.2064
28.3301 | 47.5345 | -117.2062
28.3551 | 47.5343 | -117.206
28.3801 | 47.5341 | -117.2058
28.4051 | 47.5339 | -117.2056
28.4301 | 47.5337 | -117.2054
28.4551 | 47.5335 | -117.2052
28.4801 | 47.5333 | -117.2051
28.505 | 47.5331 | -117.205
28.53 | 47.5329 | -117.2049
28.555 | 47.5327 | -117.2048
28.58 | 47.5325 | -117.2047
28.605 | 47.5323 | -117.2046
28.63 | 47.5321 | -117.2045
28.655 | 47.5318 | -117.2044
28.68 | 47.5316 | -117.2043
28.705 | 47.5314 | -117.2042
28.73 | 47.5312 | -117.2041
28.755 | 47.531 | -117.204
28.78 | 47.5308 | -117.2039
28.805 | 47.5306 | -117.2038
28.83 | 47.5303 | -117.2037
28.855 | 47.5301 | -117.2036
28.88 | 47.5299 | -117.2034
28.905 | 47.5297 | -117.2033
28.93 | 47.5295 | -117.2031
28.955 | 47.5294 | -117.2029
28.98 | 47.5292 | -117.2027
29.005 | 47.529 | -117.2025
29.03 | 47.5289 | -117.2022
29.055 | 47.5287 | -117.202
29.08 | 47.5286 | -117.2017
29.105 | 47.5284 | -117.2015
29.13 | 47.5282 | -117.2013
29.155 | 47.5281 | -117.201
29.18 | 47.5279 | -117.2008
29.205 | 47.5278 | -117.2006
29.23 | 47.5276 | -117.2004
29.255 | 47.5274 | -117.2001
29.28 | 47.5272 | -117.1999
29.305 | 47.527 | -117.1998
29.33 | 47.5268 | -117.1996
29.355 | 47.5266 | -117.1995
29.38 | 47.5264 | -117.1993
29.405 | 47.5262 | -117.1992
29.43 | 47.526 | -117.1991
29.455 | 47.5258 | -117.199
29.48 | 47.5256 | -117.1989
29.505 | 47.5254 | -117.1987
29.53 | 47.5252 | -117.1986
29.555 | 47.525 | -117.1985
29.58 | 47.5248 | -117.1984
29.605 | 47.5246 | -117.1982
29.63 | 47.5243 | -117.1981
29.655 | 47.5241 | -117.198
29.68 | 47.5239 | -117.1979
29.705 | 47.5237 | -117.1977
29.73 | 47.5235 | -117.1976
29.755 | 47.5233 | -117.1975
29.78 | 47.5231 | -117.1973
29.8049 | 47.5229 | -117.1972
29.8299 | 47.5227 | -117.197
29.8549 | 47.5225 | -117.1968
29.8799 | 47.5224 | -117.1966
29.9049 | 47.5222 | -117.1964
29.9299 | 47.522 | -117.1962
29.9549 | 47.5218 | -117.196
29.9799 | 47.5217 | -117.1958
30.0048 | 47.5215 | -117.1955
30.0298 | 47.5214 | -117.1953
30.0548 | 47.5212 | -117.195
30.0798 | 47.5211 | -117.1948
30.1048 | 47.5209 | -117.1945
30.1298 | 47.5208 | -117.1942
30.1548 | 47.5206 | -117.194
30.1798 | 47.5205 | -117.1937
30.2048 | 47.5204 | -117.1935
30.2298 | 47.5202 | -117.1932
30.2548 | 47.5201 | -117.1929
30.2798 | 47.5199 | -117.1927
30.3048 | 47.5198 | -117.1924
30.3298 | 47.5197 | -117.1922
30.3548 | 47.5195 | -117.1919
30.3798 | 47.5194 | -117.1916
30.4048 | 47.5193 | -117.1914
30.4298 | 47.5191 | -117.1911
30.4548 | 47.519 | -117.1909
30.4798 | 47.5188 | -117.1906
30.5048 | 47.5187 | -117.1903
30.5298 | 47.5186 | -117.1901
30.5548 | 47.5184 | -117.1898
30.5798 | 47.5183 | -117.1896
30.6048 | 47.5181 | -117.1893
30.6298 | 47.518 | -117.189
30.6548 | 47.5179 | -117.1888
30.6798 | 47.5177 | -117.1885
30.7048 | 47.5176 | -117.1883
30.7298 | 47.5174 | -117.188
30.7548 | 47.5173 | -117.1877
30.7798 | 47.5172 | -117.1875
30.8048 | 47.517 | -117.1872
30.8298 | 47.5169 | -117.187
30.8548 | 47.5167 | -117.1867
30.8798 | 47.5166 | -117.1864
30.9048 | 47.5164 | -117.1862
30.9298 | 47.5163 | -117.1859
30.9548 | 47.5161 | -117.1857
30.9798 | 47.516 | -117.1855
31.0048 | 47.5158 | -117.1852
31.0298 | 47.5157 | -117.185
31.0548 | 47.5155 | -117.1848
31.0798 | 47.5153 | -117.1845
31.1048 | 47.5152 | -117.1843
31.1298 | 47.515 | -117.1841
31.1548 | 47.5149 | -117.1838
31.1798 | 47.5147 | -117.1836
31.2048 | 47.5146 | -117.1833
31.2298 | 47.5144 | -117.1831
31.2548 | 47.5143 | -117.1828
31.2798 | 47.5142 | -117.1825
31.3048 | 47.5141 | -117.1822
31.3298 | 47.5139 | -117.182
31.3548 | 47.5138 | -117.1817
31.3798 | 47.5137 | -117.1814
31.4048 | 47.5136 | -117.1811
31.4298 | 47.5135 | -117.1808
31.4548 | 47.5134 | -117.1805
31.4798 | 47.5132 | -117.1803
31.5048 | 47.5131 | -117.18
31.5298 | 47.513 | -117.1797
31.5548 | 47.5129 | -117.1794
31.5798 | 47.5128 | -117.1791
31.6048 | 47.5127 | -117.1788
31.6298 | 47.5125 | -117.1786
31.6548 | 47.5124 | -117.1783
31.6798 | 47.5123 | -117.178
31.7048 | 47.5122 | -117.1777
31.7298 | 47.5121 | -117.1774
31.7548 | 47.5119 | -117.1772
31.7798 | 47.5118 | -117.1769
31.8047 | 47.5116 | -117.1767
31.8297 | 47.5114 | -117.1765
31.8547 | 47.5112 | -117.1763
31.8797 | 47.5111 | -117.1761
31.9047 | 47.5109 | -117.1759
31.9297 | 47.5107 | -117.1757
31.9547 | 47.5105 | -117.1755
31.9797 | 47.5103 | -117.1754
32.0047 | 47.5101 | -117.1752
32.0297 | 47.51 | -117.175
32.0547 | 47.5098 | -117.1748
32.0797 | 47.5096 | -117.1746
32.1047 | 47.5094 | -117.1743
32.1297 | 47.5093 | -117.1741
32.1547 | 47.5091 | -117.1739
32.1797 | 47.509 | -117.1736
32.2047 | 47.5088 | -117.1734
32.2297 | 47.5087 | -117.1731
32.2547 | 47.5086 | -117.1728
32.2797 | 47.5085 | -117.1725
32.3047 | 47.5084 | -117.1722
32.3297 | 47.5083 | -117.1719
32.3547 | 47.5082 | -117.1716
32.3797 | 47.5082 | -117.1713
32.4047 | 47.5082 | -117.1709
32.4297 | 47.5081 | -117.1706
32.4547 | 47.5081 | -117.1703
32.4797 | 47.508 | -117.17
32.5047 | 47.508 | -117.1696
32.5297 | 47.5079 | -117.1693
32.5547 | 47.5079 | -117.169
32.5797 | 47.5078 | -117.1687
32.6047 | 47.5078 | -117.1683
32.6297 | 47.5077 | -117.168
32.6547 | 47.5077 | -117.1677
32.6797 | 47.5076 | -117.1674
32.7047 | 47.5076 | -117.167
32.7297 | 47.5076 | -117.1667
32.7547 | 47.5075 | -117.1664
32.7797 | 47.5075 | -117.1661
32.8047 | 47.5074 | -117.1657
32.8297 | 47.5074 | -117.1654
32.8547 | 47.5073 | -117.1651
32.8797 | 47.5073 | -117.1648
32.9047 | 47.5073 | -117.1644
32.9297 | 47.5072 | -117.1641
32.9547 | 47.5072 | -117.1638
32.9797 | 47.5072 | -117.1634
33.0047 | 47.5072 | -117.1631
33.0297 | 47.5072 | -117.1628
33.0547 | 47.5072 | -117.1624
33.0797 | 47.5072 | -117.1621
33.1047 | 47.5072 | -117.1618
33.1297 | 47.5073 | -117.1615
33.1547 | 47.5073 | -117.1611
33.1797 | 47.5073 | -117.1608
33.2047 | 47.5073 | -117.1605
33.2297 | 47.5073 | -117.1601
33.2547 | 47.5073 | -117.1598
33.2797 | 47.5074 | -117.1595
33.3047 | 47.5074 | -117.1591
33.3297 | 47.5074 | -117.1588
33.3547 | 47.5074 | -117.1585
33.3797 | 47.5074 | -117.1581
33.4047 | 47.5074 | -117.1578
33.4297 | 47.5075 | -117.1575
33.4547 | 47.5075 | -117.1572
33.4797 | 47.5075 | -117.1568
33.5047 | 47.5075 | -117.1565
33.5297 | 47.5075 | -117.1562
33.5547 | 47.5075 | -117.1558
33.5797 | 47.5075 | -117.1555
33.6047 | 47.5074 | -117.1552
33.6297 | 47.5074 | -117.1548
33.6547 | 47.5074 | -117.1545
33.6797 | 47.5074 | -117.1542
33.7047 | 47.5073 | -117.1539
33.7297 | 47.5073 | -117.1535
33.7547 | 47.5072 | -117.1532
33.7797 | 47.5072 | -117.1529
33.8047 | 47.5072 | -117.1525
33.8297 | 47.5071 | -117.1522
33.8547 | 47.5071 | -117.1519
33.8797 | 47.5071 | -117.1516
33.9047 | 47.507 | -117.1512
33.9297 | 47.507 | -117.1509
33.9547 | 47.507 | -117.1506
33.9797 | 47.5069 | -117.1502
34.0047 | 47.5069 | -117.1499
34.0297 | 47.5069 | -117.1496
34.0547 | 47.5069 | -117.1492
34.0797 | 47.5069 | -117.1489
34.1047 | 47.5069 | -117.1486
34.1297 | 47.5069 | -117.1483
34.1547 | 47.5069 | -117.1479
34.1797 | 47.5069 | -117.1476
34.2047 | 47.507 | -117.1473
34.2297 | 47.507 | -117.1469
34.2547 | 47.507 | -117.1466
34.2797 | 47.507 | -117.1463
34.3047 | 47.507 | -117.1459
34.3297 | 47.507 | -117.1456
34.3547 | 47.507 | -117.1453
34.3797 | 47.507 | -117.1449
34.4047 | 47.507 | -117.1446
34.4297 | 47.507 | -117.1443
34.4547 | 47.507 | -117.1439
34.4797 | 47.507 | -117.1436
34.5047 | 47.507 | -117.1433
34.5297 | 47.507 | -117.1429
34.5547 | 47.507 | -117.1426
34.5797 | 47.507 | -117.1423
34.6047 | 47.5069 | -117.142
34.6297 | 47.5069 | -117.1416
34.6547 | 47.5069 | -117.1413
34.6797 | 47.5068 | -117.141
34.7047 | 47.5068 | -117.1406
34.7297 | 47.5068 | -117.1403
34.7547 | 47.5067 | -117.14
34.7797 | 47.5067 | -117.1397
34.8047 | 47.5067 | -117.1393
34.8297 | 47.5066 | -117.139
34.8547 | 47.5066 | -117.1387
34.8797 | 47.5066 | -117.1383
34.9047 | 47.5065 | -117.138
34.9297 | 47.5065 | -117.1377
34.9547 | 47.5065 | -117.1374
34.9797 | 47.5065 | -117.137
35.0046 | 47.5065 | -117.1367
35.0296 | 47.5065 | -117.1364
35.0546 | 47.5066 | -117.136
35.0796 | 47.5066 | -117.1357
35.1046 | 47.5066 | -117.1354
35.1296 | 47.5067 | -117.135
35.1546 | 47.5067 | -117.1347
35.1796 | 47.5067 | -117.1344
35.2046 | 47.5067 | -117.1341
35.2296 | 47.5068 | -117.1337
35.2546 | 47.5068 | -117.1334
35.2796 | 47.5068 | -117.1331
35.3046 | 47.5068 | -117.1327
35.3294 | 47.5068 | -117.1324
35.3541 | 47.5068 | -117.1321
35.3791 | 47.5068 | -117.1318
35.4041 | 47.5068 | -117.1314
35.4291 | 47.5069 | -117.1311
35.4541 | 47.5069 | -117.1308
35.4791 | 47.507 | -117.1305
35.5041 | 47.507 | -117.1301
35.5291 | 47.5071 | -117.1298
35.5541 | 47.5071 | -117.1295
35.5791 | 47.5072 | -117.1292
35.6041 | 47.5072 | -117.1288
35.6291 | 47.5073 | -117.1285
35.6541 | 47.5073 | -117.1282
35.6791 | 47.5074 | -117.1279
35.7041 | 47.5074 | -117.1275
35.7291 | 47.5074 | -117.1272
35.7541 | 47.5075 | -117.1269
35.7791 | 47.5075 | -117.1266
35.8041 | 47.5076 | -117.1262
35.8291 | 47.5076 | -117.1259
35.8541 | 47.5077 | -117.1256
35.8791 | 47.5077 | -117.1253
35.9041 | 47.5078 | -117.1249
35.9291 | 47.5078 | -117.1246
35.9541 | 47.5079 | -117.1243
35.9791 | 47.5079 | -117.124
36.0041 | 47.508 | -117.1236
36.0291 | 47.508 | -117.1233
36.0541 | 47.508 | -117.123
36.0791 | 47.5081 | -117.1227
36.1041 | 47.5081 | -117.1223
36.1291 | 47.5082 | -117.122
36.1541 | 47.5082 | -117.1217
36.1791 | 47.5083 | -117.1214
36.2041 | 47.5083 | -117.121
36.2291 | 47.5084 | -117.1207
36.2541 | 47.5084 | -117.1204
36.2791 | 47.5085 | -117.1201
36.3041 | 47.5085 | -117.1197
36.3291 | 47.5085 | -117.1194
36.3541 | 47.5086 | -117.1191
36.3791 | 47.5086 | -117.1188
36.4041 | 47.5087 | -117.1184
36.4291 | 47.5087 | -117.1181
36.4541 | 47.5088 | -117.1178
36.4791 | 47.5088 | -117.1175
36.5041 | 47.5089 | -117.1171
36.5291 | 47.5089 | -117.1168
36.5541 | 47.5089 | -117.1165
36.5791 | 47.509 | -117.1162
36.6041 | 47.509 | -117.1158
36.6291 | 47.5091 | -117.1155
36.6541 | 47.5091 | -117.1152
36.6791 | 47.5091 | -117.1148
36.7041 | 47.5092 | -117.1145
36.7291 | 47.5092 | -117.1142
36.7541 | 47.5092 | -117.1139
36.779 | 47.5093 | -117.1135
36.804 | 47.5093 | -117.1132
36.829 | 47.5092 | -117.1129
36.854 | 47.5092 | -117.1125
36.879 | 47.5092 | -117.1122
36.904 | 47.5092 | -117.1119
36.929 | 47.5091 | -117.1115
36.954 | 47.5091 | -117.1112
36.979 | 47.509 | -117.1109
37.004 | 47.509 | -117.1106
37.029 | 47.5089 | -117.1103
37.054 | 47.5089 | -117.1099
37.079 | 47.5088 | -117.1096
37.104 | 47.5087 | -117.1093
37.129 | 47.5086 | -117.109
37.154 | 47.5085 | -117.1087
37.179 | 47.5084 | -117.1084
37.204 | 47.5083 | -117.1081
37.229 | 47.5082 | -117.1078
37.254 | 47.5081 | -117.1076
37.279 | 47.5079 | -117.1073
37.304 | 47.5078 | -117.107
37.329 | 47.5077 | -117.1068
37.354 | 47.5075 | -117.1065
37.379 | 47.5073 | -117.1063
37.404 | 47.5072 | -117.1061
37.429 | 47.507 | -117.1058
37.454 | 47.5069 | -117.1056
37.479 | 47.5067 | -117.1054
37.504 | 47.5066 | -117.1051
37.529 | 47.5064 | -117.1049
37.554 | 47.5062 | -117.1047
37.579 | 47.5061 | -117.1044
37.604 | 47.5059 | -117.1042
37.629 | 47.5057 | -117.104
37.654 | 47.5056 | -117.1038
37.679 | 47.5054 | -117.1035
37.704 | 47.5052 | -117.1033
37.729 | 47.5051 | -117.1031
37.754 | 47.5049 | -117.1029
37.779 | 47.5047 | -117.1026
37.804 | 47.5046 | -117.1024
37.829 | 47.5044 | -117.1022
37.854 | 47.5042 | -117.102
37.879 | 47.5041 | -117.1017
37.904 | 47.5039 | -117.1015
37.929 | 47.5038 | -117.1013
37.954 | 47.5036 | -117.1011
37.979 | 47.5034 | -117.1008
38.004 | 47.5033 | -117.1006
38.029 | 47.5031 | -117.1004
38.054 | 47.5029 | -117.1001
38.079 | 47.5028 | -117.0999
38.104 | 47.5026 | -117.0997
38.129 | 47.5025 | -117.0994
38.154 | 47.5023 | -117.0992
38.1789 | 47.5022 | -117.0989
38.2039 | 47.5021 | -117.0986
38.2289 | 47.502 | -117.0983
38.2539 | 47.5019 | -117.098
38.2789 | 47.5018 | -117.0977
38.3039 | 47.5017 | -117.0974
38.3289 | 47.5017 | -117.0971
38.3539 | 47.5016 | -117.0968
38.3789 | 47.5015 | -117.0964
38.4039 | 47.5015 | -117.0961
38.4289 | 47.5014 | -117.0958
38.4539 | 47.5014 | -117.0955
38.4789 | 47.5014 | -117.0951
38.5039 | 47.5014 | -117.0948
38.5288 | 47.5014 | -117.0945
38.5538 | 47.5014 | -117.0941
38.5788 | 47.5014 | -117.0938
38.6038 | 47.5014 | -117.0935
38.6288 | 47.5014 | -117.0931
38.6538 | 47.5015 | -117.0928
38.6788 | 47.5015 | -117.0925
38.7038 | 47.5016 | -117.0922
38.7288 | 47.5017 | -117.0919
38.7538 | 47.5017 | -117.0915
38.7788 | 47.5018 | -117.0912
38.8038 | 47.5019 | -117.0909
38.8288 | 47.5019 | -117.0906
38.8538 | 47.502 | -117.0903
38.8788 | 47.5021 | -117.09
38.9038 | 47.5021 | -117.0896
38.9288 | 47.5022 | -117.0893
38.9538 | 47.5023 | -117.089
38.9788 | 47.5023 | -117.0887
39.0038 | 47.5024 | -117.0884
39.0288 | 47.5024 | -117.088
39.0538 | 47.5024 | -117.0877
39.0788 | 47.5025 | -117.0874
39.1038 | 47.5025 | -117.0871
39.1288 | 47.5026 | -117.0867
39.1538 | 47.5026 | -117.0864
39.1788 | 47.5026 | -117.0861
39.2038 | 47.5027 | -117.0857
39.2288 | 47.5027 | -117.0854
39.2538 | 47.5027 | -117.0851
39.2788 | 47.5027 | -117.0848
39.3038 | 47.5028 | -117.0844
39.3288 | 47.5028 | -117.0841
39.3538 | 47.5028 | -117.0838
39.3788 | 47.5028 | -117.0834
39.4038 | 47.5028 | -117.0831
39.4288 | 47.5028 | -117.0828
39.4538 | 47.5028 | -117.0824
39.4788 | 47.5028 | -117.0821
39.5038 | 47.5028 | -117.0818
39.5288 | 47.5028 | -117.0814
39.5538 | 47.5028 | -117.0811
39.5788 | 47.5028 | -117.0808
39.6038 | 47.5027 | -117.0805
39.6288 | 47.5027 | -117.0801
39.6538 | 47.5027 | -117.0798
39.6788 | 47.5026 | -117.0795
39.7038 | 47.5026 | -117.0791
39.7288 | 47.5026 | -117.0788
39.7538 | 47.5025 | -117.0785
39.7788 | 47.5025 | -117.0782
39.8038 | 47.5024 | -117.0778
39.8288 | 47.5024 | -117.0775
39.8538 | 47.5023 | -117.0772
39.8788 | 47.5023 | -117.0769
39.9038 | 47.5022 | -117.0766
39.9288 | 47.5021 | -117.0762
39.9538 | 47.5021 | -117.0759
39.9788 | 47.502 | -117.0756
40.0038 | 47.5019 | -117.0753
40.0288 | 47.5018 | -117.075
40.0538 | 47.5018 | -117.0747
40.0788 | 47.5017 | -117.0744
40.1038 | 47.5016 | -117.0741
40.1288 | 47.5015 | -117.0738
40.1538 | 47.5014 | -117.0735
40.1788 | 47.5013 | -117.0731
40.2038 | 47.5012 | -117.0728
40.2288 | 47.5011 | -117.0726
40.2538 | 47.501 | -117.0723
40.2788 | 47.5009 | -117.072
40.3038 | 47.5008 | -117.0717
40.3288 | 47.5007 | -117.0714
40.3538 | 47.5006 | -117.0711
40.3788 | 47.5005 | -117.0708
40.4038 | 47.5003 | -117.0705
40.4288 | 47.5002 | -117.0703
40.4538 | 47.5001 | -117.07
40.4788 | 47.5 | -117.0697
40.5038 | 47.4998 | -117.0694
40.5288 | 47.4997 | -117.0692
40.5538 | 47.4996 | -117.0689
40.5788 | 47.4994 | -117.0686
40.6038 | 47.4993 | -117.0684
40.6288 | 47.4992 | -117.0681
40.6538 | 47.4991 | -117.0678
40.6788 | 47.4989 | -117.0675
40.7038 | 47.4988 | -117.0673
40.7288 | 47.4987 | -117.067
40.7538 | 47.4985 | -117.0667
40.7788 | 47.4984 | -117.0665
40.8038 | 47.4983 | -117.0662
40.8288 | 47.4981 | -117.0659
40.8538 | 47.498 | -117.0656
40.8788 | 47.4979 | -117.0654
40.9038 | 47.4978 | -117.0651
40.9288 | 47.4976 | -117.0648
40.9538 | 47.4975 | -117.0646
40.9788 | 47.4974 | -117.0643
41.0038 | 47.4972 | -117.064
41.0288 | 47.4971 | -117.0637
41.0538 | 47.497 | -117.0635
41.0788 | 47.4969 | -117.0632
41.1038 | 47.4967 | -117.0629
41.1288 | 47.4966 | -117.0627
41.1538 | 47.4965 | -117.0624
41.1788 | 47.4963 | -117.0621
41.2038 | 47.4962 | -117.0618
41.2288 | 47.4961 | -117.0616
41.2538 | 47.4959 | -117.0613
41.2788 | 47.4958 | -117.061
41.3038 | 47.4957 | -117.0608
41.3288 | 47.4956 | -117.0605
41.3538 | 47.4954 | -117.0602
41.3788 | 47.4953 | -117.0599
41.4038 | 47.4952 | -117.0597
41.4288 | 47.495 | -117.0594
41.4538 | 47.4949 | -117.0591
41.4788 | 47.4948 | -117.0589
41.5038 | 47.4947 | -117.0586
41.5288 | 47.4945 | -117.0583
41.5538 | 47.4944 | -117.058
41.5788 | 47.4943 | -117.0578
41.6038 | 47.4941 | -117.0575
41.6288 | 47.494 | -117.0572
41.6538 | 47.4939 | -117.057
41.6788 | 47.4937 | -117.0567
41.7038 | 47.4936 | -117.0564
41.7288 | 47.4935 | -117.0561
41.7538 | 47.4934 | -117.0559
41.7788 | 47.4932 | -117.0556
41.8038 | 47.4931 | -117.0553
41.8288 | 47.493 | -117.0551
41.8538 | 47.4928 | -117.0548
41.8788 | 47.4927 | -117.0545
41.9038 | 47.4926 | -117.0542
41.9288 | 47.4925 | -117.054
41.9538 | 47.4923 | -117.0537
41.9788 | 47.4922 | -117.0534
42.0038 | 47.4921 | -117.0532
42.0288 | 47.4919 | -117.0529
42.0538 | 47.4918 | -117.0526
42.0788 | 47.4917 | -117.0524
42.1038 | 47.4915 | -117.0521
42.1288 | 47.4914 | -117.0518
42.1538 | 47.4913 | -117.0515
42.1788 | 47.4912 | -117.0513
42.2038 | 47.491 | -117.051
42.2288 | 47.4909 | -117.0507
42.2538 | 47.4908 | -117.0505
42.2788 | 47.4906 | -117.0502
42.3038 | 47.4905 | -117.0499
42.3288 | 47.4904 | -117.0496
42.3538 | 47.4902 | -117.0494
42.3788 | 47.4901 | -117.0491
42.4038 | 47.49 | -117.0488
42.4288 | 47.4899 | -117.0486
42.4538 | 47.4897 | -117.0483
42.4788 | 47.4896 | -117.048
42.5038 | 47.4895 | -117.0477
42.5288 | 47.4893 | -117.0475
42.5538 | 47.4892 | -117.0472
42.5788 | 47.4891 | -117.0469
42.6038 | 47.4889 | -117.0467
42.6288 | 47.4888 | -117.0464
42.6538 | 47.4887 | -117.0461
42.6788 | 47.4886 | -117.0459
42.7038 | 47.4884 | -117.0456
42.7288 | 47.4883 | -117.0453
42.7538 | 47.4882 | -117.045
42.7788 | 47.488 | -117.0448
42.8038 | 47.4879 | -117.0445
42.8288 | 47.4878 | -117.0442
42.8538 | 47.4876 | -117.044
42.8788 | 47.4875 | -117.0437
42.9038 | 47.4874 | -117.0434
42.9288 | 47.4873 | -117.0431
42.9538 | 47.4871 | -117.0429
42.9788 | 47.487 | -117.0426
43.0038 | 47.4869 | -117.0423
43.0288 | 47.4867 | -117.0421
43.0538 | 47.4866 | -117.0418
43.0788 | 47.4865 | -117.0415
43.1038 | 47.4863 | -117.0413
43.1288 | 47.4862 | -117.041
43.1538 | 47.4861 | -117.0407
43.1788 | 47.486 | -117.0404
43.2038 | 47.4858 | -117.0402
43.2288 | 47.4857 | -117.0399
43.2538 | 47.4856 | -117.0396
43.2788 | 47.4854 | -117.0394
43.3038 | 47.4853 | -117.0391
43.3288 | 47.4852 | -117.0388
43.3538 | 47.485 | -117.0385
43.3788 | 47.4849 | -117.0383
43.4038 | 47.4848 | -117.038
43.4288 | 47.4847 | -117.0377
43.4538 | 47.4845 | -117.0375
43.4788 | 47.4844 | -117.0372
43.5038 | 47.4843 | -117.0369
43.5288 | 47.4841 | -117.0367
43.5538 | 47.484 | -117.0364
43.5788 | 47.4839 | -117.0361
43.6038 | 47.4837 | -117.0358
43.6288 | 47.4836 | -117.0356
43.6538 | 47.4835 | -117.0353
43.6788 | 47.4834 | -117.035
43.7038 | 47.4832 | -117.0348
43.7288 | 47.4831 | -117.0345
43.7538 | 47.483 | -117.0342
43.7788 | 47.4828 | -117.0339
43.8038 | 47.4827 | -117.0337
43.8288 | 47.4826 | -117.0334
43.8538 | 47.4825 | -117.0331
43.8788 | 47.4823 | -117.0329
43.9038 | 47.4822 | -117.0326
43.9288 | 47.4821 | -117.0323
43.9538 | 47.4819 | -117.032
43.9788 | 47.4818 | -117.0318
44.0038 | 47.4817 | -117.0315
44.0288 | 47.4815 | -117.0312
44.0538 | 47.4814 | -117.031
44.0788 | 47.4813 | -117.0307
44.1038 | 47.4812 | -117.0304
44.1288 | 47.481 | -117.0301
44.1538 | 47.4809 | -117.0299
44.1788 | 47.4808 | -117.0296
44.2038 | 47.4806 | -117.0293
44.2288 | 47.4805 | -117.0291
44.2538 | 47.4804 | -117.0288
44.2788 | 47.4803 | -117.0285
44.3038 | 47.4801 | -117.0282
44.3288 | 47.48 | -117.028
44.3538 | 47.4799 | -117.0277
44.3788 | 47.4797 | -117.0274
44.4038 | 47.4796 | -117.0272
44.4288 | 47.4795 | -117.0269
44.4538 | 47.4794 | -117.0266
44.4788 | 47.4792 | -117.0263
44.5038 | 47.4791 | -117.0261
44.5288 | 47.479 | -117.0258
44.5538 | 47.4788 | -117.0255
44.5788 | 47.4787 | -117.0253
44.6038 | 47.4786 | -117.025
44.6288 | 47.4784 | -117.0247
44.6538 | 47.4783 | -117.0244
44.6788 | 47.4782 | -117.0242
44.7038 | 47.4781 | -117.0239
44.7288 | 47.4779 | -117.0236
44.7538 | 47.4778 | -117.0234
44.7788 | 47.4777 | -117.0231
44.8038 | 47.4775 | -117.0228
44.8288 | 47.4774 | -117.0225
44.8538 | 47.4773 | -117.0223
44.8788 | 47.4772 | -117.022
44.9038 | 47.477 | -117.0217
44.9288 | 47.4769 | -117.0214
44.9538 | 47.4768 | -117.0212
44.9788 | 47.4766 | -117.0209
45.0038 | 47.4765 | -117.0206
45.0288 | 47.4764 | -117.0204
45.0538 | 47.4763 | -117.0201
45.0788 | 47.4761 | -117.0198
45.1038 | 47.476 | -117.0196
45.1288 | 47.4759 | -117.0193
45.1538 | 47.4757 | -117.019
45.1788 | 47.4756 | -117.0188
45.2038 | 47.4755 | -117.0185
45.2288 | 47.4753 | -117.0182
45.2538 | 47.4752 | -117.018
45.2788 | 47.475 | -117.0177
45.3038 | 47.4749 | -117.0175
45.3288 | 47.4747 | -117.0172
45.3538 | 47.4746 | -117.0169
45.3788 | 47.4744 | -117.0167
45.4038 | 47.4743 | -117.0165
45.4288 | 47.4741 | -117.0162
45.4538 | 47.474 | -117.016
45.4711 | 47.4739 | -117.0158

## Marengo WA - Spokane WA
kilometerage | latitude | longitude | elevation |  |  | 2 | 3 | 4
-2.4372e-12 | 47.0223 | -118.1947 |  | Marengo WA - Spokane WA | 0 | 47.0223 | -118.1947
0.0051458 | 47.0223 | -118.1947 |  | Marengo WA - Spokane WA | 4 | 47.0484 | -118.1606
0.030146 | 47.0225 | -118.1944 |  | Marengo WA - Spokane WA | 8 | 47.0828 | -118.1473
0.055146 | 47.0226 | -118.1942 |  | Marengo WA - Spokane WA | 12 | 47.1113 | -118.1152
0.080146 | 47.0228 | -118.194 |  | Marengo WA - Spokane WA | 16 | 47.1396 | -118.0828
0.10515 | 47.0229 | -118.1937 |  | Marengo WA - Spokane WA | 20 | 47.1702 | -118.0563
0.13014 | 47.0231 | -118.1935 |  | Marengo WA - Spokane WA | 24 | 47.2043 | -118.0397
0.15513 | 47.0233 | -118.1933 |  | Marengo WA - Spokane WA | 28 | 47.226 | -117.998
0.18011 | 47.0234 | -118.1931 |  | Marengo WA - Spokane WA | 32 | 47.2466 | -117.9549
0.20511 | 47.0236 | -118.1928 |  | Marengo WA - Spokane WA | 36 | 47.2729 | -117.9225
0.23011 | 47.0237 | -118.1925 |  | Marengo WA - Spokane WA | 40 | 47.2891 | -117.8757
0.25511 | 47.0238 | -118.1923 |  | Marengo WA - Spokane WA | 44 | 47.3125 | -117.8364
0.28011 | 47.024 | -118.192 |  | Marengo WA - Spokane WA | 48 | 47.3378 | -117.7991
0.30511 | 47.0241 | -118.1918 |  | Marengo WA - Spokane WA | 52 | 47.3676 | -117.7702
0.33011 | 47.0242 | -118.1915 |  | Marengo WA - Spokane WA | 56 | 47.3928 | -117.7326
0.35511 | 47.0244 | -118.1912 |  | Marengo WA - Spokane WA | 60 | 47.4162 | -117.6924
0.38011 | 47.0245 | -118.191 |  | Marengo WA - Spokane WA | 64 | 47.4396 | -117.6521
0.40511 | 47.0246 | -118.1907 |  | Marengo WA - Spokane WA | 68 | 47.463 | -117.6118
0.43011 | 47.0248 | -118.1904 |  | Marengo WA - Spokane WA | 72 | 47.4863 | -117.5714
0.45511 | 47.0249 | -118.1902 |  | Marengo WA - Spokane WA | 76 | 47.5065 | -117.5288
0.48011 | 47.025 | -118.1899 |  | Marengo WA - Spokane WA | 80 | 47.5386 | -117.5054
0.50511 | 47.0252 | -118.1896 |  | Marengo WA - Spokane WA | 84 | 47.5695 | -117.489
0.53011 | 47.0253 | -118.1894 |  | Marengo WA - Spokane WA | 88 | 47.5931 | -117.4523
0.55511 | 47.0254 | -118.1891 |  | Marengo WA - Spokane WA | 92 | 47.6261 | -117.4456
0.58011 | 47.0256 | -118.1888 |  | Marengo WA - Spokane WA | 96 | 47.66 | -117.4523
0.60511 | 47.0257 | -118.1886
0.6301 | 47.0258 | -118.1883
0.6551 | 47.026 | -118.1881
0.6801 | 47.0261 | -118.1878
0.7051 | 47.0263 | -118.1876
0.7301 | 47.0264 | -118.1873
0.7551 | 47.0266 | -118.1871
0.7801 | 47.0267 | -118.1868
0.8051 | 47.0269 | -118.1866
0.8301 | 47.0271 | -118.1864
0.8551 | 47.0273 | -118.1862
0.88009 | 47.0274 | -118.186
0.90509 | 47.0276 | -118.1858
0.93009 | 47.0278 | -118.1856
0.95509 | 47.028 | -118.1855
0.98009 | 47.0282 | -118.1853
1.0051 | 47.0284 | -118.1851
1.0301 | 47.0286 | -118.1849
1.0551 | 47.0288 | -118.1848
1.0801 | 47.029 | -118.1846
1.1051 | 47.0292 | -118.1845
1.1301 | 47.0294 | -118.1843
1.1551 | 47.0296 | -118.1842
1.1801 | 47.0298 | -118.184
1.2051 | 47.03 | -118.1839
1.2301 | 47.0302 | -118.1838
1.2551 | 47.0304 | -118.1837
1.2801 | 47.0306 | -118.1835
1.3051 | 47.0308 | -118.1834
1.3301 | 47.031 | -118.1833
1.3551 | 47.0312 | -118.1832
1.3801 | 47.0314 | -118.1831
1.4051 | 47.0317 | -118.183
1.4301 | 47.0319 | -118.1829
1.4551 | 47.0321 | -118.1827
1.4801 | 47.0323 | -118.1826
1.5051 | 47.0325 | -118.1825
1.5301 | 47.0327 | -118.1824
1.5551 | 47.0329 | -118.1823
1.5801 | 47.0331 | -118.1822
1.6051 | 47.0333 | -118.1821
1.6301 | 47.0336 | -118.1819
1.6551 | 47.0338 | -118.1818
1.6801 | 47.034 | -118.1817
1.7051 | 47.0342 | -118.1816
1.7301 | 47.0344 | -118.1815
1.7551 | 47.0346 | -118.1813
1.7801 | 47.0348 | -118.1812
1.8051 | 47.035 | -118.1811
1.83 | 47.0352 | -118.1809
1.855 | 47.0354 | -118.1807
1.88 | 47.0356 | -118.1805
1.905 | 47.0358 | -118.1804
1.93 | 47.036 | -118.1802
1.955 | 47.0361 | -118.18
1.98 | 47.0363 | -118.1798
2.005 | 47.0365 | -118.1796
2.03 | 47.0367 | -118.1794
2.055 | 47.0368 | -118.1791
2.08 | 47.037 | -118.1789
2.105 | 47.0371 | -118.1787
2.13 | 47.0373 | -118.1784
2.155 | 47.0374 | -118.1782
2.18 | 47.0376 | -118.1779
2.205 | 47.0377 | -118.1776
2.23 | 47.0378 | -118.1774
2.255 | 47.038 | -118.1771
2.28 | 47.0381 | -118.1768
2.305 | 47.0382 | -118.1765
2.33 | 47.0383 | -118.1763
2.355 | 47.0384 | -118.176
2.38 | 47.0386 | -118.1757
2.405 | 47.0387 | -118.1755
2.43 | 47.0388 | -118.1752
2.455 | 47.0389 | -118.1749
2.48 | 47.0391 | -118.1746
2.505 | 47.0392 | -118.1744
2.53 | 47.0393 | -118.1741
2.555 | 47.0395 | -118.1738
2.58 | 47.0396 | -118.1736
2.605 | 47.0397 | -118.1733
2.63 | 47.0399 | -118.173
2.655 | 47.04 | -118.1728
2.68 | 47.0401 | -118.1725
2.705 | 47.0403 | -118.1722
2.73 | 47.0404 | -118.172
2.755 | 47.0405 | -118.1717
2.78 | 47.0407 | -118.1714
2.805 | 47.0408 | -118.1712
2.83 | 47.0409 | -118.1709
2.855 | 47.0411 | -118.1707
2.88 | 47.0412 | -118.1704
2.905 | 47.0414 | -118.1702
2.93 | 47.0415 | -118.1699
2.955 | 47.0417 | -118.1697
2.98 | 47.0418 | -118.1694
3.005 | 47.042 | -118.1692
3.03 | 47.0421 | -118.1689
3.055 | 47.0423 | -118.1687
3.08 | 47.0424 | -118.1685
3.105 | 47.0426 | -118.1683
3.13 | 47.0428 | -118.168
3.155 | 47.0429 | -118.1678
3.18 | 47.0431 | -118.1676
3.205 | 47.0433 | -118.1674
3.23 | 47.0434 | -118.1672
3.255 | 47.0436 | -118.1669
3.28 | 47.0438 | -118.1667
3.305 | 47.0439 | -118.1665
3.33 | 47.0441 | -118.1663
3.355 | 47.0443 | -118.166
3.38 | 47.0444 | -118.1658
3.405 | 47.0446 | -118.1656
3.43 | 47.0448 | -118.1654
3.455 | 47.0449 | -118.1651
3.48 | 47.0451 | -118.1649
3.505 | 47.0453 | -118.1647
3.53 | 47.0454 | -118.1645
3.555 | 47.0456 | -118.1642
3.58 | 47.0457 | -118.164
3.605 | 47.0459 | -118.1638
3.63 | 47.0461 | -118.1636
3.655 | 47.0462 | -118.1633
3.68 | 47.0464 | -118.1631
3.705 | 47.0466 | -118.1629
3.73 | 47.0467 | -118.1627
3.755 | 47.0469 | -118.1624
3.78 | 47.0471 | -118.1622
3.805 | 47.0472 | -118.162
3.83 | 47.0474 | -118.1618
3.855 | 47.0476 | -118.1616
3.88 | 47.0477 | -118.1613
3.905 | 47.0479 | -118.1611
3.9299 | 47.0481 | -118.1609
3.9549 | 47.0483 | -118.1607
3.9799 | 47.0484 | -118.1606
4.0049 | 47.0486 | -118.1604
4.0299 | 47.0488 | -118.1602
4.0549 | 47.049 | -118.1601
4.0799 | 47.0492 | -118.1599
4.1049 | 47.0494 | -118.1598
4.1299 | 47.0497 | -118.1597
4.1549 | 47.0499 | -118.1596
4.1799 | 47.0501 | -118.1596
4.2049 | 47.0503 | -118.1595
4.2299 | 47.0505 | -118.1595
4.2549 | 47.0508 | -118.1594
4.2799 | 47.051 | -118.1594
4.3049 | 47.0512 | -118.1593
4.3299 | 47.0514 | -118.1593
4.3549 | 47.0517 | -118.1593
4.3799 | 47.0519 | -118.1592
4.4049 | 47.0521 | -118.1592
4.4299 | 47.0523 | -118.1592
4.4549 | 47.0526 | -118.1592
4.4799 | 47.0528 | -118.1592
4.5049 | 47.053 | -118.1591
4.5299 | 47.0532 | -118.1591
4.5549 | 47.0535 | -118.1591
4.5799 | 47.0537 | -118.1591
4.6049 | 47.0539 | -118.1591
4.6299 | 47.0541 | -118.1591
4.6549 | 47.0543 | -118.159
4.6799 | 47.0546 | -118.159
4.7049 | 47.0548 | -118.159
4.7299 | 47.055 | -118.159
4.7549 | 47.0552 | -118.159
4.7799 | 47.0555 | -118.159
4.8049 | 47.0557 | -118.1589
4.8299 | 47.0559 | -118.1589
4.8549 | 47.0561 | -118.1589
4.8799 | 47.0564 | -118.1589
4.9049 | 47.0566 | -118.1589
4.9299 | 47.0568 | -118.1588
4.9549 | 47.057 | -118.1588
4.9799 | 47.0573 | -118.1588
5.0049 | 47.0575 | -118.1588
5.0299 | 47.0577 | -118.1588
5.0549 | 47.0579 | -118.1588
5.0799 | 47.0582 | -118.1587
5.1049 | 47.0584 | -118.1587
5.1299 | 47.0586 | -118.1587
5.1549 | 47.0588 | -118.1587
5.1799 | 47.0591 | -118.1587
5.2049 | 47.0593 | -118.1586
5.2299 | 47.0595 | -118.1586
5.2549 | 47.0597 | -118.1586
5.2799 | 47.06 | -118.1586
5.3049 | 47.0602 | -118.1586
5.3299 | 47.0604 | -118.1586
5.3549 | 47.0606 | -118.1585
5.3799 | 47.0609 | -118.1585
5.4049 | 47.0611 | -118.1585
5.4299 | 47.0613 | -118.1585
5.4549 | 47.0615 | -118.1585
5.4799 | 47.0618 | -118.1585
5.5049 | 47.062 | -118.1584
5.5299 | 47.0622 | -118.1584
5.5549 | 47.0624 | -118.1584
5.5799 | 47.0627 | -118.1584
5.6049 | 47.0629 | -118.1584
5.6299 | 47.0631 | -118.1583
5.6549 | 47.0633 | -118.1583
5.6799 | 47.0636 | -118.1583
5.7049 | 47.0638 | -118.1582
5.7299 | 47.064 | -118.1582
5.7549 | 47.0642 | -118.1581
5.7799 | 47.0644 | -118.1581
5.8049 | 47.0647 | -118.158
5.8299 | 47.0649 | -118.158
5.8549 | 47.0651 | -118.1579
5.8799 | 47.0653 | -118.1579
5.9049 | 47.0656 | -118.1578
5.9299 | 47.0658 | -118.1578
5.9549 | 47.066 | -118.1577
5.9799 | 47.0662 | -118.1576
6.0049 | 47.0664 | -118.1575
6.0299 | 47.0666 | -118.1575
6.0549 | 47.0669 | -118.1574
6.0799 | 47.0671 | -118.1572
6.1049 | 47.0673 | -118.1571
6.1299 | 47.0675 | -118.157
6.1549 | 47.0677 | -118.1569
6.1799 | 47.0679 | -118.1568
6.2049 | 47.0681 | -118.1567
6.2299 | 47.0683 | -118.1565
6.2549 | 47.0685 | -118.1564
6.2799 | 47.0688 | -118.1563
6.3049 | 47.069 | -118.1562
6.3299 | 47.0692 | -118.156
6.3549 | 47.0694 | -118.1559
6.3799 | 47.0696 | -118.1558
6.4049 | 47.0698 | -118.1557
6.4299 | 47.07 | -118.1555
6.4549 | 47.0702 | -118.1554
6.4799 | 47.0704 | -118.1553
6.5049 | 47.0706 | -118.1551
6.5299 | 47.0708 | -118.155
6.5549 | 47.071 | -118.1549
6.5799 | 47.0712 | -118.1548
6.6049 | 47.0714 | -118.1546
6.6299 | 47.0717 | -118.1545
6.6549 | 47.0719 | -118.1544
6.6799 | 47.0721 | -118.1542
6.7049 | 47.0723 | -118.1541
6.7299 | 47.0725 | -118.154
6.7549 | 47.0727 | -118.1539
6.7799 | 47.0729 | -118.1537
6.8049 | 47.0731 | -118.1536
6.8299 | 47.0733 | -118.1535
6.8549 | 47.0735 | -118.1533
6.8799 | 47.0737 | -118.1532
6.9049 | 47.0739 | -118.1531
6.9299 | 47.0741 | -118.153
6.9549 | 47.0743 | -118.1528
6.9799 | 47.0745 | -118.1527
7.0049 | 47.0748 | -118.1526
7.0299 | 47.075 | -118.1524
7.0549 | 47.0752 | -118.1523
7.0799 | 47.0754 | -118.1522
7.1049 | 47.0756 | -118.152
7.1299 | 47.0758 | -118.1519
7.1549 | 47.076 | -118.1518
7.1799 | 47.0762 | -118.1517
7.2049 | 47.0764 | -118.1515
7.2299 | 47.0766 | -118.1514
7.2549 | 47.0768 | -118.1513
7.2799 | 47.077 | -118.1511
7.3049 | 47.0772 | -118.151
7.3299 | 47.0774 | -118.1509
7.3549 | 47.0776 | -118.1508
7.3799 | 47.0779 | -118.1506
7.4049 | 47.0781 | -118.1505
7.4299 | 47.0783 | -118.1504
7.4549 | 47.0785 | -118.1502
7.4799 | 47.0787 | -118.1501
7.5049 | 47.0789 | -118.15
7.5299 | 47.0791 | -118.1498
7.5549 | 47.0793 | -118.1497
7.5799 | 47.0795 | -118.1496
7.6049 | 47.0797 | -118.1495
7.6299 | 47.0799 | -118.1493
7.6549 | 47.0801 | -118.1492
7.6799 | 47.0803 | -118.1491
7.7049 | 47.0806 | -118.149
7.7299 | 47.0808 | -118.1488
7.7549 | 47.081 | -118.1487
7.7799 | 47.0812 | -118.1486
7.8049 | 47.0814 | -118.1484
7.8299 | 47.0816 | -118.1483
7.8549 | 47.0818 | -118.1481
7.8799 | 47.082 | -118.148
7.9049 | 47.0822 | -118.1478
7.9299 | 47.0824 | -118.1477
7.9549 | 47.0826 | -118.1475
7.9799 | 47.0828 | -118.1473
8.0049 | 47.083 | -118.1472
8.0299 | 47.0831 | -118.147
8.0549 | 47.0833 | -118.1468
8.0799 | 47.0835 | -118.1467
8.1049 | 47.0837 | -118.1465
8.1299 | 47.0839 | -118.1463
8.1549 | 47.0841 | -118.1461
8.1799 | 47.0843 | -118.1459
8.2049 | 47.0845 | -118.1457
8.2299 | 47.0846 | -118.1456
8.2549 | 47.0848 | -118.1454
8.2799 | 47.085 | -118.1452
8.3049 | 47.0852 | -118.145
8.3299 | 47.0854 | -118.1448
8.3549 | 47.0855 | -118.1446
8.3799 | 47.0857 | -118.1444
8.4049 | 47.0859 | -118.1441
8.4299 | 47.0861 | -118.1439
8.4549 | 47.0862 | -118.1437
8.4799 | 47.0864 | -118.1435
8.5049 | 47.0866 | -118.1433
8.5299 | 47.0868 | -118.1431
8.5549 | 47.087 | -118.1429
8.5799 | 47.0871 | -118.1427
8.6049 | 47.0873 | -118.1425
8.6299 | 47.0875 | -118.1423
8.6549 | 47.0877 | -118.1421
8.6799 | 47.0878 | -118.1419
8.7049 | 47.088 | -118.1417
8.7299 | 47.0882 | -118.1415
8.7549 | 47.0884 | -118.1413
8.7799 | 47.0885 | -118.1411
8.8049 | 47.0887 | -118.1409
8.8299 | 47.0889 | -118.1407
8.8549 | 47.0891 | -118.1405
8.8799 | 47.0892 | -118.1403
8.9049 | 47.0894 | -118.14
8.9299 | 47.0896 | -118.1398
8.9549 | 47.0898 | -118.1396
8.9799 | 47.0899 | -118.1394
9.0049 | 47.0901 | -118.1392
9.0299 | 47.0903 | -118.139
9.0549 | 47.0905 | -118.1388
9.0799 | 47.0906 | -118.1386
9.1049 | 47.0908 | -118.1384
9.1299 | 47.091 | -118.1382
9.1549 | 47.0912 | -118.138
9.1799 | 47.0913 | -118.1378
9.2049 | 47.0915 | -118.1376
9.2299 | 47.0917 | -118.1374
9.2549 | 47.0919 | -118.1372
9.2799 | 47.0921 | -118.137
9.3049 | 47.0922 | -118.1368
9.3299 | 47.0924 | -118.1366
9.3549 | 47.0926 | -118.1364
9.3799 | 47.0928 | -118.1362
9.4049 | 47.0929 | -118.136
9.4299 | 47.0931 | -118.1358
9.4549 | 47.0933 | -118.1356
9.4799 | 47.0935 | -118.1354
9.5049 | 47.0936 | -118.1351
9.5299 | 47.0938 | -118.1349
9.5549 | 47.094 | -118.1347
9.5799 | 47.0942 | -118.1345
9.6049 | 47.0944 | -118.1343
9.6299 | 47.0945 | -118.1341
9.6549 | 47.0947 | -118.1339
9.6799 | 47.0949 | -118.1337
9.7049 | 47.0951 | -118.1335
9.7299 | 47.0952 | -118.1333
9.7549 | 47.0954 | -118.1331
9.7799 | 47.0956 | -118.1329
9.8049 | 47.0958 | -118.1327
9.8299 | 47.096 | -118.1325
9.8549 | 47.0961 | -118.1323
9.8799 | 47.0963 | -118.1321
9.9049 | 47.0965 | -118.1319
9.9299 | 47.0967 | -118.1317
9.9549 | 47.0969 | -118.1315
9.9799 | 47.097 | -118.1313
10.0049 | 47.0972 | -118.1311
10.0299 | 47.0974 | -118.1309
10.0549 | 47.0976 | -118.1307
10.0799 | 47.0977 | -118.1305
10.1049 | 47.0979 | -118.1303
10.1299 | 47.0981 | -118.1301
10.1549 | 47.0983 | -118.1299
10.1799 | 47.0985 | -118.1297
10.2049 | 47.0986 | -118.1295
10.2299 | 47.0988 | -118.1293
10.2549 | 47.099 | -118.1291
10.2799 | 47.0992 | -118.1289
10.3049 | 47.0993 | -118.1287
10.3299 | 47.0995 | -118.1285
10.3549 | 47.0997 | -118.1283
10.3799 | 47.0999 | -118.1281
10.4049 | 47.1001 | -118.1279
10.4299 | 47.1002 | -118.1277
10.4549 | 47.1004 | -118.1275
10.4799 | 47.1006 | -118.1273
10.5049 | 47.1008 | -118.1271
10.5299 | 47.1009 | -118.1269
10.5549 | 47.1011 | -118.1267
10.5799 | 47.1013 | -118.1265
10.6049 | 47.1015 | -118.1263
10.6299 | 47.1017 | -118.1261
10.6549 | 47.1018 | -118.1259
10.6799 | 47.102 | -118.1257
10.7049 | 47.1022 | -118.1255
10.7299 | 47.1024 | -118.1253
10.7549 | 47.1025 | -118.1251
10.7799 | 47.1027 | -118.1249
10.8049 | 47.1029 | -118.1247
10.8299 | 47.1031 | -118.1245
10.8549 | 47.1033 | -118.1243
10.8799 | 47.1034 | -118.1241
10.9049 | 47.1036 | -118.1239
10.9299 | 47.1038 | -118.1237
10.9549 | 47.104 | -118.1235
10.9799 | 47.1041 | -118.1233
11.0049 | 47.1043 | -118.1231
11.0299 | 47.1045 | -118.1229
11.0549 | 47.1047 | -118.1227
11.0799 | 47.1049 | -118.1225
11.1049 | 47.105 | -118.1223
11.1299 | 47.1052 | -118.1221
11.1549 | 47.1054 | -118.1219
11.1799 | 47.1056 | -118.1217
11.2049 | 47.1057 | -118.1215
11.2299 | 47.1059 | -118.1212
11.2549 | 47.1061 | -118.121
11.2799 | 47.1063 | -118.1208
11.3049 | 47.1065 | -118.1206
11.3299 | 47.1066 | -118.1204
11.3549 | 47.1068 | -118.1202
11.3799 | 47.107 | -118.12
11.4049 | 47.1072 | -118.1198
11.4299 | 47.1073 | -118.1196
11.4549 | 47.1075 | -118.1194
11.4799 | 47.1077 | -118.1192
11.5049 | 47.1079 | -118.119
11.5299 | 47.1081 | -118.1188
11.5549 | 47.1082 | -118.1186
11.5799 | 47.1084 | -118.1184
11.6049 | 47.1086 | -118.1182
11.6299 | 47.1088 | -118.118
11.6549 | 47.1089 | -118.1178
11.6799 | 47.1091 | -118.1176
11.7049 | 47.1093 | -118.1174
11.7299 | 47.1095 | -118.1172
11.7549 | 47.1097 | -118.117
11.7799 | 47.1098 | -118.1168
11.8049 | 47.11 | -118.1166
11.8299 | 47.1102 | -118.1164
11.8549 | 47.1104 | -118.1162
11.8799 | 47.1105 | -118.116
11.9049 | 47.1107 | -118.1158
11.9299 | 47.1109 | -118.1156
11.9549 | 47.1111 | -118.1154
11.9799 | 47.1113 | -118.1152
12.0049 | 47.1114 | -118.115
12.0299 | 47.1116 | -118.1148
12.0549 | 47.1118 | -118.1146
12.0799 | 47.112 | -118.1144
12.1049 | 47.1121 | -118.1142
12.1299 | 47.1123 | -118.114
12.1549 | 47.1125 | -118.1138
12.1799 | 47.1127 | -118.1136
12.2049 | 47.1129 | -118.1134
12.2299 | 47.113 | -118.1132
12.2549 | 47.1132 | -118.113
12.2799 | 47.1134 | -118.1128
12.3049 | 47.1136 | -118.1126
12.3299 | 47.1137 | -118.1124
12.3549 | 47.1139 | -118.1122
12.3799 | 47.1141 | -118.112
12.4049 | 47.1143 | -118.1118
12.4299 | 47.1145 | -118.1116
12.4549 | 47.1146 | -118.1114
12.4799 | 47.1148 | -118.1112
12.5049 | 47.115 | -118.111
12.5299 | 47.1152 | -118.1108
12.5549 | 47.1153 | -118.1106
12.5799 | 47.1155 | -118.1103
12.6049 | 47.1157 | -118.1101
12.6299 | 47.1159 | -118.1099
12.6549 | 47.1161 | -118.1097
12.6799 | 47.1162 | -118.1095
12.7049 | 47.1164 | -118.1093
12.7299 | 47.1166 | -118.1091
12.7549 | 47.1168 | -118.1089
12.7799 | 47.1169 | -118.1087
12.8049 | 47.1171 | -118.1085
12.8299 | 47.1173 | -118.1083
12.8549 | 47.1175 | -118.1081
12.8799 | 47.1176 | -118.1079
12.9049 | 47.1178 | -118.1077
12.9299 | 47.118 | -118.1075
12.9549 | 47.1182 | -118.1073
12.9799 | 47.1184 | -118.1071
13.0049 | 47.1185 | -118.1069
13.0299 | 47.1187 | -118.1067
13.0549 | 47.1189 | -118.1065
13.0799 | 47.1191 | -118.1063
13.1049 | 47.1192 | -118.1061
13.1299 | 47.1194 | -118.1059
13.1549 | 47.1196 | -118.1057
13.1799 | 47.1198 | -118.1055
13.2049 | 47.12 | -118.1053
13.2299 | 47.1201 | -118.1051
13.2549 | 47.1203 | -118.1049
13.2799 | 47.1205 | -118.1047
13.3049 | 47.1207 | -118.1045
13.3299 | 47.1208 | -118.1043
13.3549 | 47.121 | -118.1041
13.3799 | 47.1212 | -118.1039
13.4049 | 47.1214 | -118.1037
13.4299 | 47.1216 | -118.1035
13.4549 | 47.1217 | -118.1033
13.4799 | 47.1219 | -118.1031
13.5049 | 47.1221 | -118.1029
13.5299 | 47.1223 | -118.1027
13.5549 | 47.1224 | -118.1025
13.5799 | 47.1226 | -118.1023
13.6049 | 47.1228 | -118.1021
13.6299 | 47.123 | -118.1019
13.6549 | 47.1232 | -118.1017
13.6799 | 47.1233 | -118.1015
13.7049 | 47.1235 | -118.1012
13.7299 | 47.1237 | -118.101
13.7549 | 47.1239 | -118.1008
13.7799 | 47.124 | -118.1006
13.8049 | 47.1242 | -118.1004
13.8299 | 47.1244 | -118.1002
13.8549 | 47.1246 | -118.1
13.8799 | 47.1247 | -118.0998
13.9049 | 47.1249 | -118.0996
13.9299 | 47.1251 | -118.0994
13.9549 | 47.1253 | -118.0992
13.9799 | 47.1255 | -118.099
14.0049 | 47.1256 | -118.0988
14.0299 | 47.1258 | -118.0986
14.0549 | 47.126 | -118.0984
14.0799 | 47.1262 | -118.0982
14.1049 | 47.1263 | -118.098
14.1299 | 47.1265 | -118.0978
14.1549 | 47.1267 | -118.0976
14.1799 | 47.1269 | -118.0974
14.2049 | 47.1271 | -118.0972
14.2299 | 47.1272 | -118.097
14.2549 | 47.1274 | -118.0968
14.2799 | 47.1276 | -118.0966
14.3049 | 47.1278 | -118.0964
14.3299 | 47.1279 | -118.0962
14.3549 | 47.1281 | -118.096
14.3799 | 47.1283 | -118.0958
14.4049 | 47.1285 | -118.0956
14.4299 | 47.1286 | -118.0954
14.4549 | 47.1288 | -118.0952
14.4799 | 47.129 | -118.095
14.5049 | 47.1292 | -118.0948
14.5299 | 47.1294 | -118.0946
14.5549 | 47.1295 | -118.0944
14.5799 | 47.1297 | -118.0942
14.6049 | 47.1299 | -118.094
14.6299 | 47.1301 | -118.0937
14.6549 | 47.1302 | -118.0935
14.6799 | 47.1304 | -118.0933
14.7049 | 47.1306 | -118.0931
14.7299 | 47.1308 | -118.0929
14.7549 | 47.131 | -118.0927
14.7799 | 47.1311 | -118.0925
14.8049 | 47.1313 | -118.0923
14.8299 | 47.1315 | -118.0921
14.8549 | 47.1317 | -118.0919
14.8799 | 47.1318 | -118.0917
14.9049 | 47.132 | -118.0915
14.9299 | 47.1322 | -118.0913
14.9549 | 47.1324 | -118.0911
14.9799 | 47.1325 | -118.0909
15.0049 | 47.1327 | -118.0907
15.0299 | 47.1329 | -118.0905
15.0549 | 47.1331 | -118.0903
15.0799 | 47.1333 | -118.0901
15.1049 | 47.1334 | -118.0899
15.1299 | 47.1336 | -118.0897
15.1549 | 47.1338 | -118.0895
15.1799 | 47.134 | -118.0893
15.2049 | 47.1341 | -118.0891
15.2299 | 47.1343 | -118.0889
15.2549 | 47.1345 | -118.0887
15.2799 | 47.1347 | -118.0885
15.3049 | 47.1349 | -118.0883
15.3299 | 47.135 | -118.0881
15.3549 | 47.1352 | -118.0879
15.3799 | 47.1354 | -118.0877
15.4049 | 47.1356 | -118.0875
15.4299 | 47.1357 | -118.0873
15.4549 | 47.1359 | -118.0871
15.4799 | 47.1361 | -118.0869
15.5049 | 47.1363 | -118.0867
15.5299 | 47.1364 | -118.0864
15.5549 | 47.1366 | -118.0862
15.5799 | 47.1368 | -118.086
15.6049 | 47.137 | -118.0858
15.6299 | 47.1372 | -118.0856
15.6549 | 47.1373 | -118.0854
15.6799 | 47.1375 | -118.0852
15.7049 | 47.1377 | -118.085
15.7299 | 47.1379 | -118.0848
15.7549 | 47.138 | -118.0846
15.7799 | 47.1382 | -118.0844
15.8049 | 47.1384 | -118.0842
15.8299 | 47.1386 | -118.084
15.8549 | 47.1388 | -118.0838
15.8799 | 47.1389 | -118.0836
15.9049 | 47.1391 | -118.0834
15.9299 | 47.1393 | -118.0832
15.9549 | 47.1395 | -118.083
15.9799 | 47.1396 | -118.0828
16.0049 | 47.1398 | -118.0826
16.0299 | 47.14 | -118.0824
16.0549 | 47.1402 | -118.0822
16.0799 | 47.1404 | -118.082
16.1049 | 47.1405 | -118.0818
16.1299 | 47.1407 | -118.0816
16.1549 | 47.1409 | -118.0814
16.1799 | 47.1411 | -118.0812
16.2049 | 47.1412 | -118.081
16.2299 | 47.1414 | -118.0808
16.2549 | 47.1416 | -118.0806
16.2799 | 47.1418 | -118.0804
16.3049 | 47.142 | -118.0802
16.3299 | 47.1421 | -118.08
16.3549 | 47.1423 | -118.0798
16.3799 | 47.1425 | -118.0796
16.4049 | 47.1427 | -118.0794
16.4299 | 47.1428 | -118.0792
16.4549 | 47.143 | -118.079
16.4799 | 47.1432 | -118.0788
16.5049 | 47.1434 | -118.0786
16.5299 | 47.1436 | -118.0784
16.5549 | 47.1437 | -118.0782
16.5799 | 47.1439 | -118.078
16.6049 | 47.1441 | -118.0778
16.6299 | 47.1443 | -118.0776
16.6549 | 47.1444 | -118.0774
16.6799 | 47.1446 | -118.0772
16.7049 | 47.1448 | -118.077
16.7299 | 47.145 | -118.0768
16.7549 | 47.1452 | -118.0766
16.7799 | 47.1453 | -118.0764
16.8049 | 47.1455 | -118.0762
16.8299 | 47.1457 | -118.076
16.8549 | 47.1459 | -118.0758
16.8799 | 47.146 | -118.0756
16.9049 | 47.1462 | -118.0754
16.9299 | 47.1464 | -118.0752
16.9549 | 47.1466 | -118.0749
16.9799 | 47.1468 | -118.0747
17.0049 | 47.1469 | -118.0745
17.0299 | 47.1471 | -118.0743
17.0549 | 47.1473 | -118.0741
17.0799 | 47.1475 | -118.0739
17.1049 | 47.1476 | -118.0737
17.1299 | 47.1478 | -118.0735
17.1549 | 47.148 | -118.0733
17.1799 | 47.1482 | -118.0731
17.2049 | 47.1484 | -118.0729
17.2299 | 47.1485 | -118.0727
17.2549 | 47.1487 | -118.0725
17.2799 | 47.1489 | -118.0723
17.3049 | 47.1491 | -118.0721
17.3299 | 47.1492 | -118.0719
17.3549 | 47.1494 | -118.0717
17.3799 | 47.1496 | -118.0715
17.4049 | 47.1498 | -118.0713
17.4299 | 47.1499 | -118.0711
17.4549 | 47.1501 | -118.0709
17.4799 | 47.1503 | -118.0707
17.5049 | 47.1505 | -118.0705
17.5299 | 47.1506 | -118.0703
17.5549 | 47.1508 | -118.0701
17.5799 | 47.151 | -118.0699
17.6049 | 47.1512 | -118.0696
17.6299 | 47.1514 | -118.0694
17.6549 | 47.1515 | -118.0692
17.6799 | 47.1517 | -118.069
17.7049 | 47.1519 | -118.0688
17.7299 | 47.1521 | -118.0686
17.7549 | 47.1522 | -118.0684
17.7799 | 47.1524 | -118.0682
17.8049 | 47.1526 | -118.068
17.8299 | 47.1528 | -118.0678
17.8549 | 47.153 | -118.0676
17.8799 | 47.1531 | -118.0674
17.9049 | 47.1533 | -118.0672
17.9299 | 47.1535 | -118.067
17.9549 | 47.1537 | -118.0668
17.9799 | 47.1538 | -118.0666
18.0049 | 47.154 | -118.0664
18.0299 | 47.1542 | -118.0662
18.0549 | 47.1544 | -118.066
18.0799 | 47.1546 | -118.0658
18.1049 | 47.1547 | -118.0656
18.1299 | 47.1549 | -118.0654
18.1549 | 47.1551 | -118.0652
18.1799 | 47.1553 | -118.065
18.2049 | 47.1554 | -118.0648
18.2299 | 47.1556 | -118.0646
18.2549 | 47.1558 | -118.0644
18.2799 | 47.156 | -118.0642
18.3049 | 47.1562 | -118.064
18.3299 | 47.1564 | -118.0639
18.3549 | 47.1566 | -118.0637
18.3799 | 47.1567 | -118.0635
18.4049 | 47.1569 | -118.0634
18.4299 | 47.1571 | -118.0632
18.4549 | 47.1573 | -118.063
18.4799 | 47.1575 | -118.0629
18.5049 | 47.1577 | -118.0627
18.5299 | 47.1579 | -118.0626
18.5549 | 47.1581 | -118.0625
18.5799 | 47.1583 | -118.0623
18.6049 | 47.1585 | -118.0622
18.6299 | 47.1588 | -118.062
18.6549 | 47.159 | -118.0619
18.6799 | 47.1592 | -118.0618
18.7049 | 47.1594 | -118.0616
18.7299 | 47.1596 | -118.0615
18.7549 | 47.1598 | -118.0614
18.7799 | 47.16 | -118.0613
18.8049 | 47.1602 | -118.0612
18.8299 | 47.1604 | -118.0611
18.8549 | 47.1606 | -118.061
18.8799 | 47.1609 | -118.0609
18.9049 | 47.1611 | -118.0608
18.9299 | 47.1613 | -118.0607
18.9549 | 47.1615 | -118.0606
18.9799 | 47.1617 | -118.0605
19.0049 | 47.1619 | -118.0604
19.0299 | 47.1621 | -118.0603
19.0549 | 47.1624 | -118.0601
19.0799 | 47.1626 | -118.06
19.1049 | 47.1628 | -118.0599
19.1299 | 47.163 | -118.0598
19.1549 | 47.1632 | -118.0597
19.1799 | 47.1634 | -118.0596
19.2049 | 47.1636 | -118.0595
19.2299 | 47.1638 | -118.0594
19.2549 | 47.1641 | -118.0593
19.2799 | 47.1643 | -118.0592
19.3049 | 47.1645 | -118.0591
19.3299 | 47.1647 | -118.059
19.3549 | 47.1649 | -118.0589
19.3799 | 47.1651 | -118.0588
19.4049 | 47.1653 | -118.0587
19.4299 | 47.1655 | -118.0586
19.4549 | 47.1658 | -118.0585
19.4799 | 47.166 | -118.0584
19.5049 | 47.1662 | -118.0583
19.5299 | 47.1664 | -118.0581
19.5549 | 47.1666 | -118.058
19.5799 | 47.1668 | -118.0579
19.6049 | 47.167 | -118.0578
19.6299 | 47.1673 | -118.0577
19.6549 | 47.1675 | -118.0576
19.6799 | 47.1677 | -118.0575
19.7049 | 47.1679 | -118.0574
19.7299 | 47.1681 | -118.0573
19.7549 | 47.1683 | -118.0572
19.7799 | 47.1685 | -118.0571
19.8049 | 47.1687 | -118.057
19.8299 | 47.169 | -118.0569
19.8549 | 47.1692 | -118.0568
19.8799 | 47.1694 | -118.0567
19.9049 | 47.1696 | -118.0566
19.9299 | 47.1698 | -118.0565
19.9549 | 47.17 | -118.0564
19.9799 | 47.1702 | -118.0563
20.0049 | 47.1704 | -118.0561
20.0299 | 47.1707 | -118.056
20.0549 | 47.1709 | -118.0559
20.0799 | 47.1711 | -118.0558
20.1049 | 47.1713 | -118.0557
20.1299 | 47.1715 | -118.0556
20.1549 | 47.1717 | -118.0555
20.1799 | 47.1719 | -118.0554
20.2049 | 47.1722 | -118.0553
20.2299 | 47.1724 | -118.0552
20.2549 | 47.1726 | -118.0551
20.2799 | 47.1728 | -118.055
20.3049 | 47.173 | -118.0549
20.3299 | 47.1732 | -118.0548
20.3549 | 47.1734 | -118.0547
20.3799 | 47.1736 | -118.0546
20.4049 | 47.1739 | -118.0545
20.4299 | 47.1741 | -118.0544
20.4549 | 47.1743 | -118.0543
20.4799 | 47.1745 | -118.0542
20.5049 | 47.1747 | -118.054
20.5299 | 47.1749 | -118.0539
20.5549 | 47.1751 | -118.0538
20.5799 | 47.1754 | -118.0537
20.6049 | 47.1756 | -118.0536
20.6299 | 47.1758 | -118.0535
20.6549 | 47.176 | -118.0534
20.6799 | 47.1762 | -118.0533
20.7049 | 47.1764 | -118.0532
20.7299 | 47.1766 | -118.0531
20.7549 | 47.1768 | -118.053
20.7799 | 47.1771 | -118.0529
20.8049 | 47.1773 | -118.0528
20.8299 | 47.1775 | -118.0527
20.8549 | 47.1777 | -118.0526
20.8799 | 47.1779 | -118.0525
20.9049 | 47.1781 | -118.0524
20.9299 | 47.1783 | -118.0523
20.9549 | 47.1786 | -118.0522
20.9799 | 47.1788 | -118.0521
21.0049 | 47.179 | -118.052
21.0299 | 47.1792 | -118.0519
21.0549 | 47.1794 | -118.0518
21.0799 | 47.1796 | -118.0517
21.1049 | 47.1798 | -118.0516
21.1299 | 47.18 | -118.0514
21.1549 | 47.1803 | -118.0513
21.1799 | 47.1805 | -118.0512
21.2049 | 47.1807 | -118.0511
21.2299 | 47.1809 | -118.051
21.2549 | 47.1811 | -118.0509
21.2799 | 47.1813 | -118.0508
21.3049 | 47.1815 | -118.0507
21.3299 | 47.1817 | -118.0506
21.3549 | 47.182 | -118.0505
21.3799 | 47.1822 | -118.0504
21.4049 | 47.1824 | -118.0503
21.4299 | 47.1826 | -118.0501
21.4549 | 47.1828 | -118.05
21.4799 | 47.183 | -118.0499
21.5049 | 47.1832 | -118.0498
21.5299 | 47.1834 | -118.0497
21.5549 | 47.1837 | -118.0496
21.5799 | 47.1839 | -118.0495
21.6049 | 47.1841 | -118.0494
21.6299 | 47.1843 | -118.0493
21.6549 | 47.1845 | -118.0492
21.6799 | 47.1847 | -118.0491
21.7049 | 47.1849 | -118.049
21.7299 | 47.1852 | -118.0489
21.7549 | 47.1854 | -118.0488
21.7799 | 47.1856 | -118.0487
21.8049 | 47.1858 | -118.0486
21.8299 | 47.186 | -118.0485
21.8549 | 47.1862 | -118.0485
21.8799 | 47.1865 | -118.0484
21.9049 | 47.1867 | -118.0483
21.9299 | 47.1869 | -118.0483
21.9549 | 47.1871 | -118.0482
21.9799 | 47.1873 | -118.0482
22.0049 | 47.1876 | -118.0481
22.0299 | 47.1878 | -118.048
22.0549 | 47.188 | -118.048
22.0799 | 47.1882 | -118.0479
22.1049 | 47.1885 | -118.0479
22.1299 | 47.1887 | -118.0478
22.1549 | 47.1889 | -118.0477
22.1799 | 47.1891 | -118.0477
22.2049 | 47.1893 | -118.0476
22.2299 | 47.1896 | -118.0475
22.2549 | 47.1898 | -118.0475
22.2799 | 47.19 | -118.0474
22.3049 | 47.1902 | -118.0474
22.3299 | 47.1904 | -118.0473
22.3549 | 47.1907 | -118.0472
22.3799 | 47.1909 | -118.0471
22.4049 | 47.1911 | -118.0471
22.4299 | 47.1913 | -118.047
22.4549 | 47.1915 | -118.0469
22.4799 | 47.1917 | -118.0467
22.5049 | 47.1919 | -118.0466
22.5299 | 47.1921 | -118.0465
22.5549 | 47.1923 | -118.0463
22.5799 | 47.1925 | -118.0462
22.6049 | 47.1927 | -118.046
22.6299 | 47.193 | -118.0459
22.6549 | 47.1932 | -118.0458
22.6799 | 47.1934 | -118.0456
22.7049 | 47.1936 | -118.0455
22.7299 | 47.1938 | -118.0454
22.7549 | 47.194 | -118.0452
22.7799 | 47.1942 | -118.0451
22.8049 | 47.1944 | -118.045
22.8299 | 47.1946 | -118.0449
22.8549 | 47.1948 | -118.0448
22.8799 | 47.195 | -118.0447
22.9049 | 47.1953 | -118.0446
22.9299 | 47.1955 | -118.0445
22.9549 | 47.1957 | -118.0444
22.9799 | 47.1959 | -118.0442
23.0049 | 47.1961 | -118.0441
23.0299 | 47.1963 | -118.044
23.0549 | 47.1965 | -118.0439
23.0799 | 47.1967 | -118.0438
23.1049 | 47.197 | -118.0437
23.1299 | 47.1972 | -118.0436
23.1549 | 47.1974 | -118.0435
23.1799 | 47.1976 | -118.0434
23.2049 | 47.1978 | -118.0433
23.2299 | 47.198 | -118.0432
23.2549 | 47.1982 | -118.0431
23.2799 | 47.1984 | -118.043
23.3049 | 47.1987 | -118.0429
23.3299 | 47.1989 | -118.0428
23.3549 | 47.1991 | -118.0427
23.3799 | 47.1993 | -118.0426
23.4049 | 47.1995 | -118.0425
23.4299 | 47.1997 | -118.0424
23.4549 | 47.1999 | -118.0423
23.4799 | 47.2002 | -118.0421
23.5049 | 47.2004 | -118.042
23.5299 | 47.2006 | -118.0419
23.5549 | 47.2008 | -118.0418
23.5799 | 47.201 | -118.0417
23.6049 | 47.2012 | -118.0416
23.6299 | 47.2014 | -118.0415
23.6549 | 47.2016 | -118.0414
23.6799 | 47.2019 | -118.0413
23.7049 | 47.2021 | -118.0412
23.7299 | 47.2023 | -118.0411
23.7549 | 47.2025 | -118.041
23.7799 | 47.2027 | -118.0409
23.8049 | 47.2029 | -118.0407
23.8299 | 47.2031 | -118.0406
23.8549 | 47.2033 | -118.0405
23.8799 | 47.2035 | -118.0403
23.9049 | 47.2037 | -118.0402
23.9299 | 47.2039 | -118.04
23.9549 | 47.2041 | -118.0399
23.9798 | 47.2043 | -118.0397
24.0048 | 47.2045 | -118.0395
24.0298 | 47.2047 | -118.0394
24.0548 | 47.2049 | -118.0392
24.0798 | 47.2051 | -118.039
24.1048 | 47.2053 | -118.0388
24.1298 | 47.2055 | -118.0387
24.1548 | 47.2057 | -118.0385
24.1798 | 47.2058 | -118.0383
24.2048 | 47.206 | -118.0381
24.2298 | 47.2062 | -118.0379
24.2548 | 47.2064 | -118.0377
24.2798 | 47.2065 | -118.0375
24.3048 | 47.2067 | -118.0373
24.3298 | 47.2069 | -118.0371
24.3548 | 47.2071 | -118.0368
24.3798 | 47.2072 | -118.0366
24.4048 | 47.2074 | -118.0364
24.4298 | 47.2076 | -118.0362
24.4548 | 47.2077 | -118.036
24.4798 | 47.2079 | -118.0358
24.5048 | 47.2081 | -118.0355
24.5298 | 47.2082 | -118.0353
24.5548 | 47.2084 | -118.035
24.5798 | 47.2085 | -118.0348
24.6048 | 47.2087 | -118.0346
24.6298 | 47.2088 | -118.0343
24.6548 | 47.209 | -118.0341
24.6798 | 47.2091 | -118.0338
24.7048 | 47.2093 | -118.0336
24.7298 | 47.2094 | -118.0333
24.7548 | 47.2096 | -118.0331
24.7798 | 47.2097 | -118.0328
24.8048 | 47.2099 | -118.0326
24.8298 | 47.21 | -118.0323
24.8548 | 47.2101 | -118.032
24.8798 | 47.2103 | -118.0318
24.9048 | 47.2104 | -118.0315
24.9298 | 47.2106 | -118.0313
24.9548 | 47.2107 | -118.031
24.9798 | 47.2108 | -118.0308
25.0048 | 47.211 | -118.0305
25.0298 | 47.2111 | -118.0302
25.0548 | 47.2113 | -118.03
25.0798 | 47.2114 | -118.0297
25.1048 | 47.2115 | -118.0295
25.1298 | 47.2117 | -118.0292
25.1548 | 47.2118 | -118.0289
25.1798 | 47.2119 | -118.0287
25.2048 | 47.2121 | -118.0284
25.2298 | 47.2122 | -118.0281
25.2548 | 47.2123 | -118.0279
25.2798 | 47.2125 | -118.0276
25.3048 | 47.2126 | -118.0273
25.3298 | 47.2127 | -118.0271
25.3548 | 47.2129 | -118.0268
25.3798 | 47.213 | -118.0265
25.4048 | 47.2131 | -118.0262
25.4298 | 47.2132 | -118.026
25.4548 | 47.2133 | -118.0257
25.4798 | 47.2135 | -118.0254
25.5048 | 47.2136 | -118.0251
25.5298 | 47.2137 | -118.0249
25.5548 | 47.2138 | -118.0246
25.5798 | 47.214 | -118.0243
25.6048 | 47.2141 | -118.024
25.6298 | 47.2142 | -118.0238
25.6548 | 47.2143 | -118.0235
25.6798 | 47.2145 | -118.0232
25.7048 | 47.2146 | -118.0229
25.7298 | 47.2147 | -118.0227
25.7548 | 47.2148 | -118.0224
25.7798 | 47.215 | -118.0221
25.8048 | 47.2151 | -118.0218
25.8298 | 47.2152 | -118.0216
25.8548 | 47.2153 | -118.0213
25.8798 | 47.2155 | -118.021
25.9048 | 47.2156 | -118.0207
25.9298 | 47.2157 | -118.0205
25.9548 | 47.2158 | -118.0202
25.9798 | 47.216 | -118.0199
26.0048 | 47.2161 | -118.0196
26.0298 | 47.2162 | -118.0194
26.0548 | 47.2164 | -118.0191
26.0798 | 47.2165 | -118.0188
26.1048 | 47.2166 | -118.0185
26.1298 | 47.2167 | -118.0183
26.1548 | 47.2169 | -118.018
26.1798 | 47.217 | -118.0177
26.2048 | 47.2171 | -118.0175
26.2298 | 47.2172 | -118.0172
26.2548 | 47.2174 | -118.0169
26.2798 | 47.2175 | -118.0166
26.3048 | 47.2176 | -118.0164
26.3298 | 47.2177 | -118.0161
26.3548 | 47.2179 | -118.0158
26.3798 | 47.218 | -118.0155
26.4048 | 47.2181 | -118.0153
26.4298 | 47.2182 | -118.015
26.4548 | 47.2184 | -118.0147
26.4798 | 47.2185 | -118.0144
26.5048 | 47.2186 | -118.0142
26.5298 | 47.2187 | -118.0139
26.5548 | 47.2189 | -118.0136
26.5798 | 47.219 | -118.0133
26.6048 | 47.2191 | -118.0131
26.6298 | 47.2192 | -118.0128
26.6548 | 47.2194 | -118.0125
26.6798 | 47.2195 | -118.0122
26.7048 | 47.2196 | -118.012
26.7298 | 47.2197 | -118.0117
26.7548 | 47.2199 | -118.0114
26.7798 | 47.22 | -118.0111
26.8048 | 47.2201 | -118.0109
26.8298 | 47.2202 | -118.0106
26.8548 | 47.2203 | -118.0103
26.8798 | 47.2205 | -118.01
26.9048 | 47.2206 | -118.0098
26.9298 | 47.2207 | -118.0095
26.9548 | 47.2208 | -118.0092
26.9798 | 47.221 | -118.0089
27.0048 | 47.2211 | -118.0087
27.0298 | 47.2212 | -118.0084
27.0548 | 47.2213 | -118.0081
27.0798 | 47.2215 | -118.0078
27.1048 | 47.2216 | -118.0076
27.1298 | 47.2217 | -118.0073
27.1548 | 47.2218 | -118.007
27.1798 | 47.222 | -118.0067
27.2048 | 47.2221 | -118.0065
27.2298 | 47.2222 | -118.0062
27.2548 | 47.2223 | -118.0059
27.2798 | 47.2225 | -118.0057
27.3048 | 47.2226 | -118.0054
27.3298 | 47.2227 | -118.0051
27.3548 | 47.2229 | -118.0048
27.3798 | 47.223 | -118.0046
27.4048 | 47.2231 | -118.0043
27.4298 | 47.2232 | -118.004
27.4548 | 47.2234 | -118.0037
27.4798 | 47.2235 | -118.0035
27.5048 | 47.2236 | -118.0032
27.5298 | 47.2237 | -118.0029
27.5548 | 47.2239 | -118.0026
27.5798 | 47.224 | -118.0024
27.6048 | 47.2241 | -118.0021
27.6298 | 47.2242 | -118.0018
27.6548 | 47.2244 | -118.0016
27.6798 | 47.2245 | -118.0013
27.7048 | 47.2246 | -118.001
27.7298 | 47.2247 | -118.0007
27.7548 | 47.2249 | -118.0005
27.7798 | 47.225 | -118.0002
27.8048 | 47.2251 | -117.9999
27.8298 | 47.2253 | -117.9996
27.8548 | 47.2254 | -117.9994
27.8798 | 47.2255 | -117.9991
27.9048 | 47.2256 | -117.9988
27.9298 | 47.2258 | -117.9986
27.9548 | 47.2259 | -117.9983
27.9798 | 47.226 | -117.998
28.0048 | 47.2261 | -117.9977
28.0298 | 47.2263 | -117.9975
28.0548 | 47.2264 | -117.9972
28.0798 | 47.2265 | -117.9969
28.1048 | 47.2266 | -117.9966
28.1298 | 47.2268 | -117.9964
28.1548 | 47.2269 | -117.9961
28.1798 | 47.227 | -117.9958
28.2048 | 47.2271 | -117.9955
28.2298 | 47.2273 | -117.9953
28.2548 | 47.2274 | -117.995
28.2798 | 47.2275 | -117.9947
28.3048 | 47.2277 | -117.9945
28.3298 | 47.2278 | -117.9942
28.3548 | 47.2279 | -117.9939
28.3798 | 47.228 | -117.9936
28.4048 | 47.2282 | -117.9934
28.4298 | 47.2283 | -117.9931
28.4548 | 47.2284 | -117.9928
28.4798 | 47.2285 | -117.9925
28.5048 | 47.2287 | -117.9923
28.5298 | 47.2288 | -117.992
28.5548 | 47.2289 | -117.9917
28.5798 | 47.229 | -117.9914
28.6048 | 47.2291 | -117.9912
28.6298 | 47.2293 | -117.9909
28.6548 | 47.2294 | -117.9906
28.6798 | 47.2295 | -117.9903
28.7048 | 47.2296 | -117.99
28.7298 | 47.2297 | -117.9898
28.7548 | 47.2299 | -117.9895
28.7798 | 47.23 | -117.9892
28.8048 | 47.2302 | -117.989
28.8298 | 47.2303 | -117.9887
28.8548 | 47.2304 | -117.9885
28.8798 | 47.2306 | -117.9882
28.9048 | 47.2307 | -117.988
28.9298 | 47.2309 | -117.9877
28.9548 | 47.231 | -117.9875
28.9798 | 47.2312 | -117.9872
29.0048 | 47.2313 | -117.987
29.0298 | 47.2315 | -117.9867
29.0548 | 47.2316 | -117.9865
29.0798 | 47.2318 | -117.9862
29.1048 | 47.2319 | -117.986
29.1298 | 47.2321 | -117.9857
29.1548 | 47.2322 | -117.9855
29.1798 | 47.2324 | -117.9852
29.2048 | 47.2325 | -117.985
29.2298 | 47.2327 | -117.9847
29.2548 | 47.2328 | -117.9845
29.2798 | 47.233 | -117.9842
29.3048 | 47.2331 | -117.984
29.3298 | 47.2333 | -117.9837
29.3548 | 47.2334 | -117.9835
29.3798 | 47.2335 | -117.9832
29.4048 | 47.2337 | -117.983
29.4298 | 47.2338 | -117.9827
29.4548 | 47.234 | -117.9825
29.4798 | 47.2341 | -117.9822
29.5048 | 47.2343 | -117.982
29.5298 | 47.2344 | -117.9817
29.5548 | 47.2346 | -117.9815
29.5798 | 47.2347 | -117.9812
29.6048 | 47.2349 | -117.981
29.6298 | 47.235 | -117.9807
29.6548 | 47.2352 | -117.9805
29.6798 | 47.2353 | -117.9802
29.7048 | 47.2355 | -117.98
29.7298 | 47.2356 | -117.9797
29.7548 | 47.2357 | -117.9795
29.7798 | 47.2359 | -117.9792
29.8048 | 47.236 | -117.979
29.8298 | 47.2362 | -117.9787
29.8548 | 47.2363 | -117.9785
29.8798 | 47.2365 | -117.9782
29.9048 | 47.2366 | -117.978
29.9298 | 47.2368 | -117.9777
29.9548 | 47.2369 | -117.9775
29.9798 | 47.237 | -117.9772
30.0048 | 47.2372 | -117.977
30.0298 | 47.2373 | -117.9767
30.0548 | 47.2375 | -117.9765
30.0798 | 47.2376 | -117.9762
30.1048 | 47.2378 | -117.9759
30.1298 | 47.2379 | -117.9757
30.1548 | 47.2381 | -117.9754
30.1798 | 47.2382 | -117.9752
30.2048 | 47.2383 | -117.9749
30.2298 | 47.2385 | -117.9747
30.2548 | 47.2386 | -117.9744
30.2798 | 47.2388 | -117.9742
30.3048 | 47.2389 | -117.9739
30.3298 | 47.2391 | -117.9737
30.3548 | 47.2392 | -117.9734
30.3798 | 47.2393 | -117.9731
30.4048 | 47.2395 | -117.9729
30.4298 | 47.2396 | -117.9726
30.4548 | 47.2397 | -117.9723
30.4798 | 47.2398 | -117.972
30.5048 | 47.24 | -117.9718
30.5298 | 47.2401 | -117.9715
30.5548 | 47.2402 | -117.9712
30.5798 | 47.2403 | -117.9709
30.6048 | 47.2404 | -117.9706
30.6298 | 47.2406 | -117.9704
30.6548 | 47.2407 | -117.9701
30.6798 | 47.2408 | -117.9698
30.7048 | 47.2409 | -117.9695
30.7298 | 47.241 | -117.9692
30.7548 | 47.2411 | -117.9689
30.7798 | 47.2412 | -117.9686
30.8048 | 47.2413 | -117.9683
30.8298 | 47.2414 | -117.968
30.8548 | 47.2415 | -117.9677
30.8798 | 47.2416 | -117.9674
30.9048 | 47.2416 | -117.9671
30.9298 | 47.2417 | -117.9668
30.9548 | 47.2418 | -117.9665
30.9798 | 47.2419 | -117.9662
31.0048 | 47.242 | -117.9659
31.0298 | 47.2421 | -117.9656
31.0548 | 47.2422 | -117.9653
31.0798 | 47.2423 | -117.965
31.1048 | 47.2424 | -117.9647
31.1298 | 47.2424 | -117.9644
31.1548 | 47.2425 | -117.9641
31.1798 | 47.2426 | -117.9638
31.2048 | 47.2428 | -117.9635
31.2298 | 47.2429 | -117.9632
31.2548 | 47.243 | -117.9629
31.2798 | 47.2431 | -117.9626
31.3048 | 47.2432 | -117.9624
31.3298 | 47.2433 | -117.9621
31.3548 | 47.2435 | -117.9618
31.3798 | 47.2436 | -117.9615
31.4048 | 47.2437 | -117.9613
31.4298 | 47.2438 | -117.961
31.4548 | 47.244 | -117.9607
31.4798 | 47.2441 | -117.9604
31.5048 | 47.2442 | -117.9602
31.5298 | 47.2443 | -117.9599
31.5548 | 47.2445 | -117.9596
31.5798 | 47.2446 | -117.9593
31.6048 | 47.2447 | -117.9591
31.6298 | 47.2448 | -117.9588
31.6548 | 47.245 | -117.9585
31.6798 | 47.2451 | -117.9582
31.7048 | 47.2452 | -117.958
31.7298 | 47.2453 | -117.9577
31.7548 | 47.2454 | -117.9574
31.7798 | 47.2456 | -117.9571
31.8048 | 47.2457 | -117.9568
31.8298 | 47.2458 | -117.9566
31.8548 | 47.2459 | -117.9563
31.8798 | 47.2461 | -117.956
31.9048 | 47.2462 | -117.9557
31.9298 | 47.2463 | -117.9555
31.9548 | 47.2464 | -117.9552
31.9798 | 47.2466 | -117.9549
32.0048 | 47.2467 | -117.9546
32.0298 | 47.2468 | -117.9544
32.0548 | 47.2469 | -117.9541
32.0798 | 47.247 | -117.9538
32.1048 | 47.2472 | -117.9535
32.1298 | 47.2473 | -117.9533
32.1548 | 47.2474 | -117.953
32.1798 | 47.2475 | -117.9527
32.2048 | 47.2477 | -117.9524
32.2298 | 47.2478 | -117.9522
32.2548 | 47.2479 | -117.9519
32.2798 | 47.248 | -117.9516
32.3048 | 47.2482 | -117.9513
32.3298 | 47.2483 | -117.9511
32.3548 | 47.2484 | -117.9508
32.3798 | 47.2485 | -117.9505
32.4048 | 47.2487 | -117.9502
32.4298 | 47.2488 | -117.9499
32.4548 | 47.2489 | -117.9497
32.4798 | 47.249 | -117.9494
32.5048 | 47.2491 | -117.9491
32.5298 | 47.2493 | -117.9488
32.5548 | 47.2494 | -117.9486
32.5798 | 47.2495 | -117.9483
32.6048 | 47.2496 | -117.948
32.6298 | 47.2498 | -117.9477
32.6548 | 47.2499 | -117.9475
32.6798 | 47.25 | -117.9472
32.7048 | 47.2502 | -117.9469
32.7298 | 47.2503 | -117.9467
32.7548 | 47.2504 | -117.9464
32.7798 | 47.2506 | -117.9462
32.8048 | 47.2507 | -117.9459
32.8298 | 47.2509 | -117.9457
32.8548 | 47.251 | -117.9454
32.8798 | 47.2512 | -117.9452
32.9048 | 47.2513 | -117.945
32.9298 | 47.2515 | -117.9447
32.9548 | 47.2517 | -117.9445
32.9798 | 47.2519 | -117.9443
33.0048 | 47.252 | -117.9441
33.0298 | 47.2522 | -117.9439
33.0548 | 47.2524 | -117.9437
33.0798 | 47.2526 | -117.9436
33.1048 | 47.2528 | -117.9434
33.1298 | 47.253 | -117.9433
33.1548 | 47.2532 | -117.9431
33.1798 | 47.2534 | -117.943
33.2047 | 47.2536 | -117.9429
33.2297 | 47.2538 | -117.9427
33.2547 | 47.254 | -117.9426
33.2797 | 47.2542 | -117.9425
33.3047 | 47.2544 | -117.9424
33.3297 | 47.2547 | -117.9423
33.3547 | 47.2549 | -117.9421
33.3797 | 47.2551 | -117.942
33.4047 | 47.2553 | -117.9419
33.4297 | 47.2555 | -117.9418
33.4547 | 47.2557 | -117.9417
33.4797 | 47.2559 | -117.9416
33.5047 | 47.2561 | -117.9414
33.5297 | 47.2563 | -117.9413
33.5547 | 47.2566 | -117.9412
33.5797 | 47.2568 | -117.9411
33.6047 | 47.257 | -117.941
33.6297 | 47.2572 | -117.9409
33.6547 | 47.2574 | -117.9407
33.6797 | 47.2576 | -117.9406
33.7047 | 47.2578 | -117.9405
33.7297 | 47.258 | -117.9404
33.7547 | 47.2582 | -117.9403
33.7797 | 47.2585 | -117.9402
33.8047 | 47.2587 | -117.9401
33.8297 | 47.2589 | -117.9399
33.8547 | 47.2591 | -117.9398
33.8797 | 47.2593 | -117.9397
33.9047 | 47.2595 | -117.9396
33.9297 | 47.2597 | -117.9395
33.9547 | 47.2599 | -117.9394
33.9797 | 47.2601 | -117.9392
34.0047 | 47.2603 | -117.9391
34.0297 | 47.2606 | -117.939
34.0547 | 47.2608 | -117.9389
34.0797 | 47.261 | -117.9388
34.1047 | 47.2612 | -117.9387
34.1297 | 47.2614 | -117.9386
34.1547 | 47.2616 | -117.9384
34.1797 | 47.2618 | -117.9383
34.2047 | 47.262 | -117.9382
34.2297 | 47.2622 | -117.9381
34.2547 | 47.2625 | -117.938
34.2797 | 47.2627 | -117.9379
34.3047 | 47.2629 | -117.9378
34.3297 | 47.2631 | -117.9376
34.3547 | 47.2633 | -117.9375
34.3797 | 47.2635 | -117.9374
34.4047 | 47.2637 | -117.9373
34.4297 | 47.2639 | -117.9372
34.4547 | 47.2641 | -117.9371
34.4797 | 47.2644 | -117.937
34.5047 | 47.2646 | -117.9369
34.5297 | 47.2648 | -117.9367
34.5547 | 47.265 | -117.9366
34.5797 | 47.2652 | -117.9365
34.6047 | 47.2654 | -117.9364
34.6297 | 47.2656 | -117.9363
34.6547 | 47.2658 | -117.9361
34.6797 | 47.266 | -117.936
34.7047 | 47.2662 | -117.9358
34.7297 | 47.2664 | -117.9356
34.7547 | 47.2666 | -117.9354
34.7797 | 47.2668 | -117.9353
34.8047 | 47.267 | -117.9351
34.8297 | 47.2672 | -117.9349
34.8547 | 47.2674 | -117.9348
34.8797 | 47.2675 | -117.9346
34.9047 | 47.2677 | -117.9344
34.9297 | 47.2679 | -117.9341
34.9547 | 47.2681 | -117.9339
34.9797 | 47.2682 | -117.9337
35.0047 | 47.2684 | -117.9335
35.0297 | 47.2685 | -117.9332
35.0547 | 47.2687 | -117.9329
35.0797 | 47.2688 | -117.9327
35.1047 | 47.2689 | -117.9324
35.1297 | 47.2691 | -117.9322
35.1547 | 47.2692 | -117.9319
35.1797 | 47.2693 | -117.9316
35.2047 | 47.2694 | -117.9313
35.2297 | 47.2695 | -117.931
35.2547 | 47.2697 | -117.9308
35.2797 | 47.2698 | -117.9305
35.3047 | 47.2699 | -117.9302
35.3297 | 47.27 | -117.9299
35.3547 | 47.2701 | -117.9296
35.3797 | 47.2702 | -117.9293
35.4047 | 47.2704 | -117.9291
35.4297 | 47.2705 | -117.9288
35.4547 | 47.2706 | -117.9285
35.4797 | 47.2707 | -117.9282
35.5047 | 47.2708 | -117.9279
35.5297 | 47.2709 | -117.9276
35.5547 | 47.271 | -117.9273
35.5797 | 47.2711 | -117.9271
35.6047 | 47.2713 | -117.9268
35.6297 | 47.2714 | -117.9265
35.6547 | 47.2715 | -117.9262
35.6797 | 47.2716 | -117.9259
35.7047 | 47.2717 | -117.9256
35.7297 | 47.2718 | -117.9253
35.7547 | 47.2719 | -117.9251
35.7797 | 47.272 | -117.9248
35.8047 | 47.2722 | -117.9245
35.8297 | 47.2723 | -117.9242
35.8547 | 47.2724 | -117.9239
35.8797 | 47.2725 | -117.9236
35.9047 | 47.2726 | -117.9233
35.9297 | 47.2727 | -117.9231
35.9547 | 47.2728 | -117.9228
35.9797 | 47.2729 | -117.9225
36.0047 | 47.2731 | -117.9222
36.0297 | 47.2732 | -117.9219
36.0547 | 47.2733 | -117.9216
36.0797 | 47.2734 | -117.9213
36.1047 | 47.2735 | -117.921
36.1297 | 47.2736 | -117.9208
36.1547 | 47.2737 | -117.9205
36.1797 | 47.2738 | -117.9202
36.2047 | 47.2739 | -117.9199
36.2297 | 47.274 | -117.9196
36.2547 | 47.2742 | -117.9193
36.2797 | 47.2743 | -117.919
36.3047 | 47.2744 | -117.9187
36.3297 | 47.2745 | -117.9184
36.3547 | 47.2746 | -117.9182
36.3797 | 47.2747 | -117.9179
36.4047 | 47.2748 | -117.9176
36.4297 | 47.2749 | -117.9173
36.4547 | 47.275 | -117.917
36.4797 | 47.2751 | -117.9167
36.5047 | 47.2753 | -117.9164
36.5297 | 47.2754 | -117.9161
36.5547 | 47.2755 | -117.9158
36.5797 | 47.2756 | -117.9156
36.6047 | 47.2757 | -117.9153
36.6297 | 47.2758 | -117.915
36.6547 | 47.2759 | -117.9147
36.6797 | 47.276 | -117.9144
36.7047 | 47.2761 | -117.9141
36.7297 | 47.2762 | -117.9138
36.7547 | 47.2764 | -117.9135
36.7797 | 47.2765 | -117.9133
36.8047 | 47.2766 | -117.913
36.8297 | 47.2767 | -117.9127
36.8547 | 47.2768 | -117.9124
36.8797 | 47.2769 | -117.9121
36.9047 | 47.277 | -117.9118
36.9296 | 47.2771 | -117.9115
36.9546 | 47.2772 | -117.9113
36.9796 | 47.2773 | -117.911
37.0046 | 47.2774 | -117.9107
37.0296 | 47.2775 | -117.9104
37.0546 | 47.2776 | -117.91
37.0796 | 47.2777 | -117.9097
37.1046 | 47.2778 | -117.9094
37.1296 | 47.2779 | -117.9091
37.1546 | 47.278 | -117.9088
37.1796 | 47.278 | -117.9085
37.2046 | 47.2781 | -117.9082
37.2296 | 47.2782 | -117.9079
37.2546 | 47.2783 | -117.9076
37.2796 | 47.2784 | -117.9073
37.3046 | 47.2785 | -117.907
37.3296 | 47.2785 | -117.9067
37.3546 | 47.2786 | -117.9064
37.3796 | 47.2787 | -117.9061
37.4046 | 47.2788 | -117.9058
37.4296 | 47.2789 | -117.9054
37.4546 | 47.2789 | -117.9051
37.4796 | 47.279 | -117.9048
37.5046 | 47.2791 | -117.9045
37.5296 | 47.2792 | -117.9042
37.5546 | 47.2793 | -117.9039
37.5796 | 47.2793 | -117.9036
37.6046 | 47.2794 | -117.9033
37.6296 | 47.2795 | -117.903
37.6546 | 47.2796 | -117.9027
37.6796 | 47.2796 | -117.9023
37.7046 | 47.2797 | -117.902
37.7296 | 47.2798 | -117.9017
37.7546 | 47.2799 | -117.9014
37.7796 | 47.28 | -117.9011
37.8046 | 47.28 | -117.9008
37.8296 | 47.2801 | -117.9005
37.8546 | 47.2802 | -117.9002
37.8796 | 47.2803 | -117.8999
37.9046 | 47.2803 | -117.8996
37.9296 | 47.2804 | -117.8992
37.9546 | 47.2805 | -117.8989
37.9796 | 47.2806 | -117.8986
38.0046 | 47.2807 | -117.8983
38.0296 | 47.2807 | -117.898
38.0546 | 47.2808 | -117.8977
38.0796 | 47.2809 | -117.8974
38.1046 | 47.281 | -117.8971
38.1296 | 47.281 | -117.8968
38.1546 | 47.2811 | -117.8965
38.1796 | 47.2812 | -117.8961
38.2046 | 47.2813 | -117.8958
38.2296 | 47.2814 | -117.8955
38.2546 | 47.2814 | -117.8952
38.2796 | 47.2815 | -117.8949
38.3046 | 47.2816 | -117.8946
38.3296 | 47.2817 | -117.8943
38.3546 | 47.2817 | -117.894
38.3796 | 47.2818 | -117.8937
38.4046 | 47.2819 | -117.8934
38.4296 | 47.282 | -117.893
38.4546 | 47.2821 | -117.8927
38.4796 | 47.2821 | -117.8924
38.5046 | 47.2822 | -117.8921
38.5296 | 47.2823 | -117.8918
38.5546 | 47.2824 | -117.8915
38.5796 | 47.2824 | -117.8912
38.6046 | 47.2825 | -117.8909
38.6296 | 47.2826 | -117.8906
38.6546 | 47.2827 | -117.8903
38.6796 | 47.2828 | -117.8899
38.7046 | 47.2828 | -117.8896
38.7296 | 47.2829 | -117.8893
38.7546 | 47.283 | -117.889
38.7796 | 47.2831 | -117.8887
38.8046 | 47.2831 | -117.8884
38.8296 | 47.2832 | -117.8881
38.8546 | 47.2833 | -117.8878
38.8796 | 47.2834 | -117.8875
38.9046 | 47.2835 | -117.8872
38.9296 | 47.2835 | -117.8868
38.9546 | 47.2836 | -117.8865
38.9796 | 47.2837 | -117.8862
39.0046 | 47.2838 | -117.8859
39.0296 | 47.2839 | -117.8856
39.0546 | 47.2839 | -117.8853
39.0796 | 47.284 | -117.885
39.1046 | 47.2841 | -117.8847
39.1296 | 47.2842 | -117.8844
39.1546 | 47.2843 | -117.8841
39.1796 | 47.2844 | -117.8838
39.2046 | 47.2845 | -117.8835
39.2296 | 47.2847 | -117.8833
39.2546 | 47.2848 | -117.883
39.2796 | 47.2849 | -117.8827
39.3046 | 47.2851 | -117.8824
39.3296 | 47.2852 | -117.8822
39.3546 | 47.2853 | -117.8819
39.3796 | 47.2855 | -117.8817
39.4046 | 47.2856 | -117.8814
39.4296 | 47.2858 | -117.8812
39.4546 | 47.2859 | -117.8809
39.4796 | 47.2861 | -117.8807
39.5046 | 47.2862 | -117.8804
39.5296 | 47.2864 | -117.8802
39.5546 | 47.2865 | -117.8799
39.5796 | 47.2867 | -117.8797
39.6046 | 47.2868 | -117.8794
39.6296 | 47.287 | -117.8792
39.6546 | 47.2871 | -117.8789
39.6796 | 47.2873 | -117.8787
39.7046 | 47.2874 | -117.8785
39.7296 | 47.2876 | -117.8782
39.7546 | 47.2877 | -117.878
39.7796 | 47.2879 | -117.8777
39.8046 | 47.288 | -117.8775
39.8296 | 47.2882 | -117.8772
39.8546 | 47.2883 | -117.877
39.8796 | 47.2885 | -117.8767
39.9046 | 47.2886 | -117.8765
39.9296 | 47.2888 | -117.8762
39.9546 | 47.2889 | -117.876
39.9796 | 47.2891 | -117.8757
40.0046 | 47.2892 | -117.8755
40.0296 | 47.2893 | -117.8752
40.0546 | 47.2895 | -117.875
40.0796 | 47.2896 | -117.8747
40.1046 | 47.2898 | -117.8745
40.1296 | 47.2899 | -117.8742
40.1546 | 47.2901 | -117.874
40.1796 | 47.2902 | -117.8737
40.2046 | 47.2904 | -117.8735
40.2296 | 47.2905 | -117.8732
40.2546 | 47.2907 | -117.873
40.2796 | 47.2908 | -117.8727
40.3046 | 47.291 | -117.8725
40.3296 | 47.2911 | -117.8723
40.3546 | 47.2913 | -117.872
40.3796 | 47.2914 | -117.8718
40.4046 | 47.2916 | -117.8715
40.4296 | 47.2917 | -117.8713
40.4546 | 47.2919 | -117.871
40.4796 | 47.292 | -117.8708
40.5046 | 47.2922 | -117.8705
40.5296 | 47.2923 | -117.8703
40.5546 | 47.2925 | -117.87
40.5796 | 47.2926 | -117.8698
40.6046 | 47.2928 | -117.8695
40.6296 | 47.2929 | -117.8693
40.6546 | 47.293 | -117.869
40.6796 | 47.2932 | -117.8688
40.7046 | 47.2933 | -117.8685
40.7296 | 47.2935 | -117.8683
40.7546 | 47.2936 | -117.868
40.7796 | 47.2938 | -117.8678
40.8046 | 47.2939 | -117.8675
40.8296 | 47.2941 | -117.8673
40.8546 | 47.2942 | -117.867
40.8796 | 47.2944 | -117.8668
40.9046 | 47.2945 | -117.8665
40.9296 | 47.2947 | -117.8663
40.9546 | 47.2948 | -117.866
40.9796 | 47.295 | -117.8658
41.0046 | 47.2951 | -117.8655
41.0296 | 47.2953 | -117.8653
41.0546 | 47.2954 | -117.865
41.0796 | 47.2955 | -117.8648
41.1046 | 47.2957 | -117.8645
41.1296 | 47.2958 | -117.8643
41.1546 | 47.296 | -117.864
41.1796 | 47.2961 | -117.8638
41.2046 | 47.2963 | -117.8635
41.2296 | 47.2964 | -117.8633
41.2546 | 47.2966 | -117.863
41.2796 | 47.2967 | -117.8628
41.3046 | 47.2969 | -117.8625
41.3296 | 47.297 | -117.8623
41.3546 | 47.2972 | -117.862
41.3796 | 47.2973 | -117.8617
41.4046 | 47.2974 | -117.8615
41.4296 | 47.2976 | -117.8612
41.4546 | 47.2977 | -117.8609
41.4796 | 47.2978 | -117.8607
41.5046 | 47.2979 | -117.8604
41.5296 | 47.2981 | -117.8601
41.5546 | 47.2982 | -117.8598
41.5796 | 47.2983 | -117.8596
41.6046 | 47.2984 | -117.8593
41.6296 | 47.2986 | -117.859
41.6546 | 47.2987 | -117.8587
41.6796 | 47.2988 | -117.8585
41.7046 | 47.2989 | -117.8582
41.7296 | 47.2991 | -117.8579
41.7546 | 47.2992 | -117.8576
41.7796 | 47.2993 | -117.8574
41.8046 | 47.2994 | -117.8571
41.8296 | 47.2996 | -117.8568
41.8546 | 47.2997 | -117.8565
41.8796 | 47.2998 | -117.8563
41.9046 | 47.2999 | -117.856
41.9296 | 47.3001 | -117.8557
41.9546 | 47.3002 | -117.8554
41.9796 | 47.3003 | -117.8552
42.0046 | 47.3004 | -117.8549
42.0296 | 47.3005 | -117.8546
42.0546 | 47.3007 | -117.8543
42.0796 | 47.3008 | -117.854
42.1046 | 47.3009 | -117.8538
42.1296 | 47.301 | -117.8535
42.1546 | 47.3012 | -117.8532
42.1796 | 47.3013 | -117.8529
42.2046 | 47.3014 | -117.8526
42.2296 | 47.3015 | -117.8524
42.2546 | 47.3016 | -117.8521
42.2796 | 47.3018 | -117.8518
42.3046 | 47.3019 | -117.8515
42.3296 | 47.302 | -117.8513
42.3546 | 47.3021 | -117.851
42.3796 | 47.3023 | -117.8507
42.4046 | 47.3024 | -117.8504
42.4296 | 47.3025 | -117.8501
42.4546 | 47.3026 | -117.8499
42.4796 | 47.3027 | -117.8496
42.5046 | 47.3029 | -117.8493
42.5296 | 47.303 | -117.849
42.5546 | 47.3031 | -117.8488
42.5796 | 47.3032 | -117.8485
42.6046 | 47.3033 | -117.8482
42.6296 | 47.3035 | -117.8479
42.6546 | 47.3036 | -117.8476
42.6796 | 47.3037 | -117.8474
42.7046 | 47.3038 | -117.8471
42.7296 | 47.304 | -117.8468
42.7546 | 47.3041 | -117.8465
42.7796 | 47.3042 | -117.8463
42.8046 | 47.3043 | -117.846
42.8296 | 47.3044 | -117.8457
42.8546 | 47.3046 | -117.8454
42.8796 | 47.3047 | -117.8452
42.9046 | 47.3048 | -117.8449
42.9296 | 47.305 | -117.8446
42.9546 | 47.3051 | -117.8444
42.9796 | 47.3052 | -117.8441
43.0046 | 47.3054 | -117.8439
43.0296 | 47.3056 | -117.8436
43.0546 | 47.3057 | -117.8434
43.0796 | 47.3059 | -117.8432
43.1046 | 47.3061 | -117.843
43.1296 | 47.3062 | -117.8427
43.1546 | 47.3064 | -117.8425
43.1796 | 47.3066 | -117.8423
43.2046 | 47.3068 | -117.8421
43.2296 | 47.3069 | -117.8419
43.2546 | 47.3071 | -117.8418
43.2796 | 47.3073 | -117.8416
43.3046 | 47.3075 | -117.8414
43.3296 | 47.3077 | -117.8412
43.3546 | 47.3079 | -117.841
43.3796 | 47.308 | -117.8408
43.4046 | 47.3082 | -117.8406
43.4296 | 47.3084 | -117.8404
43.4546 | 47.3086 | -117.8403
43.4796 | 47.3088 | -117.8401
43.5046 | 47.309 | -117.8399
43.5296 | 47.3092 | -117.8397
43.5546 | 47.3094 | -117.8395
43.5796 | 47.3095 | -117.8394
43.6046 | 47.3097 | -117.8392
43.6296 | 47.3099 | -117.839
43.6546 | 47.3101 | -117.8388
43.6796 | 47.3103 | -117.8386
43.7046 | 47.3105 | -117.8385
43.7296 | 47.3107 | -117.8383
43.7546 | 47.3109 | -117.8381
43.7796 | 47.3111 | -117.8379
43.8046 | 47.3112 | -117.8377
43.8296 | 47.3114 | -117.8375
43.8546 | 47.3116 | -117.8374
43.8796 | 47.3118 | -117.8372
43.9046 | 47.312 | -117.837
43.9296 | 47.3122 | -117.8368
43.9546 | 47.3123 | -117.8366
43.9796 | 47.3125 | -117.8364
44.0045 | 47.3127 | -117.8361
44.0295 | 47.3128 | -117.8359
44.0545 | 47.313 | -117.8356
44.0795 | 47.3131 | -117.8354
44.1045 | 47.3133 | -117.8352
44.1295 | 47.3135 | -117.835
44.1545 | 47.3136 | -117.8347
44.1795 | 47.3138 | -117.8345
44.2045 | 47.314 | -117.8343
44.2295 | 47.3141 | -117.834
44.2545 | 47.3143 | -117.8338
44.2795 | 47.3144 | -117.8335
44.3045 | 47.3146 | -117.8333
44.3295 | 47.3147 | -117.833
44.3545 | 47.3148 | -117.8328
44.3795 | 47.315 | -117.8325
44.4045 | 47.3151 | -117.8323
44.4295 | 47.3153 | -117.832
44.4545 | 47.3154 | -117.8318
44.4795 | 47.3156 | -117.8315
44.5045 | 47.3157 | -117.8313
44.5295 | 47.3159 | -117.831
44.5545 | 47.316 | -117.8308
44.5795 | 47.3161 | -117.8305
44.6045 | 47.3163 | -117.8303
44.6295 | 47.3164 | -117.83
44.6545 | 47.3166 | -117.8297
44.6795 | 47.3167 | -117.8295
44.7045 | 47.3169 | -117.8292
44.7295 | 47.317 | -117.829
44.7545 | 47.3172 | -117.8287
44.7795 | 47.3173 | -117.8285
44.8045 | 47.3174 | -117.8282
44.8295 | 47.3176 | -117.828
44.8545 | 47.3177 | -117.8277
44.8795 | 47.3179 | -117.8275
44.9045 | 47.318 | -117.8272
44.9295 | 47.3182 | -117.827
44.9545 | 47.3183 | -117.8267
44.9795 | 47.3185 | -117.8265
45.0045 | 47.3186 | -117.8262
45.0295 | 47.3188 | -117.826
45.0545 | 47.3189 | -117.8257
45.0795 | 47.319 | -117.8255
45.1045 | 47.3192 | -117.8252
45.1295 | 47.3193 | -117.825
45.1545 | 47.3195 | -117.8247
45.1795 | 47.3196 | -117.8245
45.2045 | 47.3198 | -117.8242
45.2295 | 47.3199 | -117.824
45.2545 | 47.3201 | -117.8237
45.2795 | 47.3202 | -117.8235
45.3045 | 47.3204 | -117.8232
45.3295 | 47.3205 | -117.823
45.3545 | 47.3207 | -117.8227
45.3795 | 47.3208 | -117.8225
45.4045 | 47.321 | -117.8222
45.4295 | 47.3211 | -117.822
45.4545 | 47.3213 | -117.8217
45.4795 | 47.3214 | -117.8215
45.5045 | 47.3216 | -117.8212
45.5295 | 47.3217 | -117.821
45.5545 | 47.3219 | -117.8208
45.5795 | 47.322 | -117.8205
45.6045 | 47.3222 | -117.8203
45.6295 | 47.3223 | -117.82
45.6545 | 47.3225 | -117.8198
45.6795 | 47.3226 | -117.8195
45.7045 | 47.3228 | -117.8193
45.7295 | 47.3229 | -117.819
45.7545 | 47.3231 | -117.8188
45.7795 | 47.3232 | -117.8185
45.8045 | 47.3234 | -117.8183
45.8295 | 47.3235 | -117.818
45.8545 | 47.3237 | -117.8178
45.8795 | 47.3238 | -117.8175
45.9045 | 47.324 | -117.8173
45.9295 | 47.3241 | -117.817
45.9545 | 47.3243 | -117.8168
45.9795 | 47.3244 | -117.8166
46.0045 | 47.3246 | -117.8163
46.0295 | 47.3247 | -117.8161
46.0545 | 47.3249 | -117.8158
46.0795 | 47.325 | -117.8156
46.1045 | 47.3252 | -117.8153
46.1295 | 47.3253 | -117.8151
46.1545 | 47.3255 | -117.8148
46.1795 | 47.3256 | -117.8146
46.2045 | 47.3258 | -117.8144
46.2295 | 47.3259 | -117.8141
46.2545 | 47.3261 | -117.8139
46.2795 | 47.3262 | -117.8136
46.3045 | 47.3264 | -117.8134
46.3295 | 47.3265 | -117.8131
46.3545 | 47.3267 | -117.8129
46.3795 | 47.3268 | -117.8126
46.4045 | 47.327 | -117.8124
46.4295 | 47.3271 | -117.8121
46.4545 | 47.3273 | -117.8119
46.4795 | 47.3274 | -117.8117
46.5045 | 47.3276 | -117.8114
46.5295 | 47.3277 | -117.8112
46.5545 | 47.3279 | -117.8109
46.5795 | 47.328 | -117.8107
46.6045 | 47.3282 | -117.8104
46.6295 | 47.3283 | -117.8102
46.6545 | 47.3285 | -117.8099
46.6795 | 47.3286 | -117.8097
46.7045 | 47.3288 | -117.8094
46.7295 | 47.3289 | -117.8092
46.7545 | 47.3291 | -117.809
46.7795 | 47.3293 | -117.8087
46.8045 | 47.3294 | -117.8085
46.8295 | 47.3296 | -117.8083
46.8545 | 47.3297 | -117.808
46.8795 | 47.3299 | -117.8078
46.9045 | 47.3301 | -117.8076
46.9295 | 47.3302 | -117.8074
46.9545 | 47.3304 | -117.8071
46.9795 | 47.3306 | -117.8069
47.0045 | 47.3307 | -117.8067
47.0295 | 47.3309 | -117.8065
47.0545 | 47.3311 | -117.8063
47.0795 | 47.3313 | -117.8061
47.1045 | 47.3314 | -117.8059
47.1295 | 47.3316 | -117.8057
47.1545 | 47.3318 | -117.8055
47.1795 | 47.332 | -117.8053
47.2045 | 47.3322 | -117.8051
47.2295 | 47.3324 | -117.8049
47.2545 | 47.3325 | -117.8047
47.2795 | 47.3327 | -117.8045
47.3045 | 47.3329 | -117.8043
47.3295 | 47.3331 | -117.8041
47.3545 | 47.3333 | -117.804
47.3795 | 47.3335 | -117.8038
47.4045 | 47.3336 | -117.8036
47.4295 | 47.3338 | -117.8034
47.4545 | 47.334 | -117.8032
47.4795 | 47.3342 | -117.803
47.5045 | 47.3344 | -117.8028
47.5295 | 47.3346 | -117.8026
47.5545 | 47.3347 | -117.8024
47.5795 | 47.3349 | -117.8022
47.6045 | 47.3351 | -117.802
47.6295 | 47.3353 | -117.8018
47.6545 | 47.3355 | -117.8016
47.6795 | 47.3357 | -117.8014
47.7045 | 47.3358 | -117.8013
47.7295 | 47.336 | -117.8011
47.7545 | 47.3362 | -117.8009
47.7795 | 47.3364 | -117.8007
47.8045 | 47.3366 | -117.8005
47.8295 | 47.3367 | -117.8003
47.8545 | 47.3369 | -117.8001
47.8795 | 47.3371 | -117.7999
47.9045 | 47.3373 | -117.7997
47.9295 | 47.3375 | -117.7995
47.9545 | 47.3377 | -117.7993
47.9795 | 47.3378 | -117.7991
48.0045 | 47.338 | -117.7989
48.0295 | 47.3382 | -117.7987
48.0545 | 47.3384 | -117.7985
48.0795 | 47.3386 | -117.7984
48.1045 | 47.3388 | -117.7982
48.1295 | 47.3389 | -117.798
48.1545 | 47.3391 | -117.7978
48.1795 | 47.3393 | -117.7976
48.2045 | 47.3395 | -117.7974
48.2295 | 47.3397 | -117.7972
48.2545 | 47.3399 | -117.797
48.2795 | 47.34 | -117.7968
48.3045 | 47.3402 | -117.7966
48.3295 | 47.3404 | -117.7964
48.3545 | 47.3406 | -117.7963
48.3795 | 47.3408 | -117.7961
48.4045 | 47.341 | -117.7959
48.4295 | 47.3411 | -117.7957
48.4545 | 47.3413 | -117.7955
48.4795 | 47.3415 | -117.7953
48.5045 | 47.3417 | -117.7951
48.5295 | 47.3419 | -117.7949
48.5545 | 47.342 | -117.7947
48.5795 | 47.3422 | -117.7945
48.6045 | 47.3424 | -117.7943
48.6295 | 47.3426 | -117.7941
48.6545 | 47.3428 | -117.7939
48.6795 | 47.3429 | -117.7937
48.7045 | 47.3431 | -117.7935
48.7295 | 47.3433 | -117.7933
48.7545 | 47.3435 | -117.7931
48.7795 | 47.3436 | -117.7929
48.8045 | 47.3438 | -117.7927
48.8295 | 47.344 | -117.7924
48.8545 | 47.3442 | -117.7922
48.8795 | 47.3443 | -117.792
48.9045 | 47.3445 | -117.7918
48.9295 | 47.3447 | -117.7916
48.9545 | 47.3449 | -117.7914
48.9795 | 47.345 | -117.7912
49.0045 | 47.3452 | -117.791
49.0295 | 47.3454 | -117.7908
49.0545 | 47.3456 | -117.7906
49.0795 | 47.3457 | -117.7903
49.1045 | 47.3459 | -117.7901
49.1295 | 47.3461 | -117.7899
49.1545 | 47.3462 | -117.7897
49.1795 | 47.3464 | -117.7895
49.2045 | 47.3466 | -117.7893
49.2295 | 47.3468 | -117.7891
49.2545 | 47.3469 | -117.7889
49.2795 | 47.3471 | -117.7887
49.3045 | 47.3473 | -117.7885
49.3295 | 47.3475 | -117.7883
49.3545 | 47.3477 | -117.7881
49.3795 | 47.3479 | -117.7879
49.4045 | 47.348 | -117.7877
49.4295 | 47.3482 | -117.7875
49.4545 | 47.3484 | -117.7874
49.4795 | 47.3486 | -117.7872
49.5045 | 47.3488 | -117.787
49.5295 | 47.349 | -117.7869
49.5545 | 47.3492 | -117.7867
49.5795 | 47.3494 | -117.7865
49.6045 | 47.3496 | -117.7864
49.6295 | 47.3498 | -117.7862
49.6545 | 47.35 | -117.7861
49.6795 | 47.3502 | -117.786
49.7045 | 47.3504 | -117.7858
49.7295 | 47.3506 | -117.7857
49.7545 | 47.3508 | -117.7856
49.7795 | 47.351 | -117.7854
49.8045 | 47.3512 | -117.7853
49.8295 | 47.3514 | -117.7852
49.8545 | 47.3517 | -117.7851
49.8795 | 47.3519 | -117.7849
49.9045 | 47.3521 | -117.7848
49.9295 | 47.3523 | -117.7847
49.9545 | 47.3525 | -117.7845
49.9795 | 47.3527 | -117.7844
50.0045 | 47.3529 | -117.7843
50.0295 | 47.3531 | -117.7842
50.0545 | 47.3533 | -117.784
50.0795 | 47.3535 | -117.7839
50.1045 | 47.3537 | -117.7838
50.1295 | 47.3539 | -117.7837
50.1545 | 47.3541 | -117.7835
50.1795 | 47.3544 | -117.7834
50.2045 | 47.3546 | -117.7833
50.2295 | 47.3548 | -117.7832
50.2545 | 47.355 | -117.783
50.2795 | 47.3552 | -117.7829
50.3045 | 47.3554 | -117.7828
50.3295 | 47.3556 | -117.7826
50.3545 | 47.3558 | -117.7825
50.3795 | 47.356 | -117.7824
50.4045 | 47.3562 | -117.7823
50.4295 | 47.3564 | -117.7821
50.4545 | 47.3566 | -117.782
50.4795 | 47.3568 | -117.7819
50.5045 | 47.3571 | -117.7818
50.5295 | 47.3573 | -117.7816
50.5545 | 47.3575 | -117.7815
50.5795 | 47.3577 | -117.7814
50.6045 | 47.3579 | -117.7813
50.6295 | 47.3581 | -117.7811
50.6545 | 47.3583 | -117.781
50.6795 | 47.3585 | -117.7809
50.7045 | 47.3587 | -117.7807
50.7295 | 47.3589 | -117.7806
50.7545 | 47.3591 | -117.7804
50.7795 | 47.3593 | -117.7802
50.8045 | 47.3595 | -117.7801
50.8295 | 47.3597 | -117.7799
50.8545 | 47.3599 | -117.7797
50.8795 | 47.3601 | -117.7795
50.9045 | 47.3603 | -117.7794
50.9295 | 47.3604 | -117.7792
50.9545 | 47.3606 | -117.779
50.9795 | 47.3608 | -117.7788
51.0045 | 47.361 | -117.7786
51.0295 | 47.3612 | -117.7784
51.0545 | 47.3613 | -117.7782
51.0795 | 47.3615 | -117.778
51.1045 | 47.3617 | -117.7778
51.1295 | 47.3619 | -117.7776
51.1545 | 47.362 | -117.7773
51.1795 | 47.3622 | -117.7771
51.2045 | 47.3624 | -117.7769
51.2295 | 47.3625 | -117.7767
51.2545 | 47.3627 | -117.7765
51.2795 | 47.3629 | -117.7763
51.3045 | 47.363 | -117.776
51.3295 | 47.3632 | -117.7758
51.3545 | 47.3634 | -117.7756
51.3795 | 47.3636 | -117.7754
51.4045 | 47.3637 | -117.7752
51.4295 | 47.3639 | -117.775
51.4545 | 47.3641 | -117.7747
51.4795 | 47.3642 | -117.7745
51.5045 | 47.3644 | -117.7743
51.5295 | 47.3646 | -117.7741
51.5545 | 47.3647 | -117.7739
51.5795 | 47.3649 | -117.7736
51.6045 | 47.3651 | -117.7734
51.6295 | 47.3652 | -117.7732
51.6545 | 47.3654 | -117.773
51.6795 | 47.3656 | -117.7728
51.7045 | 47.3658 | -117.7726
51.7295 | 47.3659 | -117.7723
51.7545 | 47.3661 | -117.7721
51.7795 | 47.3663 | -117.7719
51.8045 | 47.3664 | -117.7717
51.8295 | 47.3666 | -117.7715
51.8545 | 47.3668 | -117.7712
51.8795 | 47.3669 | -117.771
51.9045 | 47.3671 | -117.7708
51.9295 | 47.3673 | -117.7706
51.9545 | 47.3674 | -117.7704
51.9795 | 47.3676 | -117.7702
52.0045 | 47.3678 | -117.7699
52.0295 | 47.3679 | -117.7697
52.0545 | 47.3681 | -117.7695
52.0795 | 47.3683 | -117.7693
52.1045 | 47.3685 | -117.7691
52.1295 | 47.3686 | -117.7688
52.1545 | 47.3688 | -117.7686
52.1795 | 47.369 | -117.7684
52.2045 | 47.3691 | -117.7682
52.2295 | 47.3693 | -117.768
52.2545 | 47.3695 | -117.7677
52.2795 | 47.3696 | -117.7675
52.3045 | 47.3698 | -117.7673
52.3295 | 47.3699 | -117.767
52.3545 | 47.3701 | -117.7668
52.3795 | 47.3703 | -117.7666
52.4045 | 47.3704 | -117.7663
52.4295 | 47.3706 | -117.7661
52.4545 | 47.3707 | -117.7658
52.4795 | 47.3709 | -117.7656
52.5045 | 47.371 | -117.7653
52.5295 | 47.3711 | -117.7651
52.5545 | 47.3713 | -117.7648
52.5795 | 47.3714 | -117.7645
52.6045 | 47.3715 | -117.7643
52.6295 | 47.3717 | -117.764
52.6545 | 47.3718 | -117.7637
52.6795 | 47.3719 | -117.7635
52.7045 | 47.3721 | -117.7632
52.7295 | 47.3722 | -117.7629
52.7545 | 47.3723 | -117.7627
52.7795 | 47.3725 | -117.7624
52.8045 | 47.3726 | -117.7621
52.8295 | 47.3727 | -117.7618
52.8545 | 47.3728 | -117.7616
52.8795 | 47.373 | -117.7613
52.9045 | 47.3731 | -117.761
52.9295 | 47.3732 | -117.7608
52.9545 | 47.3734 | -117.7605
52.9795 | 47.3735 | -117.7602
53.0045 | 47.3736 | -117.76
53.0295 | 47.3738 | -117.7597
53.0545 | 47.3739 | -117.7594
53.0795 | 47.374 | -117.7592
53.1045 | 47.3742 | -117.7589
53.1295 | 47.3743 | -117.7586
53.1545 | 47.3745 | -117.7584
53.1795 | 47.3746 | -117.7581
53.2045 | 47.3747 | -117.7579
53.2295 | 47.3749 | -117.7576
53.2545 | 47.375 | -117.7574
53.2795 | 47.3752 | -117.7571
53.3045 | 47.3753 | -117.7569
53.3295 | 47.3755 | -117.7567
53.3545 | 47.3757 | -117.7564
53.3795 | 47.3758 | -117.7562
53.4045 | 47.376 | -117.756
53.4295 | 47.3761 | -117.7557
53.4545 | 47.3763 | -117.7555
53.4795 | 47.3765 | -117.7553
53.5045 | 47.3766 | -117.7551
53.5295 | 47.3768 | -117.7549
53.5545 | 47.377 | -117.7546
53.5795 | 47.3772 | -117.7544
53.6045 | 47.3773 | -117.7542
53.6295 | 47.3775 | -117.754
53.6545 | 47.3777 | -117.7538
53.6795 | 47.3778 | -117.7535
53.7045 | 47.378 | -117.7533
53.7295 | 47.3782 | -117.7531
53.7545 | 47.3783 | -117.7529
53.7795 | 47.3785 | -117.7527
53.8045 | 47.3787 | -117.7524
53.8295 | 47.3788 | -117.7522
53.8545 | 47.379 | -117.752
53.8795 | 47.3792 | -117.7518
53.9045 | 47.3794 | -117.7516
53.9295 | 47.3795 | -117.7514
53.9545 | 47.3797 | -117.7511
53.9795 | 47.3799 | -117.7509
54.0045 | 47.38 | -117.7507
54.0295 | 47.3802 | -117.7505
54.0545 | 47.3804 | -117.7503
54.0795 | 47.3805 | -117.7501
54.1045 | 47.3807 | -117.7499
54.1295 | 47.3809 | -117.7496
54.1545 | 47.3811 | -117.7494
54.1795 | 47.3812 | -117.7492
54.2045 | 47.3814 | -117.749
54.2295 | 47.3816 | -117.7488
54.2545 | 47.3817 | -117.7486
54.2795 | 47.3819 | -117.7483
54.3045 | 47.3821 | -117.7481
54.3295 | 47.3822 | -117.7479
54.3545 | 47.3824 | -117.7477
54.3795 | 47.3826 | -117.7475
54.4045 | 47.3828 | -117.7473
54.4295 | 47.3829 | -117.747
54.4545 | 47.3831 | -117.7468
54.4795 | 47.3833 | -117.7466
54.5045 | 47.3834 | -117.7464
54.5295 | 47.3836 | -117.7462
54.5545 | 47.3838 | -117.7459
54.5795 | 47.3839 | -117.7457
54.6045 | 47.3841 | -117.7455
54.6295 | 47.3843 | -117.7453
54.6545 | 47.3845 | -117.7451
54.6795 | 47.3846 | -117.7449
54.7045 | 47.3848 | -117.7446
54.7295 | 47.385 | -117.7444
54.7545 | 47.3851 | -117.7442
54.7795 | 47.3853 | -117.744
54.8045 | 47.3855 | -117.7438
54.8295 | 47.3856 | -117.7435
54.8545 | 47.3858 | -117.7433
54.8795 | 47.386 | -117.7431
54.9045 | 47.3861 | -117.7429
54.9295 | 47.3863 | -117.7427
54.9545 | 47.3865 | -117.7424
54.9795 | 47.3866 | -117.7422
55.0045 | 47.3868 | -117.742
55.0295 | 47.387 | -117.7418
55.0545 | 47.3871 | -117.7416
55.0795 | 47.3873 | -117.7413
55.1045 | 47.3875 | -117.7411
55.1295 | 47.3877 | -117.7409
55.1545 | 47.3878 | -117.7407
55.1795 | 47.388 | -117.7405
55.2045 | 47.3881 | -117.7402
55.2295 | 47.3883 | -117.74
55.2545 | 47.3885 | -117.7398
55.2795 | 47.3886 | -117.7396
55.3045 | 47.3888 | -117.7393
55.3295 | 47.389 | -117.7391
55.3545 | 47.3891 | -117.7389
55.3795 | 47.3893 | -117.7386
55.4045 | 47.3894 | -117.7384
55.4295 | 47.3896 | -117.7381
55.4545 | 47.3897 | -117.7379
55.4795 | 47.3899 | -117.7376
55.5045 | 47.39 | -117.7374
55.5295 | 47.3902 | -117.7371
55.5545 | 47.3903 | -117.7369
55.5795 | 47.3905 | -117.7366
55.6045 | 47.3906 | -117.7364
55.6295 | 47.3908 | -117.7361
55.6545 | 47.3909 | -117.7359
55.6795 | 47.3911 | -117.7356
55.7045 | 47.3912 | -117.7354
55.7295 | 47.3913 | -117.7351
55.7545 | 47.3915 | -117.7349
55.7795 | 47.3916 | -117.7346
55.8045 | 47.3918 | -117.7344
55.8295 | 47.3919 | -117.7341
55.8545 | 47.3921 | -117.7339
55.8795 | 47.3922 | -117.7336
55.9045 | 47.3924 | -117.7334
55.9295 | 47.3925 | -117.7331
55.9545 | 47.3926 | -117.7328
55.9795 | 47.3928 | -117.7326
56.0045 | 47.3929 | -117.7323
56.0295 | 47.3931 | -117.7321
56.0545 | 47.3932 | -117.7318
56.0795 | 47.3934 | -117.7316
56.1045 | 47.3935 | -117.7313
56.1295 | 47.3937 | -117.7311
56.1545 | 47.3938 | -117.7308
56.1795 | 47.394 | -117.7306
56.2045 | 47.3941 | -117.7303
56.2295 | 47.3943 | -117.7301
56.2545 | 47.3944 | -117.7298
56.2795 | 47.3945 | -117.7296
56.3045 | 47.3947 | -117.7293
56.3295 | 47.3948 | -117.7291
56.3545 | 47.395 | -117.7288
56.3795 | 47.3951 | -117.7286
56.4045 | 47.3953 | -117.7283
56.4295 | 47.3954 | -117.7281
56.4545 | 47.3956 | -117.7278
56.4795 | 47.3957 | -117.7276
56.5045 | 47.3959 | -117.7273
56.5295 | 47.396 | -117.7271
56.5545 | 47.3962 | -117.7268
56.5795 | 47.3963 | -117.7266
56.6045 | 47.3964 | -117.7263
56.6295 | 47.3966 | -117.726
56.6545 | 47.3967 | -117.7258
56.6795 | 47.3969 | -117.7255
56.7045 | 47.397 | -117.7253
56.7295 | 47.3972 | -117.725
56.7545 | 47.3973 | -117.7248
56.7795 | 47.3975 | -117.7245
56.8045 | 47.3976 | -117.7243
56.8295 | 47.3978 | -117.724
56.8545 | 47.3979 | -117.7238
56.8795 | 47.398 | -117.7235
56.9045 | 47.3982 | -117.7233
56.9295 | 47.3983 | -117.723
56.9545 | 47.3985 | -117.7228
56.9795 | 47.3986 | -117.7225
57.0045 | 47.3988 | -117.7223
57.0295 | 47.3989 | -117.722
57.0545 | 47.3991 | -117.7218
57.0795 | 47.3992 | -117.7215
57.1045 | 47.3994 | -117.7213
57.1295 | 47.3995 | -117.721
57.1545 | 47.3997 | -117.7208
57.1795 | 47.3998 | -117.7205
57.2045 | 47.4 | -117.7203
57.2295 | 47.4001 | -117.72
57.2545 | 47.4002 | -117.7198
57.2795 | 47.4004 | -117.7195
57.3045 | 47.4005 | -117.7193
57.3295 | 47.4007 | -117.719
57.3545 | 47.4008 | -117.7188
57.3795 | 47.401 | -117.7185
57.4045 | 47.4011 | -117.7183
57.4295 | 47.4013 | -117.718
57.4545 | 47.4014 | -117.7178
57.4795 | 47.4016 | -117.7175
57.5045 | 47.4017 | -117.7173
57.5295 | 47.4019 | -117.717
57.5545 | 47.402 | -117.7168
57.5795 | 47.4022 | -117.7165
57.6045 | 47.4023 | -117.7163
57.6295 | 47.4025 | -117.716
57.6545 | 47.4026 | -117.7158
57.6795 | 47.4028 | -117.7155
57.7045 | 47.4029 | -117.7153
57.7295 | 47.403 | -117.715
57.7545 | 47.4032 | -117.7148
57.7795 | 47.4033 | -117.7145
57.8045 | 47.4035 | -117.7143
57.8295 | 47.4036 | -117.714
57.8545 | 47.4038 | -117.7138
57.8795 | 47.4039 | -117.7135
57.9045 | 47.4041 | -117.7132
57.9295 | 47.4042 | -117.713
57.9545 | 47.4044 | -117.7127
57.9795 | 47.4045 | -117.7125
58.0045 | 47.4047 | -117.7122
58.0295 | 47.4048 | -117.712
58.0545 | 47.4049 | -117.7117
58.0795 | 47.4051 | -117.7115
58.1045 | 47.4052 | -117.7112
58.1295 | 47.4054 | -117.711
58.1545 | 47.4055 | -117.7107
58.1795 | 47.4057 | -117.7105
58.2045 | 47.4058 | -117.7102
58.2295 | 47.406 | -117.71
58.2545 | 47.4061 | -117.7097
58.2795 | 47.4063 | -117.7095
58.3045 | 47.4064 | -117.7092
58.3295 | 47.4065 | -117.709
58.3545 | 47.4067 | -117.7087
58.3795 | 47.4068 | -117.7084
58.4045 | 47.407 | -117.7082
58.4295 | 47.4071 | -117.7079
58.4545 | 47.4073 | -117.7077
58.4795 | 47.4074 | -117.7074
58.5045 | 47.4076 | -117.7072
58.5295 | 47.4077 | -117.7069
58.5545 | 47.4079 | -117.7067
58.5795 | 47.408 | -117.7064
58.6045 | 47.4081 | -117.7062
58.6295 | 47.4083 | -117.7059
58.6545 | 47.4084 | -117.7057
58.6795 | 47.4086 | -117.7054
58.7045 | 47.4087 | -117.7052
58.7295 | 47.4089 | -117.7049
58.7545 | 47.409 | -117.7047
58.7795 | 47.4092 | -117.7044
58.8045 | 47.4093 | -117.7042
58.8295 | 47.4095 | -117.7039
58.8545 | 47.4096 | -117.7037
58.8795 | 47.4098 | -117.7034
58.9045 | 47.4099 | -117.7032
58.9295 | 47.41 | -117.7029
58.9545 | 47.4102 | -117.7027
58.9795 | 47.4103 | -117.7024
59.0045 | 47.4105 | -117.7022
59.0295 | 47.4106 | -117.7019
59.0545 | 47.4108 | -117.7016
59.0795 | 47.4109 | -117.7014
59.1045 | 47.4111 | -117.7011
59.1295 | 47.4112 | -117.7009
59.1545 | 47.4114 | -117.7006
59.1795 | 47.4115 | -117.7004
59.2045 | 47.4117 | -117.7001
59.2295 | 47.4118 | -117.6999
59.2545 | 47.412 | -117.6996
59.2795 | 47.4121 | -117.6994
59.3045 | 47.4122 | -117.6991
59.3295 | 47.4124 | -117.6989
59.3545 | 47.4125 | -117.6986
59.3795 | 47.4127 | -117.6984
59.4045 | 47.4128 | -117.6981
59.4295 | 47.413 | -117.6979
59.4545 | 47.4131 | -117.6976
59.4795 | 47.4133 | -117.6974
59.5045 | 47.4134 | -117.6971
59.5295 | 47.4136 | -117.6969
59.5545 | 47.4137 | -117.6966
59.5795 | 47.4139 | -117.6964
59.6045 | 47.414 | -117.6961
59.6295 | 47.4141 | -117.6959
59.6545 | 47.4143 | -117.6956
59.6795 | 47.4144 | -117.6954
59.7045 | 47.4146 | -117.6951
59.7295 | 47.4147 | -117.6949
59.7545 | 47.4149 | -117.6946
59.7795 | 47.415 | -117.6944
59.8045 | 47.4152 | -117.6941
59.8295 | 47.4153 | -117.6939
59.8545 | 47.4155 | -117.6936
59.8795 | 47.4156 | -117.6934
59.9045 | 47.4158 | -117.6931
59.9295 | 47.4159 | -117.6929
59.9545 | 47.4161 | -117.6926
59.9795 | 47.4162 | -117.6924
60.0045 | 47.4163 | -117.6921
60.0295 | 47.4165 | -117.6918
60.0545 | 47.4166 | -117.6916
60.0795 | 47.4168 | -117.6913
60.1045 | 47.4169 | -117.6911
60.1295 | 47.4171 | -117.6908
60.1545 | 47.4172 | -117.6906
60.1795 | 47.4174 | -117.6903
60.2045 | 47.4175 | -117.6901
60.2295 | 47.4177 | -117.6898
60.2545 | 47.4178 | -117.6896
60.2795 | 47.418 | -117.6893
60.3045 | 47.4181 | -117.6891
60.3295 | 47.4182 | -117.6888
60.3545 | 47.4184 | -117.6886
60.3795 | 47.4185 | -117.6883
60.4045 | 47.4187 | -117.6881
60.4295 | 47.4188 | -117.6878
60.4545 | 47.419 | -117.6876
60.4795 | 47.4191 | -117.6873
60.5045 | 47.4193 | -117.6871
60.5295 | 47.4194 | -117.6868
60.5545 | 47.4196 | -117.6866
60.5795 | 47.4197 | -117.6863
60.6045 | 47.4199 | -117.6861
60.6295 | 47.42 | -117.6858
60.6545 | 47.4202 | -117.6856
60.6795 | 47.4203 | -117.6853
60.7045 | 47.4204 | -117.6851
60.7295 | 47.4206 | -117.6848
60.7545 | 47.4207 | -117.6846
60.7795 | 47.4209 | -117.6843
60.8045 | 47.421 | -117.684
60.8295 | 47.4212 | -117.6838
60.8545 | 47.4213 | -117.6835
60.8795 | 47.4215 | -117.6833
60.9045 | 47.4216 | -117.683
60.9295 | 47.4218 | -117.6828
60.9545 | 47.4219 | -117.6825
60.9795 | 47.4221 | -117.6823
61.0045 | 47.4222 | -117.682
61.0295 | 47.4223 | -117.6818
61.0545 | 47.4225 | -117.6815
61.0795 | 47.4226 | -117.6813
61.1045 | 47.4228 | -117.681
61.1295 | 47.4229 | -117.6808
61.1545 | 47.4231 | -117.6805
61.1795 | 47.4232 | -117.6803
61.2045 | 47.4234 | -117.68
61.2295 | 47.4235 | -117.6798
61.2545 | 47.4237 | -117.6795
61.2795 | 47.4238 | -117.6793
61.3045 | 47.424 | -117.679
61.3295 | 47.4241 | -117.6788
61.3545 | 47.4242 | -117.6785
61.3795 | 47.4244 | -117.6783
61.4045 | 47.4245 | -117.678
61.4295 | 47.4247 | -117.6778
61.4545 | 47.4248 | -117.6775
61.4795 | 47.425 | -117.6773
61.5045 | 47.4251 | -117.677
61.5295 | 47.4253 | -117.6768
61.5545 | 47.4254 | -117.6765
61.5795 | 47.4256 | -117.6762
61.6045 | 47.4257 | -117.676
61.6295 | 47.4259 | -117.6757
61.6545 | 47.426 | -117.6755
61.6795 | 47.4261 | -117.6752
61.7045 | 47.4263 | -117.675
61.7295 | 47.4264 | -117.6747
61.7545 | 47.4266 | -117.6745
61.7795 | 47.4267 | -117.6742
61.8045 | 47.4269 | -117.674
61.8295 | 47.427 | -117.6737
61.8545 | 47.4272 | -117.6735
61.8795 | 47.4273 | -117.6732
61.9045 | 47.4275 | -117.673
61.9295 | 47.4276 | -117.6727
61.9545 | 47.4278 | -117.6725
61.9795 | 47.4279 | -117.6722
62.0045 | 47.428 | -117.672
62.0295 | 47.4282 | -117.6717
62.0545 | 47.4283 | -117.6715
62.0795 | 47.4285 | -117.6712
62.1045 | 47.4286 | -117.671
62.1295 | 47.4288 | -117.6707
62.1545 | 47.4289 | -117.6705
62.1795 | 47.4291 | -117.6702
62.2045 | 47.4292 | -117.6699
62.2295 | 47.4294 | -117.6697
62.2545 | 47.4295 | -117.6694
62.2795 | 47.4296 | -117.6692
62.3045 | 47.4298 | -117.6689
62.3295 | 47.4299 | -117.6687
62.3545 | 47.4301 | -117.6684
62.3795 | 47.4302 | -117.6682
62.4045 | 47.4304 | -117.6679
62.4295 | 47.4305 | -117.6677
62.4545 | 47.4307 | -117.6674
62.4795 | 47.4308 | -117.6672
62.5045 | 47.431 | -117.6669
62.5295 | 47.4311 | -117.6667
62.5545 | 47.4313 | -117.6664
62.5795 | 47.4314 | -117.6662
62.6045 | 47.4315 | -117.6659
62.6295 | 47.4317 | -117.6657
62.6545 | 47.4318 | -117.6654
62.6795 | 47.432 | -117.6652
62.7045 | 47.4321 | -117.6649
62.7295 | 47.4323 | -117.6646
62.7545 | 47.4324 | -117.6644
62.7795 | 47.4326 | -117.6641
62.8045 | 47.4327 | -117.6639
62.8295 | 47.4329 | -117.6636
62.8545 | 47.433 | -117.6634
62.8795 | 47.4332 | -117.6631
62.9045 | 47.4333 | -117.6629
62.9295 | 47.4334 | -117.6626
62.9545 | 47.4336 | -117.6624
62.9795 | 47.4337 | -117.6621
63.0045 | 47.4339 | -117.6619
63.0295 | 47.434 | -117.6616
63.0545 | 47.4342 | -117.6614
63.0795 | 47.4343 | -117.6611
63.1045 | 47.4345 | -117.6609
63.1295 | 47.4346 | -117.6606
63.1545 | 47.4348 | -117.6604
63.1795 | 47.4349 | -117.6601
63.2045 | 47.4351 | -117.6599
63.2295 | 47.4352 | -117.6596
63.2545 | 47.4354 | -117.6594
63.2795 | 47.4355 | -117.6591
63.3045 | 47.4357 | -117.6589
63.3295 | 47.4358 | -117.6586
63.3545 | 47.4359 | -117.6584
63.3795 | 47.4361 | -117.6581
63.4045 | 47.4362 | -117.6579
63.4295 | 47.4364 | -117.6576
63.4545 | 47.4365 | -117.6574
63.4795 | 47.4367 | -117.6571
63.5045 | 47.4368 | -117.6569
63.5295 | 47.437 | -117.6566
63.5545 | 47.4371 | -117.6564
63.5795 | 47.4373 | -117.6561
63.6045 | 47.4374 | -117.6559
63.6295 | 47.4376 | -117.6556
63.6545 | 47.4377 | -117.6554
63.6795 | 47.4378 | -117.6551
63.7045 | 47.438 | -117.6549
63.7295 | 47.4381 | -117.6546
63.7545 | 47.4383 | -117.6544
63.7795 | 47.4384 | -117.6541
63.8045 | 47.4386 | -117.6538
63.8295 | 47.4387 | -117.6536
63.8545 | 47.4389 | -117.6533
63.8795 | 47.439 | -117.6531
63.9045 | 47.4392 | -117.6528
63.9295 | 47.4393 | -117.6526
63.9545 | 47.4395 | -117.6523
63.9795 | 47.4396 | -117.6521
64.0045 | 47.4397 | -117.6518
64.0295 | 47.4399 | -117.6516
64.0545 | 47.44 | -117.6513
64.0795 | 47.4402 | -117.6511
64.1045 | 47.4403 | -117.6508
64.1295 | 47.4405 | -117.6506
64.1545 | 47.4406 | -117.6503
64.1795 | 47.4408 | -117.6501
64.2045 | 47.4409 | -117.6498
64.2295 | 47.4411 | -117.6496
64.2545 | 47.4412 | -117.6493
64.2795 | 47.4413 | -117.649
64.3045 | 47.4415 | -117.6488
64.3295 | 47.4416 | -117.6485
64.3545 | 47.4418 | -117.6483
64.3795 | 47.4419 | -117.648
64.4045 | 47.4421 | -117.6478
64.4295 | 47.4422 | -117.6475
64.4545 | 47.4424 | -117.6473
64.4795 | 47.4425 | -117.647
64.5045 | 47.4426 | -117.6468
64.5295 | 47.4428 | -117.6465
64.5545 | 47.4429 | -117.6463
64.5795 | 47.4431 | -117.646
64.6045 | 47.4432 | -117.6457
64.6295 | 47.4434 | -117.6455
64.6545 | 47.4435 | -117.6452
64.6795 | 47.4437 | -117.645
64.7045 | 47.4438 | -117.6447
64.7295 | 47.444 | -117.6445
64.7545 | 47.4441 | -117.6442
64.7795 | 47.4442 | -117.644
64.8045 | 47.4444 | -117.6437
64.8295 | 47.4445 | -117.6435
64.8545 | 47.4447 | -117.6432
64.8795 | 47.4448 | -117.643
64.9045 | 47.445 | -117.6427
64.9295 | 47.4451 | -117.6425
64.9545 | 47.4453 | -117.6422
64.9795 | 47.4454 | -117.642
65.0045 | 47.4456 | -117.6417
65.0295 | 47.4457 | -117.6415
65.0545 | 47.4459 | -117.6412
65.0795 | 47.446 | -117.641
65.1045 | 47.4462 | -117.6407
65.1295 | 47.4463 | -117.6405
65.1545 | 47.4465 | -117.6402
65.1795 | 47.4466 | -117.64
65.2045 | 47.4467 | -117.6397
65.2295 | 47.4469 | -117.6395
65.2545 | 47.447 | -117.6392
65.2795 | 47.4472 | -117.639
65.3045 | 47.4473 | -117.6387
65.3295 | 47.4475 | -117.6385
65.3545 | 47.4476 | -117.6382
65.3795 | 47.4478 | -117.638
65.4045 | 47.4479 | -117.6377
65.4295 | 47.4481 | -117.6375
65.4545 | 47.4482 | -117.6372
65.4795 | 47.4484 | -117.6369
65.5045 | 47.4485 | -117.6367
65.5295 | 47.4486 | -117.6364
65.5545 | 47.4488 | -117.6362
65.5795 | 47.4489 | -117.6359
65.6045 | 47.4491 | -117.6357
65.6295 | 47.4492 | -117.6354
65.6545 | 47.4494 | -117.6352
65.6795 | 47.4495 | -117.6349
65.7045 | 47.4497 | -117.6347
65.7295 | 47.4498 | -117.6344
65.7545 | 47.4499 | -117.6342
65.7795 | 47.4501 | -117.6339
65.8045 | 47.4502 | -117.6337
65.8295 | 47.4504 | -117.6334
65.8545 | 47.4505 | -117.6332
65.8795 | 47.4507 | -117.6329
65.9045 | 47.4508 | -117.6327
65.9295 | 47.451 | -117.6324
65.9545 | 47.4511 | -117.6322
65.9795 | 47.4513 | -117.6319
66.0045 | 47.4514 | -117.6317
66.0295 | 47.4516 | -117.6314
66.0545 | 47.4517 | -117.6312
66.0795 | 47.4519 | -117.6309
66.1045 | 47.452 | -117.6307
66.1295 | 47.4522 | -117.6304
66.1545 | 47.4523 | -117.6302
66.1795 | 47.4525 | -117.6299
66.2045 | 47.4526 | -117.6296
66.2295 | 47.4527 | -117.6294
66.2545 | 47.4529 | -117.6291
66.2795 | 47.453 | -117.6289
66.3045 | 47.4532 | -117.6286
66.3295 | 47.4533 | -117.6284
66.3545 | 47.4535 | -117.6281
66.3795 | 47.4536 | -117.6279
66.4045 | 47.4538 | -117.6276
66.4295 | 47.4539 | -117.6274
66.4545 | 47.4541 | -117.6271
66.4795 | 47.4542 | -117.6269
66.5045 | 47.4544 | -117.6266
66.5295 | 47.4545 | -117.6264
66.5545 | 47.4546 | -117.6261
66.5795 | 47.4548 | -117.6259
66.6045 | 47.4549 | -117.6256
66.6295 | 47.4551 | -117.6254
66.6545 | 47.4552 | -117.6251
66.6795 | 47.4554 | -117.6249
66.7045 | 47.4555 | -117.6246
66.7295 | 47.4557 | -117.6244
66.7545 | 47.4558 | -117.6241
66.7795 | 47.456 | -117.6239
66.8045 | 47.4561 | -117.6236
66.8295 | 47.4562 | -117.6233
66.8545 | 47.4564 | -117.6231
66.8795 | 47.4565 | -117.6228
66.9045 | 47.4567 | -117.6226
66.9295 | 47.4568 | -117.6223
66.9545 | 47.457 | -117.6221
66.9795 | 47.4571 | -117.6218
67.0045 | 47.4573 | -117.6216
67.0295 | 47.4574 | -117.6213
67.0545 | 47.4576 | -117.6211
67.0795 | 47.4577 | -117.6208
67.1045 | 47.4579 | -117.6206
67.1295 | 47.458 | -117.6203
67.1545 | 47.4581 | -117.6201
67.1795 | 47.4583 | -117.6198
67.2045 | 47.4584 | -117.6196
67.2295 | 47.4586 | -117.6193
67.2545 | 47.4587 | -117.6191
67.2795 | 47.4589 | -117.6188
67.3045 | 47.459 | -117.6186
67.3295 | 47.4592 | -117.6183
67.3545 | 47.4593 | -117.618
67.3795 | 47.4595 | -117.6178
67.4045 | 47.4596 | -117.6175
67.4295 | 47.4598 | -117.6173
67.4545 | 47.4599 | -117.617
67.4795 | 47.46 | -117.6168
67.5045 | 47.4602 | -117.6165
67.5295 | 47.4603 | -117.6163
67.5545 | 47.4605 | -117.616
67.5795 | 47.4606 | -117.6158
67.6045 | 47.4608 | -117.6155
67.6295 | 47.4609 | -117.6153
67.6545 | 47.4611 | -117.615
67.6795 | 47.4612 | -117.6148
67.7045 | 47.4614 | -117.6145
67.7295 | 47.4615 | -117.6143
67.7545 | 47.4617 | -117.614
67.7795 | 47.4618 | -117.6138
67.8045 | 47.4619 | -117.6135
67.8295 | 47.4621 | -117.6133
67.8545 | 47.4622 | -117.613
67.8795 | 47.4624 | -117.6128
67.9045 | 47.4625 | -117.6125
67.9295 | 47.4627 | -117.6123
67.9545 | 47.4628 | -117.612
67.9795 | 47.463 | -117.6118
68.0045 | 47.4631 | -117.6115
68.0295 | 47.4633 | -117.6113
68.0545 | 47.4634 | -117.611
68.0795 | 47.4636 | -117.6107
68.1045 | 47.4637 | -117.6105
68.1295 | 47.4638 | -117.6102
68.1545 | 47.464 | -117.61
68.1795 | 47.4641 | -117.6097
68.2045 | 47.4643 | -117.6095
68.2295 | 47.4644 | -117.6092
68.2545 | 47.4646 | -117.609
68.2795 | 47.4647 | -117.6087
68.3045 | 47.4649 | -117.6085
68.3295 | 47.465 | -117.6082
68.3545 | 47.4652 | -117.608
68.3795 | 47.4653 | -117.6077
68.4045 | 47.4655 | -117.6075
68.4295 | 47.4656 | -117.6072
68.4545 | 47.4657 | -117.607
68.4795 | 47.4659 | -117.6067
68.5045 | 47.466 | -117.6065
68.5295 | 47.4662 | -117.6062
68.5545 | 47.4663 | -117.606
68.5795 | 47.4665 | -117.6057
68.6045 | 47.4666 | -117.6054
68.6295 | 47.4668 | -117.6052
68.6545 | 47.4669 | -117.6049
68.6795 | 47.4671 | -117.6047
68.7045 | 47.4672 | -117.6044
68.7295 | 47.4673 | -117.6042
68.7545 | 47.4675 | -117.6039
68.7795 | 47.4676 | -117.6037
68.8045 | 47.4678 | -117.6034
68.8295 | 47.4679 | -117.6032
68.8545 | 47.4681 | -117.6029
68.8795 | 47.4682 | -117.6027
68.9045 | 47.4684 | -117.6024
68.9295 | 47.4685 | -117.6022
68.9545 | 47.4687 | -117.6019
68.9795 | 47.4688 | -117.6017
69.0045 | 47.4689 | -117.6014
69.0295 | 47.4691 | -117.6012
69.0545 | 47.4692 | -117.6009
69.0795 | 47.4694 | -117.6006
69.1045 | 47.4695 | -117.6004
69.1295 | 47.4697 | -117.6001
69.1545 | 47.4698 | -117.5999
69.1795 | 47.47 | -117.5996
69.2045 | 47.4701 | -117.5994
69.2295 | 47.4703 | -117.5991
69.2545 | 47.4704 | -117.5989
69.2795 | 47.4706 | -117.5986
69.3045 | 47.4707 | -117.5984
69.3295 | 47.4708 | -117.5981
69.3545 | 47.471 | -117.5979
69.3795 | 47.4711 | -117.5976
69.4045 | 47.4713 | -117.5974
69.4295 | 47.4714 | -117.5971
69.4545 | 47.4716 | -117.5969
69.4795 | 47.4717 | -117.5966
69.5045 | 47.4719 | -117.5964
69.5295 | 47.472 | -117.5961
69.5545 | 47.4722 | -117.5959
69.5795 | 47.4723 | -117.5956
69.6045 | 47.4725 | -117.5954
69.6295 | 47.4726 | -117.5951
69.6545 | 47.4728 | -117.5949
69.6795 | 47.4729 | -117.5946
69.7045 | 47.473 | -117.5944
69.7295 | 47.4732 | -117.5941
69.7545 | 47.4733 | -117.5938
69.7795 | 47.4735 | -117.5936
69.8045 | 47.4736 | -117.5933
69.8295 | 47.4738 | -117.5931
69.8545 | 47.4739 | -117.5928
69.8795 | 47.4741 | -117.5926
69.9045 | 47.4742 | -117.5923
69.9295 | 47.4744 | -117.5921
69.9545 | 47.4745 | -117.5918
69.9795 | 47.4747 | -117.5916
70.0045 | 47.4748 | -117.5913
70.0295 | 47.475 | -117.5911
70.0545 | 47.4751 | -117.5908
70.0795 | 47.4752 | -117.5906
70.1045 | 47.4754 | -117.5903
70.1295 | 47.4755 | -117.5901
70.1545 | 47.4757 | -117.5898
70.1795 | 47.4758 | -117.5896
70.2045 | 47.476 | -117.5893
70.2295 | 47.4761 | -117.5891
70.2545 | 47.4763 | -117.5888
70.2795 | 47.4764 | -117.5886
70.3045 | 47.4766 | -117.5883
70.3295 | 47.4767 | -117.5881
70.3545 | 47.4768 | -117.5878
70.3795 | 47.477 | -117.5875
70.4045 | 47.4771 | -117.5873
70.4295 | 47.4773 | -117.587
70.4545 | 47.4774 | -117.5868
70.4795 | 47.4776 | -117.5865
70.5045 | 47.4777 | -117.5863
70.5295 | 47.4779 | -117.586
70.5545 | 47.478 | -117.5858
70.5795 | 47.4782 | -117.5855
70.6045 | 47.4783 | -117.5853
70.6295 | 47.4784 | -117.585
70.6545 | 47.4786 | -117.5848
70.6795 | 47.4787 | -117.5845
70.7045 | 47.4789 | -117.5843
70.7295 | 47.479 | -117.584
70.7545 | 47.4792 | -117.5838
70.7795 | 47.4793 | -117.5835
70.8045 | 47.4795 | -117.5833
70.8295 | 47.4796 | -117.583
70.8545 | 47.4798 | -117.5827
70.8795 | 47.4799 | -117.5825
70.9045 | 47.4801 | -117.5822
70.9295 | 47.4802 | -117.582
70.9545 | 47.4803 | -117.5817
70.9795 | 47.4805 | -117.5815
71.0045 | 47.4806 | -117.5812
71.0295 | 47.4808 | -117.581
71.0545 | 47.4809 | -117.5807
71.0795 | 47.4811 | -117.5805
71.1045 | 47.4812 | -117.5802
71.1295 | 47.4814 | -117.58
71.1545 | 47.4815 | -117.5797
71.1795 | 47.4817 | -117.5795
71.2045 | 47.4818 | -117.5792
71.2295 | 47.482 | -117.579
71.2545 | 47.4821 | -117.5787
71.2795 | 47.4822 | -117.5785
71.3045 | 47.4824 | -117.5782
71.3295 | 47.4825 | -117.578
71.3545 | 47.4827 | -117.5777
71.3795 | 47.4828 | -117.5775
71.4045 | 47.483 | -117.5772
71.4295 | 47.4831 | -117.577
71.4545 | 47.4833 | -117.5767
71.4795 | 47.4834 | -117.5764
71.5045 | 47.4836 | -117.5762
71.5295 | 47.4837 | -117.5759
71.5545 | 47.4839 | -117.5757
71.5795 | 47.484 | -117.5754
71.6045 | 47.4841 | -117.5752
71.6295 | 47.4843 | -117.5749
71.6545 | 47.4844 | -117.5747
71.6795 | 47.4846 | -117.5744
71.7045 | 47.4847 | -117.5742
71.7295 | 47.4849 | -117.5739
71.7545 | 47.485 | -117.5736
71.7795 | 47.4851 | -117.5734
71.8045 | 47.4853 | -117.5731
71.8295 | 47.4854 | -117.5729
71.8545 | 47.4856 | -117.5726
71.8795 | 47.4857 | -117.5724
71.9045 | 47.4859 | -117.5721
71.9295 | 47.486 | -117.5719
71.9545 | 47.4862 | -117.5716
71.9795 | 47.4863 | -117.5714
72.0045 | 47.4864 | -117.5711
72.0295 | 47.4866 | -117.5709
72.0545 | 47.4867 | -117.5706
72.0795 | 47.4869 | -117.5704
72.1045 | 47.487 | -117.5701
72.1295 | 47.4872 | -117.5698
72.1545 | 47.4873 | -117.5696
72.1795 | 47.4875 | -117.5693
72.2045 | 47.4876 | -117.5691
72.2295 | 47.4878 | -117.5688
72.2545 | 47.4879 | -117.5686
72.2795 | 47.4881 | -117.5684
72.3045 | 47.4882 | -117.5681
72.3295 | 47.4884 | -117.5679
72.3545 | 47.4885 | -117.5676
72.3795 | 47.4887 | -117.5674
72.4045 | 47.4889 | -117.5672
72.4295 | 47.489 | -117.567
72.4545 | 47.4892 | -117.5667
72.4795 | 47.4894 | -117.5665
72.5045 | 47.4895 | -117.5663
72.5295 | 47.4897 | -117.566
72.5545 | 47.4898 | -117.5658
72.5795 | 47.49 | -117.5656
72.6045 | 47.4902 | -117.5654
72.6295 | 47.4903 | -117.5651
72.6545 | 47.4905 | -117.5649
72.6795 | 47.4907 | -117.5647
72.7045 | 47.4908 | -117.5644
72.7295 | 47.491 | -117.5642
72.7545 | 47.4911 | -117.564
72.7795 | 47.4913 | -117.5637
72.8045 | 47.4914 | -117.5635
72.8295 | 47.4916 | -117.5632
72.8545 | 47.4917 | -117.563
72.8795 | 47.4919 | -117.5627
72.9045 | 47.492 | -117.5624
72.9295 | 47.4921 | -117.5622
72.9545 | 47.4923 | -117.5619
72.9795 | 47.4924 | -117.5617
73.0045 | 47.4925 | -117.5614
73.0295 | 47.4927 | -117.5611
73.0545 | 47.4928 | -117.5608
73.0795 | 47.4929 | -117.5605
73.1045 | 47.493 | -117.5603
73.1295 | 47.4931 | -117.56
73.1545 | 47.4932 | -117.5597
73.1795 | 47.4934 | -117.5594
73.2045 | 47.4935 | -117.5591
73.2295 | 47.4936 | -117.5588
73.2545 | 47.4937 | -117.5585
73.2795 | 47.4938 | -117.5582
73.3045 | 47.4939 | -117.5579
73.3295 | 47.494 | -117.5576
73.3545 | 47.4941 | -117.5573
73.3795 | 47.4941 | -117.557
73.4045 | 47.4942 | -117.5567
73.4295 | 47.4943 | -117.5564
73.4545 | 47.4944 | -117.5561
73.4795 | 47.4945 | -117.5558
73.5045 | 47.4946 | -117.5555
73.5295 | 47.4946 | -117.5552
73.5545 | 47.4947 | -117.5548
73.5795 | 47.4948 | -117.5545
73.6045 | 47.4949 | -117.5542
73.6295 | 47.4949 | -117.5539
73.6545 | 47.495 | -117.5536
73.6795 | 47.4951 | -117.5533
73.7045 | 47.4952 | -117.553
73.7295 | 47.4952 | -117.5527
73.7545 | 47.4953 | -117.5523
73.7795 | 47.4954 | -117.552
73.8045 | 47.4955 | -117.5517
73.8295 | 47.4956 | -117.5514
73.8545 | 47.4956 | -117.5511
73.8794 | 47.4957 | -117.5508
73.9044 | 47.4958 | -117.5505
73.9294 | 47.4959 | -117.5502
73.9544 | 47.496 | -117.5499
73.9794 | 47.4961 | -117.5496
74.0044 | 47.4962 | -117.5493
74.0294 | 47.4964 | -117.549
74.0544 | 47.4965 | -117.5488
74.0794 | 47.4966 | -117.5485
74.1044 | 47.4967 | -117.5482
74.1294 | 47.4969 | -117.5479
74.1544 | 47.497 | -117.5477
74.1794 | 47.4971 | -117.5474
74.2044 | 47.4973 | -117.5472
74.2294 | 47.4974 | -117.5469
74.2544 | 47.4976 | -117.5467
74.2794 | 47.4978 | -117.5464
74.3044 | 47.4979 | -117.5462
74.3294 | 47.4981 | -117.546
74.3544 | 47.4982 | -117.5458
74.3794 | 47.4984 | -117.5455
74.4044 | 47.4986 | -117.5453
74.4294 | 47.4987 | -117.5451
74.4544 | 47.4989 | -117.5449
74.4794 | 47.4991 | -117.5446
74.5044 | 47.4992 | -117.5444
74.5294 | 47.4994 | -117.5442
74.5544 | 47.4996 | -117.5439
74.5794 | 47.4997 | -117.5437
74.6044 | 47.4999 | -117.5435
74.6294 | 47.5 | -117.5433
74.6544 | 47.5002 | -117.543
74.6794 | 47.5004 | -117.5428
74.7044 | 47.5005 | -117.5426
74.7294 | 47.5007 | -117.5424
74.7544 | 47.5009 | -117.5421
74.7794 | 47.501 | -117.5419
74.8044 | 47.5012 | -117.5417
74.8294 | 47.5014 | -117.5415
74.8544 | 47.5015 | -117.5413
74.8794 | 47.5017 | -117.541
74.9044 | 47.5019 | -117.5408
74.9294 | 47.502 | -117.5406
74.9544 | 47.5022 | -117.5403
74.9794 | 47.5023 | -117.5401
75.0044 | 47.5025 | -117.5398
75.0294 | 47.5026 | -117.5395
75.0544 | 47.5027 | -117.5393
75.0794 | 47.5028 | -117.539
75.1044 | 47.5029 | -117.5387
75.1294 | 47.503 | -117.5384
75.1544 | 47.5031 | -117.5381
75.1794 | 47.5032 | -117.5378
75.2044 | 47.5033 | -117.5375
75.2294 | 47.5034 | -117.5372
75.2544 | 47.5035 | -117.5368
75.2794 | 47.5035 | -117.5365
75.3044 | 47.5036 | -117.5362
75.3294 | 47.5037 | -117.5359
75.3544 | 47.5038 | -117.5356
75.3794 | 47.5038 | -117.5353
75.4044 | 47.5039 | -117.535
75.4294 | 47.5039 | -117.5346
75.4544 | 47.504 | -117.5343
75.4794 | 47.504 | -117.534
75.5044 | 47.5041 | -117.5337
75.5294 | 47.5041 | -117.5333
75.5544 | 47.5042 | -117.533
75.5794 | 47.5042 | -117.5327
75.6043 | 47.5043 | -117.5324
75.6293 | 47.5044 | -117.5321
75.6543 | 47.5045 | -117.5318
75.6793 | 47.5046 | -117.5315
75.7043 | 47.5047 | -117.5312
75.7293 | 47.5048 | -117.5309
75.7543 | 47.5049 | -117.5306
75.7793 | 47.5051 | -117.5304
75.8042 | 47.5052 | -117.5301
75.8292 | 47.5054 | -117.5299
75.8542 | 47.5056 | -117.5297
75.8792 | 47.5058 | -117.5295
75.9042 | 47.506 | -117.5293
75.9292 | 47.5061 | -117.5292
75.9542 | 47.5063 | -117.529
75.9792 | 47.5065 | -117.5288
76.0042 | 47.5067 | -117.5286
76.0292 | 47.5069 | -117.5284
76.0542 | 47.5071 | -117.5283
76.0792 | 47.5073 | -117.5281
76.1042 | 47.5075 | -117.5279
76.1292 | 47.5077 | -117.5277
76.1542 | 47.5078 | -117.5275
76.1792 | 47.508 | -117.5274
76.2042 | 47.5082 | -117.5272
76.2292 | 47.5084 | -117.527
76.2542 | 47.5086 | -117.5268
76.2792 | 47.5088 | -117.5266
76.3042 | 47.509 | -117.5264
76.3292 | 47.5092 | -117.5263
76.3542 | 47.5093 | -117.5261
76.3792 | 47.5095 | -117.5259
76.4042 | 47.5097 | -117.5257
76.4292 | 47.5099 | -117.5255
76.4542 | 47.5101 | -117.5253
76.4792 | 47.5103 | -117.5252
76.5042 | 47.5105 | -117.525
76.5292 | 47.5107 | -117.5248
76.5542 | 47.5108 | -117.5246
76.5792 | 47.511 | -117.5244
76.6042 | 47.5112 | -117.5242
76.6292 | 47.5114 | -117.5241
76.6542 | 47.5116 | -117.5239
76.6792 | 47.5118 | -117.5237
76.7042 | 47.512 | -117.5235
76.7292 | 47.5122 | -117.5233
76.7542 | 47.5123 | -117.5231
76.7792 | 47.5125 | -117.523
76.8042 | 47.5127 | -117.5228
76.8292 | 47.5129 | -117.5226
76.8542 | 47.5131 | -117.5224
76.8792 | 47.5133 | -117.5222
76.9042 | 47.5135 | -117.5221
76.9292 | 47.5137 | -117.5219
76.9542 | 47.5138 | -117.5217
76.9792 | 47.514 | -117.5215
77.0042 | 47.5142 | -117.5213
77.0292 | 47.5144 | -117.5211
77.0542 | 47.5146 | -117.521
77.0792 | 47.5148 | -117.5208
77.1042 | 47.515 | -117.5206
77.1292 | 47.5152 | -117.5204
77.1542 | 47.5154 | -117.5202
77.1792 | 47.5155 | -117.5201
77.2042 | 47.5157 | -117.5199
77.2292 | 47.5159 | -117.5197
77.2542 | 47.5161 | -117.5195
77.2792 | 47.5163 | -117.5193
77.3042 | 47.5165 | -117.5192
77.3292 | 47.5167 | -117.519
77.3542 | 47.5169 | -117.5189
77.3792 | 47.5171 | -117.5187
77.4042 | 47.5173 | -117.5186
77.4292 | 47.5175 | -117.5184
77.4542 | 47.5177 | -117.5183
77.4792 | 47.5179 | -117.5181
77.5042 | 47.5181 | -117.518
77.5292 | 47.5183 | -117.5179
77.5542 | 47.5185 | -117.5177
77.5792 | 47.5187 | -117.5176
77.6042 | 47.5189 | -117.5175
77.6292 | 47.5191 | -117.5173
77.6542 | 47.5193 | -117.5172
77.6792 | 47.5195 | -117.5171
77.7042 | 47.5197 | -117.5169
77.7292 | 47.52 | -117.5168
77.7542 | 47.5202 | -117.5166
77.7792 | 47.5204 | -117.5165
77.8042 | 47.5206 | -117.5164
77.8292 | 47.5208 | -117.5162
77.8542 | 47.5209 | -117.5161
77.8761 | 47.5211 | -117.516
77.9011 | 47.5213 | -117.5159
77.9261 | 47.5215 | -117.5157
77.9511 | 47.5217 | -117.5156
77.9761 | 47.5219 | -117.5154
78.0011 | 47.5221 | -117.5153
78.0261 | 47.5223 | -117.5152
78.0511 | 47.5226 | -117.515
78.0761 | 47.5228 | -117.5149
78.1011 | 47.523 | -117.5148
78.1261 | 47.5232 | -117.5146
78.1511 | 47.5234 | -117.5145
78.1761 | 47.5236 | -117.5144
78.2011 | 47.5238 | -117.5143
78.2261 | 47.524 | -117.5141
78.2511 | 47.5242 | -117.514
78.2761 | 47.5244 | -117.5138
78.3011 | 47.5246 | -117.5137
78.3261 | 47.5248 | -117.5136
78.3511 | 47.525 | -117.5134
78.3761 | 47.5252 | -117.5133
78.4011 | 47.5254 | -117.5131
78.4261 | 47.5256 | -117.513
78.4511 | 47.5258 | -117.5128
78.4761 | 47.526 | -117.5127
78.5011 | 47.5262 | -117.5126
78.5261 | 47.5264 | -117.5124
78.5511 | 47.5266 | -117.5123
78.5761 | 47.5269 | -117.5122
78.6011 | 47.5271 | -117.512
78.6261 | 47.5273 | -117.5119
78.6511 | 47.5275 | -117.5118
78.6761 | 47.5277 | -117.5117
78.7011 | 47.5279 | -117.5115
78.7261 | 47.5281 | -117.5114
78.7511 | 47.5283 | -117.5113
78.7761 | 47.5285 | -117.5112
78.8011 | 47.5287 | -117.5111
78.8261 | 47.5289 | -117.5109
78.8511 | 47.5292 | -117.5108
78.8761 | 47.5294 | -117.5107
78.9011 | 47.5296 | -117.5106
78.9261 | 47.5298 | -117.5105
78.9511 | 47.53 | -117.5104
78.9761 | 47.5302 | -117.5104
79.0011 | 47.5305 | -117.5103
79.0261 | 47.5307 | -117.5102
79.051 | 47.5309 | -117.5101
79.076 | 47.5311 | -117.51
79.101 | 47.5313 | -117.5099
79.126 | 47.5315 | -117.5098
79.151 | 47.5317 | -117.5096
79.176 | 47.5319 | -117.5095
79.201 | 47.5322 | -117.5094
79.226 | 47.5324 | -117.5093
79.251 | 47.5326 | -117.5092
79.276 | 47.5328 | -117.509
79.301 | 47.533 | -117.5089
79.326 | 47.5332 | -117.5088
79.351 | 47.5334 | -117.5086
79.376 | 47.5336 | -117.5085
79.401 | 47.5338 | -117.5083
79.426 | 47.534 | -117.5082
79.451 | 47.5342 | -117.5081
79.476 | 47.5344 | -117.5079
79.501 | 47.5346 | -117.5078
79.526 | 47.5348 | -117.5077
79.551 | 47.535 | -117.5075
79.576 | 47.5352 | -117.5074
79.601 | 47.5354 | -117.5073
79.626 | 47.5356 | -117.5071
79.651 | 47.5358 | -117.507
79.676 | 47.5361 | -117.5068
79.701 | 47.5363 | -117.5067
79.726 | 47.5365 | -117.5066
79.751 | 47.5367 | -117.5064
79.776 | 47.5369 | -117.5063
79.801 | 47.5371 | -117.5062
79.826 | 47.5373 | -117.506
79.851 | 47.5375 | -117.5059
79.876 | 47.5377 | -117.5058
79.901 | 47.5379 | -117.5056
79.926 | 47.5381 | -117.5055
79.951 | 47.5383 | -117.5054
79.976 | 47.5386 | -117.5054
80.001 | 47.5388 | -117.5053
80.026 | 47.539 | -117.5052
80.051 | 47.5392 | -117.5052
80.076 | 47.5394 | -117.5051
80.101 | 47.5397 | -117.5051
80.126 | 47.5399 | -117.5051
80.151 | 47.5401 | -117.5051
80.176 | 47.5403 | -117.5051
80.2009 | 47.5406 | -117.5052
80.2259 | 47.5408 | -117.5052
80.2509 | 47.541 | -117.5053
80.2759 | 47.5412 | -117.5054
80.3009 | 47.5414 | -117.5055
80.3259 | 47.5417 | -117.5055
80.3509 | 47.5419 | -117.5056
80.3759 | 47.5421 | -117.5057
80.4009 | 47.5423 | -117.5058
80.4259 | 47.5425 | -117.5059
80.4509 | 47.5427 | -117.506
80.4759 | 47.543 | -117.5061
80.5009 | 47.5432 | -117.5061
80.5259 | 47.5434 | -117.5062
80.5509 | 47.5436 | -117.5063
80.5759 | 47.5438 | -117.5064
80.6009 | 47.544 | -117.5065
80.6259 | 47.5443 | -117.5066
80.6509 | 47.5445 | -117.5067
80.6759 | 47.5447 | -117.5068
80.7009 | 47.5449 | -117.5069
80.7259 | 47.5451 | -117.507
80.7509 | 47.5453 | -117.5071
80.7759 | 47.5455 | -117.5072
80.8009 | 47.5458 | -117.5073
80.8259 | 47.546 | -117.5074
80.8509 | 47.5462 | -117.5075
80.8759 | 47.5464 | -117.5076
80.9009 | 47.5466 | -117.5077
80.9259 | 47.5468 | -117.5078
80.9509 | 47.547 | -117.5079
80.9759 | 47.5473 | -117.5079
81.0009 | 47.5475 | -117.508
81.0259 | 47.5477 | -117.508
81.0509 | 47.5479 | -117.5081
81.0759 | 47.5482 | -117.5081
81.1008 | 47.5484 | -117.5081
81.1258 | 47.5486 | -117.5081
81.1508 | 47.5488 | -117.5081
81.1758 | 47.549 | -117.508
81.2008 | 47.5493 | -117.508
81.2258 | 47.5495 | -117.5079
81.2508 | 47.5497 | -117.5078
81.2758 | 47.5499 | -117.5077
81.3008 | 47.5501 | -117.5076
81.3258 | 47.5504 | -117.5075
81.3508 | 47.5506 | -117.5074
81.3758 | 47.5508 | -117.5073
81.4008 | 47.551 | -117.5071
81.4258 | 47.5512 | -117.507
81.4508 | 47.5514 | -117.5068
81.4758 | 47.5515 | -117.5066
81.5008 | 47.5517 | -117.5064
81.5258 | 47.5519 | -117.5062
81.5507 | 47.5521 | -117.506
81.5757 | 47.5523 | -117.5058
81.6007 | 47.5524 | -117.5056
81.6257 | 47.5526 | -117.5053
81.6507 | 47.5527 | -117.5051
81.6757 | 47.5528 | -117.5048
81.7007 | 47.553 | -117.5045
81.7257 | 47.5531 | -117.5043
81.7507 | 47.5533 | -117.504
81.7757 | 47.5534 | -117.5037
81.8007 | 47.5535 | -117.5035
81.8257 | 47.5537 | -117.5032
81.8507 | 47.5538 | -117.503
81.8757 | 47.5539 | -117.5027
81.9007 | 47.5541 | -117.5024
81.9257 | 47.5542 | -117.5022
81.9507 | 47.5543 | -117.5019
81.9757 | 47.5545 | -117.5016
82.0007 | 47.5546 | -117.5014
82.0257 | 47.5548 | -117.5011
82.0507 | 47.5549 | -117.5008
82.0757 | 47.555 | -117.5006
82.1007 | 47.5552 | -117.5003
82.1257 | 47.5553 | -117.5001
82.1507 | 47.5555 | -117.4998
82.1757 | 47.5556 | -117.4996
82.2007 | 47.5558 | -117.4994
82.2257 | 47.556 | -117.4991
82.2507 | 47.5561 | -117.4989
82.2757 | 47.5563 | -117.4987
82.3007 | 47.5565 | -117.4985
82.3257 | 47.5567 | -117.4983
82.3507 | 47.5569 | -117.4981
82.3757 | 47.5571 | -117.498
82.4007 | 47.5572 | -117.4978
82.4257 | 47.5574 | -117.4977
82.4507 | 47.5576 | -117.4975
82.4757 | 47.5578 | -117.4974
82.5007 | 47.558 | -117.4972
82.5257 | 47.5582 | -117.4971
82.5507 | 47.5585 | -117.4969
82.5757 | 47.5587 | -117.4968
82.6007 | 47.5589 | -117.4966
82.6257 | 47.5591 | -117.4965
82.6507 | 47.5593 | -117.4964
82.6757 | 47.5595 | -117.4963
82.7007 | 47.5597 | -117.4962
82.7257 | 47.5599 | -117.4961
82.7507 | 47.5601 | -117.4961
82.7757 | 47.5604 | -117.496
82.8007 | 47.5606 | -117.4959
82.8257 | 47.5608 | -117.4958
82.8507 | 47.561 | -117.4957
82.8757 | 47.5612 | -117.4957
82.9007 | 47.5615 | -117.4956
82.9257 | 47.5617 | -117.4955
82.9507 | 47.5619 | -117.4954
82.9757 | 47.5621 | -117.4954
83.0007 | 47.5623 | -117.4953
83.0257 | 47.5625 | -117.4952
83.0507 | 47.5628 | -117.4951
83.0757 | 47.563 | -117.495
83.1007 | 47.5632 | -117.495
83.1257 | 47.5634 | -117.4949
83.1507 | 47.5636 | -117.4948
83.1757 | 47.5639 | -117.4947
83.2007 | 47.5641 | -117.4946
83.2257 | 47.5643 | -117.4946
83.2507 | 47.5645 | -117.4945
83.2757 | 47.5647 | -117.4944
83.3007 | 47.565 | -117.4943
83.3257 | 47.5652 | -117.4943
83.3507 | 47.5654 | -117.4942
83.3757 | 47.5656 | -117.4941
83.4007 | 47.5658 | -117.494
83.4257 | 47.566 | -117.4939
83.4507 | 47.5663 | -117.4938
83.4756 | 47.5665 | -117.4937
83.5006 | 47.5667 | -117.4935
83.5256 | 47.5669 | -117.4934
83.5506 | 47.5671 | -117.4932
83.5756 | 47.5673 | -117.4931
83.6006 | 47.5674 | -117.4929
83.6256 | 47.5676 | -117.4927
83.6506 | 47.5678 | -117.4925
83.6756 | 47.568 | -117.4923
83.7006 | 47.5681 | -117.4921
83.7256 | 47.5683 | -117.4918
83.7506 | 47.5684 | -117.4916
83.7756 | 47.5686 | -117.4913
83.8006 | 47.5687 | -117.491
83.8256 | 47.5688 | -117.4908
83.8506 | 47.569 | -117.4905
83.8756 | 47.5691 | -117.4902
83.9006 | 47.5692 | -117.4899
83.9256 | 47.5693 | -117.4896
83.9506 | 47.5694 | -117.4893
83.9756 | 47.5695 | -117.489
84.0006 | 47.5696 | -117.4887
84.0256 | 47.5696 | -117.4884
84.0506 | 47.5697 | -117.4881
84.0756 | 47.5698 | -117.4878
84.1006 | 47.5698 | -117.4874
84.1256 | 47.5699 | -117.4871
84.1506 | 47.57 | -117.4868
84.1756 | 47.57 | -117.4865
84.2006 | 47.5701 | -117.4862
84.2256 | 47.5702 | -117.4859
84.2506 | 47.5702 | -117.4855
84.2756 | 47.5703 | -117.4852
84.3006 | 47.5704 | -117.4849
84.3256 | 47.5705 | -117.4846
84.3506 | 47.5705 | -117.4843
84.3756 | 47.5706 | -117.484
84.4006 | 47.5707 | -117.4837
84.4256 | 47.5708 | -117.4833
84.4506 | 47.5708 | -117.483
84.4756 | 47.5709 | -117.4827
84.5006 | 47.571 | -117.4824
84.5256 | 47.571 | -117.4821
84.5506 | 47.5711 | -117.4818
84.5756 | 47.5712 | -117.4815
84.6006 | 47.5713 | -117.4811
84.6256 | 47.5713 | -117.4808
84.6506 | 47.5714 | -117.4805
84.6756 | 47.5715 | -117.4802
84.7006 | 47.5716 | -117.4799
84.7256 | 47.5716 | -117.4796
84.7506 | 47.5717 | -117.4793
84.7756 | 47.5718 | -117.4789
84.8006 | 47.5719 | -117.4786
84.8256 | 47.5719 | -117.4783
84.8506 | 47.572 | -117.478
84.8756 | 47.5721 | -117.4777
84.9006 | 47.5721 | -117.4774
84.9256 | 47.5722 | -117.4771
84.9506 | 47.5723 | -117.4767
84.9756 | 47.5724 | -117.4764
85.0006 | 47.5724 | -117.4761
85.0256 | 47.5725 | -117.4758
85.0506 | 47.5726 | -117.4755
85.0756 | 47.5727 | -117.4752
85.1006 | 47.5727 | -117.4749
85.1256 | 47.5728 | -117.4746
85.1506 | 47.5729 | -117.4742
85.1756 | 47.573 | -117.4739
85.2006 | 47.573 | -117.4736
85.2255 | 47.5731 | -117.4733
85.2505 | 47.5732 | -117.473
85.2755 | 47.5734 | -117.4727
85.3005 | 47.5735 | -117.4725
85.3255 | 47.5736 | -117.4722
85.3505 | 47.5737 | -117.4719
85.3755 | 47.5739 | -117.4717
85.4005 | 47.574 | -117.4714
85.4255 | 47.5742 | -117.4711
85.4505 | 47.5743 | -117.4709
85.4755 | 47.5744 | -117.4706
85.5005 | 47.5746 | -117.4704
85.5255 | 47.5748 | -117.4701
85.5505 | 47.5749 | -117.4699
85.5755 | 47.5751 | -117.4697
85.6005 | 47.5753 | -117.4695
85.6255 | 47.5754 | -117.4692
85.6505 | 47.5756 | -117.469
85.6755 | 47.5758 | -117.4688
85.7005 | 47.5759 | -117.4686
85.7255 | 47.5761 | -117.4684
85.7505 | 47.5763 | -117.4682
85.7755 | 47.5765 | -117.468
85.8005 | 47.5767 | -117.4678
85.8255 | 47.5768 | -117.4676
85.8505 | 47.577 | -117.4674
85.8755 | 47.5772 | -117.4673
85.9005 | 47.5774 | -117.4671
85.9255 | 47.5776 | -117.4669
85.9505 | 47.5778 | -117.4668
85.9755 | 47.578 | -117.4666
86.0005 | 47.5782 | -117.4664
86.0255 | 47.5784 | -117.4663
86.0505 | 47.5786 | -117.4661
86.0755 | 47.5788 | -117.466
86.1005 | 47.579 | -117.4658
86.1255 | 47.5792 | -117.4656
86.1505 | 47.5794 | -117.4655
86.1755 | 47.5796 | -117.4653
86.2005 | 47.5798 | -117.4652
86.2255 | 47.58 | -117.465
86.2505 | 47.5802 | -117.4648
86.2755 | 47.5804 | -117.4647
86.3005 | 47.5806 | -117.4645
86.3255 | 47.5808 | -117.4643
86.3505 | 47.5809 | -117.4642
86.3755 | 47.5811 | -117.464
86.4005 | 47.5813 | -117.4638
86.4255 | 47.5815 | -117.4637
86.4505 | 47.5817 | -117.4635
86.4755 | 47.5819 | -117.4633
86.5005 | 47.5821 | -117.4632
86.5255 | 47.5823 | -117.463
86.5505 | 47.5825 | -117.4628
86.5755 | 47.5827 | -117.4627
86.6005 | 47.5829 | -117.4625
86.6255 | 47.5831 | -117.4623
86.6505 | 47.5833 | -117.4622
86.6755 | 47.5835 | -117.462
86.7005 | 47.5837 | -117.4618
86.7255 | 47.5839 | -117.4617
86.7505 | 47.5841 | -117.4615
86.7755 | 47.5843 | -117.4613
86.8005 | 47.5844 | -117.4612
86.8255 | 47.5846 | -117.461
86.8505 | 47.5848 | -117.4608
86.8755 | 47.585 | -117.4607
86.9005 | 47.5852 | -117.4605
86.9255 | 47.5854 | -117.4603
86.9505 | 47.5856 | -117.4602
86.9755 | 47.5858 | -117.46
87.0005 | 47.586 | -117.4598
87.0255 | 47.5862 | -117.4597
87.0505 | 47.5864 | -117.4595
87.0755 | 47.5866 | -117.4593
87.1005 | 47.5868 | -117.4592
87.1255 | 47.587 | -117.459
87.1505 | 47.5872 | -117.4589
87.1755 | 47.5874 | -117.4587
87.2005 | 47.5876 | -117.4585
87.2255 | 47.5878 | -117.4584
87.2505 | 47.588 | -117.4582
87.2755 | 47.5881 | -117.458
87.3005 | 47.5883 | -117.4578
87.3255 | 47.5885 | -117.4576
87.3505 | 47.5887 | -117.4574
87.3755 | 47.5889 | -117.4572
87.4005 | 47.5891 | -117.457
87.4255 | 47.5892 | -117.4568
87.4505 | 47.5894 | -117.4566
87.4755 | 47.5896 | -117.4564
87.5005 | 47.5898 | -117.4562
87.5255 | 47.5899 | -117.456
87.5505 | 47.5901 | -117.4558
87.5755 | 47.5903 | -117.4556
87.6005 | 47.5905 | -117.4554
87.6255 | 47.5906 | -117.4552
87.6505 | 47.5908 | -117.455
87.6755 | 47.591 | -117.4548
87.7005 | 47.5912 | -117.4546
87.7255 | 47.5914 | -117.4544
87.7505 | 47.5915 | -117.4542
87.7755 | 47.5917 | -117.4539
87.8005 | 47.5919 | -117.4537
87.8255 | 47.5921 | -117.4535
87.8505 | 47.5922 | -117.4533
87.8755 | 47.5924 | -117.4531
87.9005 | 47.5926 | -117.4529
87.9255 | 47.5928 | -117.4527
87.9505 | 47.5929 | -117.4525
87.9755 | 47.5931 | -117.4523
88.0005 | 47.5933 | -117.4521
88.0255 | 47.5935 | -117.4519
88.0505 | 47.5936 | -117.4517
88.0755 | 47.5938 | -117.4515
88.1005 | 47.594 | -117.4512
88.1255 | 47.5942 | -117.451
88.1505 | 47.5943 | -117.4508
88.1755 | 47.5945 | -117.4506
88.2005 | 47.5947 | -117.4504
88.2255 | 47.5949 | -117.4502
88.2505 | 47.595 | -117.45
88.2755 | 47.5952 | -117.4498
88.3005 | 47.5954 | -117.4496
88.3255 | 47.5956 | -117.4494
88.3505 | 47.5957 | -117.4492
88.3755 | 47.5959 | -117.449
88.4005 | 47.5961 | -117.4487
88.4255 | 47.5963 | -117.4485
88.4505 | 47.5964 | -117.4483
88.4755 | 47.5966 | -117.4481
88.5005 | 47.5968 | -117.4479
88.5255 | 47.597 | -117.4477
88.5505 | 47.5971 | -117.4475
88.5755 | 47.5973 | -117.4473
88.6005 | 47.5975 | -117.4471
88.6255 | 47.5977 | -117.4469
88.6505 | 47.5978 | -117.4466
88.6755 | 47.598 | -117.4464
88.7005 | 47.5982 | -117.4462
88.7255 | 47.5984 | -117.446
88.7505 | 47.5985 | -117.4458
88.7755 | 47.5987 | -117.4456
88.8005 | 47.5989 | -117.4454
88.8255 | 47.599 | -117.4452
88.8505 | 47.5992 | -117.445
88.8755 | 47.5994 | -117.4447
88.9005 | 47.5996 | -117.4445
88.9255 | 47.5997 | -117.4443
88.9504 | 47.5999 | -117.4441
88.9754 | 47.6001 | -117.444
89.0004 | 47.6003 | -117.4438
89.0254 | 47.6005 | -117.4437
89.0504 | 47.6008 | -117.4436
89.0754 | 47.601 | -117.4435
89.1004 | 47.6012 | -117.4434
89.1254 | 47.6014 | -117.4433
89.1504 | 47.6016 | -117.4432
89.1754 | 47.6018 | -117.4431
89.2004 | 47.602 | -117.443
89.2254 | 47.6023 | -117.4429
89.2504 | 47.6025 | -117.4429
89.2754 | 47.6027 | -117.4428
89.3004 | 47.6029 | -117.4427
89.3254 | 47.6031 | -117.4426
89.3504 | 47.6034 | -117.4426
89.3754 | 47.6036 | -117.4425
89.4004 | 47.6038 | -117.4424
89.4254 | 47.604 | -117.4423
89.4504 | 47.6042 | -117.4423
89.4754 | 47.6045 | -117.4422
89.5004 | 47.6047 | -117.4422
89.5254 | 47.6049 | -117.4421
89.5504 | 47.6051 | -117.442
89.5754 | 47.6053 | -117.4419
89.6004 | 47.6056 | -117.4419
89.6254 | 47.6058 | -117.4418
89.6504 | 47.606 | -117.4417
89.6754 | 47.6062 | -117.4417
89.7004 | 47.6064 | -117.4416
89.7254 | 47.6067 | -117.4415
89.7504 | 47.6069 | -117.4415
89.7754 | 47.6071 | -117.4414
89.8004 | 47.6073 | -117.4413
89.8254 | 47.6075 | -117.4413
89.8504 | 47.6078 | -117.4412
89.8754 | 47.608 | -117.4411
89.9004 | 47.6082 | -117.4411
89.9254 | 47.6084 | -117.441
89.9504 | 47.6086 | -117.4409
89.9754 | 47.6089 | -117.4408
90.0004 | 47.6091 | -117.4408
90.0254 | 47.6093 | -117.4407
90.0504 | 47.6095 | -117.4406
90.0754 | 47.6097 | -117.4406
90.1004 | 47.61 | -117.4405
90.1254 | 47.6102 | -117.4404
90.1504 | 47.6104 | -117.4404
90.1754 | 47.6106 | -117.4403
90.2004 | 47.6108 | -117.4402
90.2254 | 47.6111 | -117.4402
90.2504 | 47.6113 | -117.4401
90.2754 | 47.6115 | -117.4401
90.3004 | 47.6117 | -117.44
90.3254 | 47.6119 | -117.44
90.3504 | 47.6122 | -117.44
90.3753 | 47.6124 | -117.44
90.4003 | 47.6126 | -117.44
90.4253 | 47.6128 | -117.4401
90.4503 | 47.6131 | -117.4402
90.4753 | 47.6133 | -117.4403
90.5003 | 47.6135 | -117.4404
90.5253 | 47.6137 | -117.4405
90.5503 | 47.6139 | -117.4407
90.5753 | 47.6141 | -117.4408
90.6003 | 47.6143 | -117.441
90.6253 | 47.6145 | -117.4411
90.6503 | 47.6147 | -117.4413
90.6753 | 47.6149 | -117.4414
90.7003 | 47.6151 | -117.4416
90.7253 | 47.6153 | -117.4417
90.7503 | 47.6155 | -117.4418
90.7753 | 47.6157 | -117.442
90.8003 | 47.6159 | -117.4421
90.8253 | 47.6161 | -117.4422
90.8503 | 47.6163 | -117.4423
90.8753 | 47.6165 | -117.4425
90.9003 | 47.6168 | -117.4426
90.9253 | 47.617 | -117.4427
90.9503 | 47.6172 | -117.4428
90.9753 | 47.6174 | -117.4429
91.0003 | 47.6176 | -117.4431
91.0253 | 47.6178 | -117.4432
91.0503 | 47.618 | -117.4433
91.0753 | 47.6182 | -117.4434
91.1003 | 47.6184 | -117.4435
91.1253 | 47.6186 | -117.4436
91.1503 | 47.6189 | -117.4437
91.1753 | 47.6191 | -117.4438
91.2003 | 47.6193 | -117.4439
91.2253 | 47.6195 | -117.444
91.2503 | 47.6197 | -117.444
91.2753 | 47.62 | -117.4441
91.3003 | 47.6202 | -117.4442
91.3253 | 47.6204 | -117.4443
91.3503 | 47.6206 | -117.4444
91.3753 | 47.6208 | -117.4444
91.4003 | 47.6211 | -117.4445
91.4253 | 47.6213 | -117.4446
91.4503 | 47.6215 | -117.4447
91.4753 | 47.6217 | -117.4447
91.5003 | 47.6219 | -117.4448
91.5253 | 47.6221 | -117.4449
91.5503 | 47.6224 | -117.445
91.5753 | 47.6226 | -117.445
91.6003 | 47.6228 | -117.4451
91.6253 | 47.623 | -117.4452
91.6503 | 47.6232 | -117.4453
91.6753 | 47.6235 | -117.4453
91.7003 | 47.6237 | -117.4454
91.7253 | 47.6239 | -117.4455
91.7503 | 47.6241 | -117.4455
91.7753 | 47.6243 | -117.4456
91.8003 | 47.6246 | -117.4457
91.8252 | 47.6248 | -117.4457
91.8502 | 47.625 | -117.4457
91.8752 | 47.6252 | -117.4457
91.9002 | 47.6255 | -117.4457
91.9252 | 47.6257 | -117.4456
91.9502 | 47.6259 | -117.4456
91.9752 | 47.6261 | -117.4456
92.0002 | 47.6264 | -117.4455
92.0252 | 47.6266 | -117.4455
92.0502 | 47.6268 | -117.4454
92.0752 | 47.627 | -117.4454
92.1002 | 47.6272 | -117.4454
92.1252 | 47.6275 | -117.4454
92.1502 | 47.6277 | -117.4454
92.1752 | 47.6279 | -117.4454
92.2002 | 47.6281 | -117.4454
92.2252 | 47.6284 | -117.4455
92.2502 | 47.6286 | -117.4455
92.2752 | 47.6288 | -117.4456
92.3002 | 47.629 | -117.4457
92.3252 | 47.6292 | -117.4458
92.3502 | 47.6295 | -117.4459
92.3752 | 47.6297 | -117.446
92.4002 | 47.6299 | -117.4461
92.4252 | 47.6301 | -117.4462
92.4502 | 47.6303 | -117.4462
92.4752 | 47.6305 | -117.4463
92.5002 | 47.6308 | -117.4464
92.5252 | 47.631 | -117.4465
92.5502 | 47.6312 | -117.4466
92.5752 | 47.6314 | -117.4467
92.6002 | 47.6316 | -117.4468
92.6252 | 47.6318 | -117.4469
92.6502 | 47.632 | -117.447
92.6752 | 47.6323 | -117.4471
92.7002 | 47.6325 | -117.4472
92.7252 | 47.6327 | -117.4473
92.7502 | 47.6329 | -117.4474
92.7752 | 47.6331 | -117.4475
92.8002 | 47.6333 | -117.4476
92.8252 | 47.6336 | -117.4477
92.8502 | 47.6338 | -117.4477
92.8751 | 47.634 | -117.4478
92.9001 | 47.6342 | -117.4479
92.9251 | 47.6344 | -117.448
92.9501 | 47.6347 | -117.448
92.9751 | 47.6349 | -117.448
93.0001 | 47.6351 | -117.448
93.0251 | 47.6353 | -117.448
93.0501 | 47.6356 | -117.448
93.0751 | 47.6358 | -117.448
93.1001 | 47.636 | -117.4479
93.1251 | 47.6362 | -117.4479
93.1501 | 47.6365 | -117.4479
93.1751 | 47.6367 | -117.4479
93.2001 | 47.6369 | -117.4479
93.2251 | 47.6371 | -117.4478
93.2499 | 47.6373 | -117.4479
93.2749 | 47.6376 | -117.448
93.2999 | 47.6378 | -117.448
93.3249 | 47.638 | -117.4481
93.3499 | 47.6382 | -117.4482
93.3749 | 47.6384 | -117.4483
93.3999 | 47.6387 | -117.4484
93.4249 | 47.6389 | -117.4485
93.4499 | 47.6391 | -117.4486
93.4749 | 47.6393 | -117.4486
93.4999 | 47.6395 | -117.4487
93.5249 | 47.6397 | -117.4488
93.5499 | 47.64 | -117.4489
93.5749 | 47.6402 | -117.449
93.5999 | 47.6404 | -117.4491
93.6249 | 47.6406 | -117.4492
93.6499 | 47.6408 | -117.4493
93.6749 | 47.641 | -117.4494
93.6999 | 47.6413 | -117.4494
93.7249 | 47.6415 | -117.4495
93.7499 | 47.6417 | -117.4496
93.7749 | 47.6419 | -117.4497
93.7999 | 47.6421 | -117.4498
93.8249 | 47.6423 | -117.4499
93.8499 | 47.6426 | -117.45
93.8749 | 47.6428 | -117.4501
93.8999 | 47.643 | -117.4502
93.9249 | 47.6432 | -117.4503
93.9499 | 47.6434 | -117.4503
93.9749 | 47.6436 | -117.4504
93.9999 | 47.6439 | -117.4505
94.0249 | 47.6441 | -117.4506
94.0499 | 47.6443 | -117.4507
94.0749 | 47.6445 | -117.4508
94.0999 | 47.6447 | -117.4509
94.1249 | 47.6449 | -117.4509
94.1499 | 47.6452 | -117.451
94.1749 | 47.6454 | -117.4511
94.1998 | 47.6456 | -117.4513
94.2248 | 47.6458 | -117.4514
94.2498 | 47.646 | -117.4516
94.2748 | 47.6461 | -117.4518
94.2998 | 47.6463 | -117.452
94.3248 | 47.6465 | -117.4522
94.3498 | 47.6467 | -117.4524
94.3748 | 47.6468 | -117.4526
94.3998 | 47.647 | -117.4528
94.4248 | 47.6472 | -117.453
94.4498 | 47.6474 | -117.4533
94.4748 | 47.6475 | -117.4535
94.4998 | 47.6477 | -117.4537
94.5248 | 47.6479 | -117.4539
94.5498 | 47.6481 | -117.4541
94.5748 | 47.6482 | -117.4543
94.5998 | 47.6484 | -117.4545
94.6248 | 47.6486 | -117.4547
94.6498 | 47.6488 | -117.4549
94.6748 | 47.6489 | -117.4552
94.6998 | 47.6491 | -117.4554
94.7248 | 47.6493 | -117.4556
94.7498 | 47.6495 | -117.4558
94.7748 | 47.6496 | -117.456
94.7998 | 47.6498 | -117.4562
94.8247 | 47.65 | -117.4563
94.8496 | 47.6502 | -117.4565
94.8746 | 47.6504 | -117.4565
94.8996 | 47.6507 | -117.4566
94.9246 | 47.6509 | -117.4567
94.9496 | 47.6511 | -117.4567
94.9746 | 47.6513 | -117.4568
94.9992 | 47.6515 | -117.4567
95.0242 | 47.6518 | -117.4566
95.0492 | 47.652 | -117.4565
95.0742 | 47.6522 | -117.4564
95.0992 | 47.6524 | -117.4563
95.1242 | 47.6526 | -117.4562
95.1492 | 47.6528 | -117.4561
95.1742 | 47.653 | -117.456
95.1992 | 47.6533 | -117.4559
95.2242 | 47.6535 | -117.4558
95.2492 | 47.6537 | -117.4557
95.2742 | 47.6539 | -117.4555
95.2992 | 47.6541 | -117.4554
95.3242 | 47.6543 | -117.4553
95.3492 | 47.6545 | -117.4552
95.3742 | 47.6547 | -117.4551
95.3992 | 47.6549 | -117.455
95.4242 | 47.6552 | -117.4549
95.4492 | 47.6554 | -117.4548
95.4742 | 47.6556 | -117.4547
95.4992 | 47.6558 | -117.4545
95.5242 | 47.656 | -117.4544
95.5492 | 47.6562 | -117.4543
95.5742 | 47.6564 | -117.4542
95.5992 | 47.6566 | -117.4541
95.6242 | 47.6569 | -117.454
95.6492 | 47.6571 | -117.4539
95.6742 | 47.6573 | -117.4538
95.6992 | 47.6575 | -117.4537
95.7242 | 47.6577 | -117.4535
95.7492 | 47.6579 | -117.4534
95.7742 | 47.6581 | -117.4533
95.7992 | 47.6583 | -117.4532
95.8242 | 47.6586 | -117.4531
95.8492 | 47.6588 | -117.453
95.8742 | 47.659 | -117.4529
95.8992 | 47.6592 | -117.4528
95.9242 | 47.6594 | -117.4527
95.9492 | 47.6596 | -117.4526
95.9742 | 47.6598 | -117.4525
95.9992 | 47.66 | -117.4523
96.0242 | 47.6602 | -117.4521
96.0492 | 47.6604 | -117.4519
96.0742 | 47.6606 | -117.4517
96.0992 | 47.6608 | -117.4515
96.1242 | 47.6609 | -117.4513
96.1491 | 47.6611 | -117.4511
96.1739 | 47.6612 | -117.4508
96.1988 | 47.6613 | -117.4505
96.2238 | 47.6613 | -117.4502
96.2487 | 47.6614 | -117.4499
96.2737 | 47.6615 | -117.4496
96.2987 | 47.6616 | -117.4492
96.3237 | 47.6616 | -117.4489
96.3487 | 47.6616 | -117.4486
96.3737 | 47.6617 | -117.4483
96.3986 | 47.6617 | -117.4479
96.4234 | 47.6618 | -117.4476
96.4483 | 47.6618 | -117.4473
96.4733 | 47.6618 | -117.4469
96.4983 | 47.6618 | -117.4466
96.5233 | 47.6618 | -117.4463
96.5483 | 47.6618 | -117.446
96.5733 | 47.6617 | -117.4456
96.5983 | 47.6617 | -117.4453
96.6233 | 47.6617 | -117.445
96.6483 | 47.6617 | -117.4446
96.6733 | 47.6617 | -117.4443
96.6983 | 47.6617 | -117.444
96.7233 | 47.6617 | -117.4436
96.7483 | 47.6617 | -117.4433
96.7733 | 47.6617 | -117.443
96.7983 | 47.6616 | -117.4426
96.8233 | 47.6616 | -117.4423
96.8483 | 47.6616 | -117.442
96.8733 | 47.6616 | -117.4416
96.8983 | 47.6616 | -117.4413
96.9233 | 47.6616 | -117.441
96.9483 | 47.6616 | -117.4406
96.9733 | 47.6616 | -117.4403
96.9983 | 47.6615 | -117.44
97.0233 | 47.6615 | -117.4396
97.0483 | 47.6615 | -117.4393
97.0732 | 47.6616 | -117.439
97.0982 | 47.6616 | -117.4387
97.1232 | 47.6617 | -117.4383
97.1482 | 47.6618 | -117.438
97.1732 | 47.6618 | -117.4377
97.1982 | 47.6619 | -117.4374
97.2232 | 47.6619 | -117.4371
97.2482 | 47.6619 | -117.4367
97.2732 | 47.662 | -117.4364
97.2982 | 47.662 | -117.4361
97.3232 | 47.662 | -117.4357
97.3482 | 47.662 | -117.4354
97.3732 | 47.662 | -117.4351
97.3982 | 47.662 | -117.4347
97.4232 | 47.662 | -117.4344
97.4481 | 47.662 | -117.4341
97.4731 | 47.6619 | -117.4337
97.4981 | 47.6619 | -117.4334
97.5231 | 47.6618 | -117.4331
97.5481 | 47.6618 | -117.4328
97.5731 | 47.6617 | -117.4324
97.5981 | 47.6617 | -117.4321
97.6231 | 47.6616 | -117.4318
97.6481 | 47.6616 | -117.4315
97.6731 | 47.6615 | -117.4311
97.698 | 47.6615 | -117.4308
97.723 | 47.6615 | -117.4305
97.748 | 47.6615 | -117.4301
97.773 | 47.6615 | -117.4298
97.798 | 47.6615 | -117.4295
97.823 | 47.6615 | -117.4291
97.848 | 47.6615 | -117.4288
97.873 | 47.6615 | -117.4285
97.898 | 47.6615 | -117.4281
97.923 | 47.6615 | -117.4278
97.948 | 47.6615 | -117.4275
97.973 | 47.6615 | -117.4271
97.998 | 47.6615 | -117.4268
98.023 | 47.6615 | -117.4265
98.048 | 47.6614 | -117.4262
98.073 | 47.6613 | -117.4258
98.098 | 47.6613 | -117.4255
98.123 | 47.6612 | -117.4252
98.148 | 47.6612 | -117.4249
98.173 | 47.6611 | -117.4246
98.198 | 47.661 | -117.4242
98.223 | 47.661 | -117.4239

## Cedar Falls WA - Everett WA
kilometerage | latitude | longitude | elevation |  |  | 2 | 3 | 4
0 | 47.4247 | -121.7783 |  | Cedar Falls WA - Everett WA | 0 | 47.4247 | -121.7783
0.0067825 | 47.4247 | -121.7783 |  | Cedar Falls WA - Everett WA | 4 | 47.4466 | -121.7438
0.031782 | 47.4249 | -121.778 |  | Cedar Falls WA - Everett WA | 8 | 47.4683 | -121.7366
0.056782 | 47.425 | -121.7778 |  | Cedar Falls WA - Everett WA | 12 | 47.4925 | -121.7741
0.081782 | 47.4252 | -121.7775 |  | Cedar Falls WA - Everett WA | 16 | 47.5227 | -121.8017
0.10678 | 47.4253 | -121.7773 |  | Cedar Falls WA - Everett WA | 20 | 47.5493 | -121.829
0.13178 | 47.4255 | -121.7771 |  | Cedar Falls WA - Everett WA | 24 | 47.5647 | -121.8543
0.15678 | 47.4257 | -121.7768 |  | Cedar Falls WA - Everett WA | 28 | 47.5872 | -121.8934
0.18178 | 47.4258 | -121.7766 |  | Cedar Falls WA - Everett WA | 32 | 47.6137 | -121.905
0.20678 | 47.426 | -121.7764 |  | Cedar Falls WA - Everett WA | 36 | 47.6485 | -121.9073
0.23178 | 47.4262 | -121.7762 |  | Cedar Falls WA - Everett WA | 40 | 47.6816 | -121.9219
0.25678 | 47.4264 | -121.776 |  | Cedar Falls WA - Everett WA | 44 | 47.6941 | -121.9714
0.28178 | 47.4266 | -121.7758 |  | Cedar Falls WA - Everett WA | 48 | 47.7261 | -121.9908
0.30678 | 47.4267 | -121.7756 |  | Cedar Falls WA - Everett WA | 52 | 47.7578 | -121.9737
0.33178 | 47.4269 | -121.7754 |  | Cedar Falls WA - Everett WA | 56 | 47.7853 | -121.9705
0.35678 | 47.4271 | -121.7753 |  | Cedar Falls WA - Everett WA | 60 | 47.8183 | -121.9777
0.38178 | 47.4273 | -121.775 |  | Cedar Falls WA - Everett WA | 64 | 47.8513 | -121.9588
0.40677 | 47.4274 | -121.7748 |  | Cedar Falls WA - Everett WA | 68 | 47.87 | -122.0017
0.43174 | 47.4276 | -121.7746 |  | Cedar Falls WA - Everett WA | 72 | 47.8881 | -122.048
0.45674 | 47.4277 | -121.7743 |  | Cedar Falls WA - Everett WA | 76 | 47.9091 | -122.0912
0.48174 | 47.4278 | -121.774 |  | Cedar Falls WA - Everett WA | 80 | 47.9232 | -122.1395
0.50674 | 47.4279 | -121.7737 |  | Cedar Falls WA - Everett WA | 84 | 47.9479 | -122.1763
0.53174 | 47.428 | -121.7734
0.55673 | 47.4281 | -121.7731
0.58173 | 47.4282 | -121.7728
0.60673 | 47.4284 | -121.7726
0.63173 | 47.4285 | -121.7723
0.65673 | 47.4286 | -121.772
0.68173 | 47.4288 | -121.7718
0.70673 | 47.4289 | -121.7715
0.73172 | 47.4291 | -121.7713
0.75672 | 47.4292 | -121.771
0.78172 | 47.4294 | -121.7708
0.80672 | 47.4296 | -121.7706
0.83172 | 47.4297 | -121.7704
0.85672 | 47.4299 | -121.7702
0.88172 | 47.4301 | -121.77
0.90672 | 47.4303 | -121.7698
0.93172 | 47.4304 | -121.7696
0.95672 | 47.4306 | -121.7693
0.98172 | 47.4308 | -121.7691
1.0067 | 47.431 | -121.7689
1.0316 | 47.4312 | -121.7688
1.0565 | 47.4314 | -121.7687
1.0815 | 47.4316 | -121.7686
1.1065 | 47.4318 | -121.7686
1.1315 | 47.4321 | -121.7686
1.1565 | 47.4323 | -121.7686
1.1815 | 47.4325 | -121.7686
1.2065 | 47.4327 | -121.7687
1.2315 | 47.433 | -121.7687
1.2565 | 47.4332 | -121.7687
1.2815 | 47.4334 | -121.7687
1.3065 | 47.4336 | -121.7687
1.3315 | 47.4339 | -121.7688
1.3564 | 47.4341 | -121.7688
1.3813 | 47.4343 | -121.7687
1.4063 | 47.4345 | -121.7686
1.4313 | 47.4347 | -121.7685
1.4563 | 47.4349 | -121.7684
1.4813 | 47.4351 | -121.7683
1.5063 | 47.4353 | -121.7681
1.5313 | 47.4355 | -121.768
1.5563 | 47.4357 | -121.7678
1.5813 | 47.4359 | -121.7676
1.6063 | 47.4361 | -121.7675
1.6313 | 47.4363 | -121.7673
1.6563 | 47.4365 | -121.7671
1.6813 | 47.4367 | -121.7669
1.7063 | 47.4368 | -121.7667
1.7313 | 47.437 | -121.7665
1.7563 | 47.4372 | -121.7663
1.7813 | 47.4374 | -121.7661
1.8063 | 47.4376 | -121.7658
1.8313 | 47.4377 | -121.7656
1.8563 | 47.4379 | -121.7654
1.8813 | 47.4381 | -121.7652
1.9063 | 47.4383 | -121.765
1.9313 | 47.4384 | -121.7648
1.9563 | 47.4386 | -121.7646
1.9813 | 47.4388 | -121.7644
2.0063 | 47.439 | -121.7642
2.0313 | 47.4392 | -121.764
2.0563 | 47.4393 | -121.7638
2.0813 | 47.4395 | -121.7636
2.1063 | 47.4397 | -121.7634
2.1313 | 47.4399 | -121.7632
2.1563 | 47.4401 | -121.763
2.1813 | 47.4402 | -121.7628
2.2063 | 47.4404 | -121.7626
2.2313 | 47.4406 | -121.7624
2.2563 | 47.4408 | -121.7622
2.2813 | 47.4409 | -121.762
2.3063 | 47.4411 | -121.7618
2.3313 | 47.4413 | -121.7616
2.3563 | 47.4415 | -121.7614
2.3813 | 47.4416 | -121.7612
2.4063 | 47.4418 | -121.7609
2.4313 | 47.442 | -121.7607
2.4563 | 47.4421 | -121.7605
2.4813 | 47.4423 | -121.7602
2.5063 | 47.4424 | -121.7599
2.5313 | 47.4425 | -121.7597
2.5563 | 47.4427 | -121.7594
2.5813 | 47.4428 | -121.7591
2.6063 | 47.4429 | -121.7589
2.6313 | 47.443 | -121.7586
2.6563 | 47.4432 | -121.7583
2.6813 | 47.4433 | -121.7581
2.7063 | 47.4434 | -121.7578
2.7313 | 47.4436 | -121.7575
2.7563 | 47.4437 | -121.7573
2.7813 | 47.4438 | -121.757
2.8063 | 47.444 | -121.7567
2.8313 | 47.4441 | -121.7565
2.8563 | 47.4443 | -121.7562
2.8813 | 47.4444 | -121.7559
2.9063 | 47.4445 | -121.7557
2.9313 | 47.4447 | -121.7554
2.9563 | 47.4448 | -121.7552
2.9813 | 47.4449 | -121.7549
3.0062 | 47.4451 | -121.7546
3.0312 | 47.4452 | -121.7543
3.0562 | 47.4453 | -121.754
3.0811 | 47.4453 | -121.7537
3.106 | 47.4454 | -121.7534
3.131 | 47.4454 | -121.7531
3.1559 | 47.4453 | -121.7527
3.1809 | 47.4452 | -121.7524
3.2058 | 47.4451 | -121.7521
3.2307 | 47.445 | -121.7519
3.2557 | 47.4448 | -121.7517
3.2807 | 47.4447 | -121.7514
3.3057 | 47.4445 | -121.7512
3.3307 | 47.4443 | -121.751
3.3556 | 47.4442 | -121.7508
3.3805 | 47.4441 | -121.7505
3.4055 | 47.444 | -121.7501
3.4303 | 47.444 | -121.7498
3.4553 | 47.444 | -121.7495
3.4803 | 47.444 | -121.7492
3.5053 | 47.444 | -121.7488
3.5302 | 47.4441 | -121.7485
3.5551 | 47.4442 | -121.7482
3.5801 | 47.4444 | -121.748
3.6051 | 47.4445 | -121.7477
3.6301 | 47.4447 | -121.7475
3.6551 | 47.4448 | -121.7472
3.6801 | 47.445 | -121.747
3.7051 | 47.4451 | -121.7467
3.7301 | 47.4453 | -121.7465
3.7551 | 47.4454 | -121.7462
3.7801 | 47.4455 | -121.746
3.8051 | 47.4457 | -121.7457
3.8301 | 47.4458 | -121.7454
3.8551 | 47.4459 | -121.7452
3.8801 | 47.4461 | -121.7449
3.9051 | 47.4462 | -121.7446
3.9301 | 47.4463 | -121.7443
3.9551 | 47.4465 | -121.7441
3.9801 | 47.4466 | -121.7438
4.0051 | 47.4467 | -121.7435
4.03 | 47.4468 | -121.7432
4.055 | 47.4469 | -121.7429
4.08 | 47.447 | -121.7426
4.1048 | 47.447 | -121.7423
4.1298 | 47.447 | -121.742
4.1548 | 47.447 | -121.7416
4.1798 | 47.4469 | -121.7413
4.2048 | 47.4469 | -121.741
4.2297 | 47.4469 | -121.7406
4.2547 | 47.447 | -121.7403
4.2796 | 47.4471 | -121.74
4.3046 | 47.4471 | -121.7397
4.3296 | 47.4473 | -121.7394
4.3545 | 47.4474 | -121.7392
4.3795 | 47.4475 | -121.7389
4.4045 | 47.4477 | -121.7387
4.4295 | 47.4479 | -121.7384
4.4545 | 47.448 | -121.7382
4.4795 | 47.4482 | -121.7379
4.5044 | 47.4483 | -121.7376
4.5293 | 47.4483 | -121.7373
4.5543 | 47.4484 | -121.737
4.5793 | 47.4484 | -121.7367
4.6043 | 47.4484 | -121.7363
4.6293 | 47.4484 | -121.736
4.6543 | 47.4484 | -121.7357
4.6793 | 47.4484 | -121.7354
4.7042 | 47.4484 | -121.735
4.7292 | 47.4485 | -121.7347
4.7542 | 47.4485 | -121.7344
4.7792 | 47.4486 | -121.734
4.8041 | 47.4486 | -121.7337
4.8291 | 47.4487 | -121.7334
4.8541 | 47.4488 | -121.7331
4.8791 | 47.4489 | -121.7328
4.9041 | 47.449 | -121.7325
4.9291 | 47.4491 | -121.7322
4.9541 | 47.4492 | -121.7319
4.9791 | 47.4493 | -121.7316
5.0041 | 47.4494 | -121.7313
5.0291 | 47.4495 | -121.731
5.0541 | 47.4497 | -121.7308
5.0791 | 47.4498 | -121.7306
5.1041 | 47.45 | -121.7304
5.1291 | 47.4502 | -121.7303
5.1541 | 47.4504 | -121.7302
5.1791 | 47.4507 | -121.7301
5.2041 | 47.4509 | -121.73
5.2291 | 47.4511 | -121.7299
5.2541 | 47.4513 | -121.7299
5.2791 | 47.4515 | -121.7298
5.3041 | 47.4517 | -121.7297
5.3291 | 47.452 | -121.7295
5.354 | 47.4522 | -121.7294
5.379 | 47.4523 | -121.7292
5.404 | 47.4525 | -121.729
5.429 | 47.4526 | -121.7287
5.454 | 47.4527 | -121.7284
5.479 | 47.4528 | -121.7281
5.504 | 47.4528 | -121.7278
5.529 | 47.4528 | -121.7274
5.554 | 47.4528 | -121.7271
5.579 | 47.4528 | -121.7268
5.604 | 47.4528 | -121.7264
5.629 | 47.4529 | -121.7261
5.654 | 47.453 | -121.7258
5.6789 | 47.4531 | -121.7256
5.7039 | 47.4533 | -121.7253
5.7289 | 47.4534 | -121.7251
5.7539 | 47.4537 | -121.725
5.7789 | 47.4539 | -121.725
5.8039 | 47.4541 | -121.7249
5.8289 | 47.4543 | -121.725
5.8539 | 47.4545 | -121.7251
5.8789 | 47.4548 | -121.7252
5.9039 | 47.455 | -121.7253
5.9289 | 47.4552 | -121.7254
5.9539 | 47.4554 | -121.7254
5.9789 | 47.4556 | -121.7254
6.0038 | 47.4559 | -121.7253
6.0288 | 47.4561 | -121.7253
6.0538 | 47.4563 | -121.7252
6.0788 | 47.4565 | -121.7251
6.1038 | 47.4567 | -121.725
6.1288 | 47.4569 | -121.725
6.1538 | 47.4572 | -121.725
6.1788 | 47.4574 | -121.725
6.2038 | 47.4576 | -121.7251
6.2288 | 47.4578 | -121.7251
6.2538 | 47.4581 | -121.7252
6.2788 | 47.4583 | -121.7252
6.3038 | 47.4585 | -121.7252
6.3288 | 47.4587 | -121.7253
6.3538 | 47.4589 | -121.7253
6.3788 | 47.4592 | -121.7254
6.4038 | 47.4594 | -121.7254
6.4288 | 47.4596 | -121.7255
6.4538 | 47.4598 | -121.7255
6.4788 | 47.4601 | -121.7255
6.5038 | 47.4603 | -121.7255
6.5288 | 47.4605 | -121.7255
6.5538 | 47.4607 | -121.7255
6.5788 | 47.461 | -121.7254
6.6038 | 47.4612 | -121.7253
6.6288 | 47.4614 | -121.7251
6.6538 | 47.4616 | -121.725
6.6788 | 47.4617 | -121.7248
6.7038 | 47.4619 | -121.7246
6.7288 | 47.4622 | -121.7245
6.7538 | 47.4624 | -121.7245
6.7788 | 47.4626 | -121.7245
6.8037 | 47.4628 | -121.7245
6.8287 | 47.463 | -121.7246
6.8537 | 47.4632 | -121.7248
6.8787 | 47.4634 | -121.725
6.9037 | 47.4636 | -121.7252
6.9287 | 47.4637 | -121.7254
6.9537 | 47.4639 | -121.7256
6.9786 | 47.4641 | -121.7258
7.0036 | 47.4643 | -121.7259
7.0286 | 47.4645 | -121.726
7.0536 | 47.4648 | -121.726
7.0786 | 47.465 | -121.7261
7.1036 | 47.4652 | -121.7263
7.1286 | 47.4654 | -121.7264
7.1536 | 47.4656 | -121.7266
7.1786 | 47.4658 | -121.7268
7.2036 | 47.4659 | -121.727
7.2285 | 47.4661 | -121.7273
7.2535 | 47.4662 | -121.7276
7.2785 | 47.4663 | -121.7279
7.3035 | 47.4664 | -121.7281
7.3285 | 47.4665 | -121.7284
7.3535 | 47.4666 | -121.7287
7.3785 | 47.4667 | -121.729
7.4035 | 47.4668 | -121.7293
7.4285 | 47.4669 | -121.7296
7.4535 | 47.467 | -121.7299
7.4785 | 47.4671 | -121.7302
7.5035 | 47.4672 | -121.7305
7.5285 | 47.4673 | -121.7308
7.5535 | 47.4673 | -121.7312
7.5785 | 47.4674 | -121.7315
7.6035 | 47.4675 | -121.7318
7.6285 | 47.4676 | -121.7321
7.6535 | 47.4676 | -121.7324
7.6785 | 47.4677 | -121.7327
7.7035 | 47.4678 | -121.733
7.7285 | 47.4678 | -121.7334
7.7535 | 47.4679 | -121.7337
7.7785 | 47.4679 | -121.734
7.8035 | 47.468 | -121.7343
7.8285 | 47.468 | -121.7347
7.8535 | 47.4681 | -121.735
7.8785 | 47.4681 | -121.7353
7.9035 | 47.4682 | -121.7356
7.9285 | 47.4682 | -121.736
7.9535 | 47.4683 | -121.7363
7.9785 | 47.4683 | -121.7366
8.0035 | 47.4684 | -121.7369
8.0285 | 47.4684 | -121.7372
8.0535 | 47.4684 | -121.7376
8.0785 | 47.4685 | -121.7379
8.1035 | 47.4685 | -121.7382
8.1285 | 47.4686 | -121.7386
8.1535 | 47.4686 | -121.7389
8.1785 | 47.4687 | -121.7392
8.2035 | 47.4687 | -121.7395
8.2285 | 47.4688 | -121.7398
8.2535 | 47.4689 | -121.7401
8.2785 | 47.469 | -121.7404
8.3035 | 47.4692 | -121.7407
8.3285 | 47.4693 | -121.7409
8.3535 | 47.4694 | -121.7412
8.3785 | 47.4696 | -121.7414
8.4035 | 47.4698 | -121.7416
8.4285 | 47.47 | -121.7418
8.4535 | 47.4702 | -121.7419
8.4785 | 47.4704 | -121.742
8.5035 | 47.4706 | -121.7421
8.5285 | 47.4708 | -121.7422
8.5535 | 47.471 | -121.7423
8.5785 | 47.4713 | -121.7423
8.6035 | 47.4715 | -121.7424
8.6285 | 47.4717 | -121.7424
8.6535 | 47.4719 | -121.7424
8.6785 | 47.4722 | -121.7425
8.7035 | 47.4724 | -121.7426
8.7285 | 47.4726 | -121.7427
8.7535 | 47.4728 | -121.7429
8.7785 | 47.473 | -121.7431
8.8035 | 47.4731 | -121.7433
8.8285 | 47.4733 | -121.7435
8.8535 | 47.4735 | -121.7437
8.8785 | 47.4736 | -121.744
8.9035 | 47.4738 | -121.7442
8.9285 | 47.474 | -121.7444
8.9535 | 47.4741 | -121.7446
8.9785 | 47.4743 | -121.7448
9.0035 | 47.4745 | -121.7451
9.0285 | 47.4746 | -121.7453
9.0535 | 47.4748 | -121.7455
9.0785 | 47.475 | -121.7457
9.1035 | 47.4751 | -121.7459
9.1285 | 47.4753 | -121.7462
9.1535 | 47.4755 | -121.7464
9.1785 | 47.4756 | -121.7466
9.2035 | 47.4758 | -121.7468
9.2285 | 47.476 | -121.747
9.2535 | 47.4761 | -121.7473
9.2785 | 47.4763 | -121.7475
9.3035 | 47.4765 | -121.7477
9.3285 | 47.4766 | -121.7479
9.3535 | 47.4768 | -121.7481
9.3785 | 47.477 | -121.7484
9.4035 | 47.4771 | -121.7486
9.4285 | 47.4773 | -121.7488
9.4535 | 47.4775 | -121.749
9.4785 | 47.4777 | -121.7493
9.5035 | 47.4778 | -121.7495
9.5285 | 47.478 | -121.7497
9.5535 | 47.4782 | -121.7499
9.5785 | 47.4783 | -121.7501
9.6035 | 47.4785 | -121.7504
9.6285 | 47.4787 | -121.7506
9.6535 | 47.4788 | -121.7508
9.6785 | 47.479 | -121.751
9.7035 | 47.4792 | -121.7512
9.7285 | 47.4793 | -121.7515
9.7535 | 47.4795 | -121.7517
9.7785 | 47.4797 | -121.7519
9.8035 | 47.4798 | -121.7521
9.8285 | 47.48 | -121.7523
9.8534 | 47.4802 | -121.7526
9.8784 | 47.4803 | -121.7528
9.9034 | 47.4805 | -121.753
9.9284 | 47.4806 | -121.7533
9.9534 | 47.4808 | -121.7535
9.9784 | 47.481 | -121.7537
10.0034 | 47.4811 | -121.754
10.0284 | 47.4813 | -121.7542
10.0534 | 47.4814 | -121.7545
10.0784 | 47.4816 | -121.7547
10.1034 | 47.4817 | -121.755
10.1284 | 47.4819 | -121.7552
10.1534 | 47.482 | -121.7555
10.1784 | 47.4822 | -121.7557
10.2034 | 47.4823 | -121.756
10.2284 | 47.4824 | -121.7562
10.2534 | 47.4826 | -121.7565
10.2784 | 47.4827 | -121.7568
10.3034 | 47.4829 | -121.757
10.3284 | 47.483 | -121.7573
10.3534 | 47.4832 | -121.7575
10.3784 | 47.4833 | -121.7578
10.4034 | 47.4834 | -121.758
10.4284 | 47.4836 | -121.7583
10.4534 | 47.4837 | -121.7586
10.4784 | 47.4839 | -121.7588
10.5034 | 47.484 | -121.7591
10.5284 | 47.4841 | -121.7593
10.5534 | 47.4843 | -121.7596
10.5784 | 47.4844 | -121.7598
10.6034 | 47.4846 | -121.7601
10.6284 | 47.4847 | -121.7603
10.6534 | 47.4849 | -121.7606
10.6784 | 47.485 | -121.7609
10.7034 | 47.4851 | -121.7611
10.7284 | 47.4853 | -121.7614
10.7534 | 47.4854 | -121.7616
10.7784 | 47.4856 | -121.7619
10.8034 | 47.4857 | -121.7621
10.8284 | 47.4859 | -121.7624
10.8534 | 47.486 | -121.7626
10.8784 | 47.4862 | -121.7629
10.9034 | 47.4863 | -121.7631
10.9284 | 47.4864 | -121.7634
10.9534 | 47.4866 | -121.7637
10.9784 | 47.4867 | -121.7639
11.0034 | 47.4869 | -121.7642
11.0284 | 47.487 | -121.7644
11.0534 | 47.4872 | -121.7647
11.0784 | 47.4873 | -121.7649
11.1034 | 47.4875 | -121.7652
11.1284 | 47.4876 | -121.7654
11.1534 | 47.4877 | -121.7657
11.1784 | 47.4879 | -121.7659
11.2034 | 47.488 | -121.7662
11.2284 | 47.4882 | -121.7665
11.2534 | 47.4883 | -121.7667
11.2784 | 47.4885 | -121.767
11.3034 | 47.4886 | -121.7672
11.3284 | 47.4888 | -121.7675
11.3534 | 47.4889 | -121.7677
11.3784 | 47.489 | -121.768
11.4034 | 47.4892 | -121.7682
11.4284 | 47.4893 | -121.7685
11.4534 | 47.4895 | -121.7687
11.4784 | 47.4896 | -121.769
11.5034 | 47.4898 | -121.7693
11.5284 | 47.4899 | -121.7695
11.5534 | 47.4901 | -121.7698
11.5784 | 47.4902 | -121.77
11.6034 | 47.4903 | -121.7703
11.6284 | 47.4905 | -121.7705
11.6534 | 47.4906 | -121.7708
11.6784 | 47.4908 | -121.771
11.7034 | 47.4909 | -121.7713
11.7284 | 47.4911 | -121.7716
11.7534 | 47.4912 | -121.7718
11.7784 | 47.4913 | -121.7721
11.8034 | 47.4915 | -121.7723
11.8284 | 47.4916 | -121.7726
11.8534 | 47.4918 | -121.7728
11.8784 | 47.4919 | -121.7731
11.9034 | 47.4921 | -121.7733
11.9284 | 47.4922 | -121.7736
11.9534 | 47.4924 | -121.7739
11.9784 | 47.4925 | -121.7741
12.0034 | 47.4926 | -121.7744
12.0284 | 47.4928 | -121.7746
12.0534 | 47.4929 | -121.7749
12.0784 | 47.4931 | -121.7751
12.1034 | 47.4932 | -121.7754
12.1284 | 47.4934 | -121.7756
12.1534 | 47.4935 | -121.7759
12.1784 | 47.4936 | -121.7761
12.2034 | 47.4938 | -121.7764
12.2284 | 47.4939 | -121.7767
12.2534 | 47.4941 | -121.7769
12.2784 | 47.4942 | -121.7772
12.3034 | 47.4944 | -121.7774
12.3284 | 47.4945 | -121.7777
12.3534 | 47.4947 | -121.7779
12.3784 | 47.4948 | -121.7782
12.4034 | 47.4949 | -121.7784
12.4284 | 47.4951 | -121.7787
12.4534 | 47.4952 | -121.7789
12.4784 | 47.4954 | -121.7792
12.5034 | 47.4955 | -121.7794
12.5284 | 47.4957 | -121.7797
12.5534 | 47.4958 | -121.78
12.5784 | 47.496 | -121.7802
12.6034 | 47.4961 | -121.7805
12.6284 | 47.4963 | -121.7807
12.6534 | 47.4964 | -121.781
12.6784 | 47.4966 | -121.7812
12.7034 | 47.4967 | -121.7815
12.7284 | 47.4968 | -121.7817
12.7534 | 47.497 | -121.782
12.7784 | 47.4971 | -121.7822
12.8034 | 47.4973 | -121.7824
12.8284 | 47.4975 | -121.7827
12.8534 | 47.4976 | -121.7829
12.8784 | 47.4978 | -121.7831
12.9034 | 47.498 | -121.7833
12.9284 | 47.4982 | -121.7835
12.9534 | 47.4983 | -121.7837
12.9784 | 47.4985 | -121.7839
13.0034 | 47.4987 | -121.7841
13.0284 | 47.4989 | -121.7842
13.0534 | 47.4991 | -121.7844
13.0784 | 47.4993 | -121.7845
13.1034 | 47.4995 | -121.7847
13.1284 | 47.4997 | -121.7848
13.1534 | 47.4999 | -121.785
13.1784 | 47.5001 | -121.7851
13.2034 | 47.5003 | -121.7853
13.2284 | 47.5005 | -121.7854
13.2534 | 47.5007 | -121.7856
13.2784 | 47.5009 | -121.7857
13.3034 | 47.5011 | -121.7858
13.3284 | 47.5013 | -121.786
13.3534 | 47.5015 | -121.7861
13.3784 | 47.5017 | -121.7863
13.4034 | 47.5019 | -121.7864
13.4284 | 47.5021 | -121.7866
13.4534 | 47.5023 | -121.7867
13.4784 | 47.5025 | -121.7869
13.5034 | 47.5028 | -121.787
13.5284 | 47.503 | -121.7872
13.5534 | 47.5032 | -121.7873
13.5784 | 47.5034 | -121.7875
13.6034 | 47.5036 | -121.7876
13.6284 | 47.5038 | -121.7877
13.6534 | 47.504 | -121.7879
13.6784 | 47.5042 | -121.788
13.7034 | 47.5044 | -121.7882
13.7284 | 47.5046 | -121.7883
13.7534 | 47.5048 | -121.7885
13.7784 | 47.505 | -121.7886
13.8034 | 47.5052 | -121.7888
13.8284 | 47.5054 | -121.7889
13.8534 | 47.5056 | -121.7891
13.8784 | 47.5058 | -121.7892
13.9034 | 47.506 | -121.7894
13.9284 | 47.5062 | -121.7895
13.9534 | 47.5064 | -121.7897
13.9784 | 47.5066 | -121.7898
14.0034 | 47.5068 | -121.79
14.0284 | 47.507 | -121.7901
14.0534 | 47.5072 | -121.7903
14.0784 | 47.5074 | -121.7904
14.1034 | 47.5076 | -121.7906
14.1284 | 47.5078 | -121.7907
14.1534 | 47.508 | -121.7909
14.1784 | 47.5082 | -121.791
14.2034 | 47.5084 | -121.7912
14.2284 | 47.5086 | -121.7913
14.2534 | 47.5088 | -121.7914
14.2784 | 47.509 | -121.7916
14.3034 | 47.5092 | -121.7917
14.3284 | 47.5094 | -121.7919
14.3534 | 47.5096 | -121.792
14.3784 | 47.5098 | -121.7922
14.4034 | 47.51 | -121.7923
14.4284 | 47.5102 | -121.7925
14.4534 | 47.5104 | -121.7926
14.4784 | 47.5106 | -121.7928
14.5034 | 47.5108 | -121.7929
14.5284 | 47.511 | -121.7931
14.5534 | 47.5112 | -121.7932
14.5784 | 47.5114 | -121.7934
14.6034 | 47.5116 | -121.7935
14.6284 | 47.5118 | -121.7937
14.6534 | 47.512 | -121.7938
14.6784 | 47.5122 | -121.7939
14.7034 | 47.5124 | -121.7941
14.7284 | 47.5126 | -121.7942
14.7534 | 47.5128 | -121.7944
14.7784 | 47.513 | -121.7945
14.8034 | 47.5132 | -121.7947
14.8284 | 47.5134 | -121.7948
14.8534 | 47.5136 | -121.795
14.8784 | 47.5138 | -121.7951
14.9034 | 47.514 | -121.7953
14.9284 | 47.5142 | -121.7954
14.9534 | 47.5144 | -121.7956
14.9784 | 47.5146 | -121.7957
15.0034 | 47.5148 | -121.7959
15.0284 | 47.515 | -121.796
15.0534 | 47.5152 | -121.7962
15.0784 | 47.5154 | -121.7963
15.1034 | 47.5156 | -121.7965
15.1284 | 47.5158 | -121.7966
15.1534 | 47.516 | -121.7968
15.1784 | 47.5162 | -121.7969
15.2034 | 47.5164 | -121.7971
15.2284 | 47.5166 | -121.7972
15.2534 | 47.5168 | -121.7973
15.2784 | 47.517 | -121.7975
15.3034 | 47.5173 | -121.7976
15.3284 | 47.5175 | -121.7978
15.3534 | 47.5177 | -121.7979
15.3784 | 47.5179 | -121.7981
15.4034 | 47.5181 | -121.7982
15.4284 | 47.5183 | -121.7984
15.4534 | 47.5185 | -121.7985
15.4784 | 47.5187 | -121.7987
15.5034 | 47.5189 | -121.7988
15.5284 | 47.5191 | -121.799
15.5534 | 47.5193 | -121.7991
15.5784 | 47.5195 | -121.7993
15.6034 | 47.5197 | -121.7994
15.6284 | 47.5199 | -121.7996
15.6534 | 47.5201 | -121.7997
15.6784 | 47.5203 | -121.7999
15.7034 | 47.5205 | -121.8
15.7284 | 47.5207 | -121.8002
15.7534 | 47.5209 | -121.8003
15.7784 | 47.5211 | -121.8005
15.8034 | 47.5213 | -121.8006
15.8284 | 47.5215 | -121.8008
15.8534 | 47.5217 | -121.8009
15.8784 | 47.5219 | -121.8011
15.9034 | 47.5221 | -121.8012
15.9284 | 47.5223 | -121.8014
15.9534 | 47.5225 | -121.8015
15.9784 | 47.5227 | -121.8017
16.0034 | 47.5229 | -121.8018
16.0284 | 47.5231 | -121.8019
16.0534 | 47.5233 | -121.8021
16.0784 | 47.5235 | -121.8022
16.1034 | 47.5237 | -121.8024
16.1284 | 47.5239 | -121.8025
16.1534 | 47.5241 | -121.8027
16.1784 | 47.5243 | -121.8028
16.2034 | 47.5245 | -121.803
16.2284 | 47.5247 | -121.8031
16.2534 | 47.5249 | -121.8033
16.2784 | 47.5251 | -121.8034
16.3034 | 47.5253 | -121.8036
16.3284 | 47.5255 | -121.8037
16.3534 | 47.5257 | -121.8039
16.3784 | 47.5259 | -121.804
16.4034 | 47.5261 | -121.8042
16.4284 | 47.5263 | -121.8043
16.4534 | 47.5265 | -121.8045
16.4784 | 47.5267 | -121.8046
16.5034 | 47.5269 | -121.8048
16.5284 | 47.5271 | -121.8049
16.5534 | 47.5273 | -121.8051
16.5784 | 47.5275 | -121.8052
16.6034 | 47.5277 | -121.8054
16.6284 | 47.5279 | -121.8055
16.6534 | 47.5281 | -121.8057
16.6784 | 47.5283 | -121.8058
16.7034 | 47.5285 | -121.806
16.7284 | 47.5287 | -121.8061
16.7534 | 47.5289 | -121.8063
16.7784 | 47.5291 | -121.8064
16.8034 | 47.5293 | -121.8066
16.8284 | 47.5295 | -121.8067
16.8534 | 47.5297 | -121.8068
16.8784 | 47.5299 | -121.807
16.9034 | 47.5301 | -121.8071
16.9284 | 47.5303 | -121.8073
16.9534 | 47.5305 | -121.8074
16.9784 | 47.5307 | -121.8076
17.0034 | 47.5309 | -121.8077
17.0284 | 47.5311 | -121.8079
17.0534 | 47.5313 | -121.808
17.0784 | 47.5315 | -121.8082
17.1034 | 47.5317 | -121.8083
17.1284 | 47.5319 | -121.8085
17.1534 | 47.5321 | -121.8086
17.1784 | 47.5323 | -121.8088
17.2034 | 47.5325 | -121.8089
17.2284 | 47.5327 | -121.8091
17.2534 | 47.5329 | -121.8092
17.2784 | 47.5331 | -121.8093
17.3034 | 47.5334 | -121.8095
17.3284 | 47.5336 | -121.8096
17.3534 | 47.5338 | -121.8098
17.3784 | 47.534 | -121.8099
17.4034 | 47.5342 | -121.8101
17.4284 | 47.5344 | -121.8102
17.4534 | 47.5346 | -121.8104
17.4784 | 47.5348 | -121.8105
17.5034 | 47.535 | -121.8106
17.5284 | 47.5352 | -121.8108
17.5534 | 47.5354 | -121.811
17.5784 | 47.5356 | -121.8111
17.6034 | 47.5358 | -121.8113
17.6284 | 47.536 | -121.8114
17.6534 | 47.5362 | -121.8116
17.6784 | 47.5364 | -121.8117
17.7034 | 47.5366 | -121.8119
17.7284 | 47.5368 | -121.812
17.7533 | 47.537 | -121.8121
17.7782 | 47.5372 | -121.8121
17.8032 | 47.5374 | -121.8121
17.8282 | 47.5377 | -121.8121
17.8532 | 47.5379 | -121.812
17.8782 | 47.5381 | -121.812
17.9032 | 47.5383 | -121.812
17.9282 | 47.5386 | -121.812
17.9532 | 47.5388 | -121.812
17.9782 | 47.539 | -121.8119
18.0032 | 47.5392 | -121.8119
18.0282 | 47.5395 | -121.8119
18.0532 | 47.5397 | -121.8119
18.0782 | 47.5399 | -121.8119
18.1032 | 47.5401 | -121.8118
18.1282 | 47.5404 | -121.8118
18.1532 | 47.5406 | -121.8118
18.1782 | 47.5408 | -121.8118
18.2032 | 47.541 | -121.8118
18.2282 | 47.5413 | -121.8118
18.2532 | 47.5415 | -121.8117
18.2782 | 47.5417 | -121.8117
18.3032 | 47.5419 | -121.8117
18.3282 | 47.5422 | -121.8117
18.3532 | 47.5424 | -121.8117
18.3782 | 47.5426 | -121.8117
18.4031 | 47.5428 | -121.8117
18.428 | 47.543 | -121.8118
18.453 | 47.5433 | -121.8119
18.478 | 47.5435 | -121.812
18.503 | 47.5437 | -121.8121
18.528 | 47.5439 | -121.8123
18.5529 | 47.5441 | -121.8125
18.5778 | 47.5442 | -121.8127
18.6028 | 47.5444 | -121.813
18.6277 | 47.5445 | -121.8133
18.6527 | 47.5446 | -121.8136
18.6777 | 47.5446 | -121.8139
18.7027 | 47.5447 | -121.8142
18.7277 | 47.5448 | -121.8145
18.7527 | 47.5449 | -121.8148
18.7777 | 47.5449 | -121.8151
18.8027 | 47.545 | -121.8155
18.8277 | 47.5451 | -121.8158
18.8527 | 47.5451 | -121.8161
18.8777 | 47.5451 | -121.8164
18.9027 | 47.5451 | -121.8168
18.9277 | 47.5451 | -121.8171
18.9526 | 47.5451 | -121.8174
18.9776 | 47.5451 | -121.8178
19.0026 | 47.5451 | -121.8181
19.0276 | 47.545 | -121.8184
19.0526 | 47.545 | -121.8187
19.0776 | 47.545 | -121.8191
19.1026 | 47.5451 | -121.8194
19.1275 | 47.5451 | -121.8197
19.1525 | 47.5452 | -121.82
19.1775 | 47.5453 | -121.8203
19.2025 | 47.5454 | -121.8206
19.2275 | 47.5455 | -121.8209
19.2524 | 47.5456 | -121.8212
19.2774 | 47.5458 | -121.8214
19.3024 | 47.5459 | -121.8217
19.3274 | 47.5461 | -121.8219
19.3524 | 47.5463 | -121.8221
19.3774 | 47.5464 | -121.8224
19.4024 | 47.5466 | -121.8226
19.4274 | 47.5468 | -121.8228
19.4524 | 47.5469 | -121.8231
19.4774 | 47.5471 | -121.8233
19.5024 | 47.5472 | -121.8236
19.5274 | 47.5473 | -121.8238
19.5524 | 47.5475 | -121.8241
19.5774 | 47.5476 | -121.8244
19.6024 | 47.5477 | -121.8247
19.6274 | 47.5478 | -121.825
19.6524 | 47.5479 | -121.8253
19.6774 | 47.548 | -121.8256
19.7024 | 47.548 | -121.8259
19.7274 | 47.5481 | -121.8262
19.7524 | 47.5482 | -121.8265
19.7774 | 47.5483 | -121.8268
19.8023 | 47.5484 | -121.8271
19.8273 | 47.5485 | -121.8274
19.8523 | 47.5486 | -121.8277
19.8773 | 47.5487 | -121.828
19.9023 | 47.5489 | -121.8283
19.9273 | 47.549 | -121.8285
19.9523 | 47.5491 | -121.8288
19.9773 | 47.5493 | -121.829
20.0023 | 47.5494 | -121.8293
20.0273 | 47.5496 | -121.8295
20.0523 | 47.5498 | -121.8297
20.0773 | 47.5499 | -121.83
20.1023 | 47.5501 | -121.8302
20.1273 | 47.5503 | -121.8304
20.1523 | 47.5504 | -121.8306
20.1773 | 47.5506 | -121.8308
20.2023 | 47.5508 | -121.831
20.2273 | 47.551 | -121.8312
20.2523 | 47.5512 | -121.8313
20.2773 | 47.5514 | -121.8315
20.3023 | 47.5516 | -121.8316
20.3273 | 47.5518 | -121.8317
20.3523 | 47.552 | -121.8317
20.3773 | 47.5523 | -121.8318
20.4023 | 47.5525 | -121.8317
20.4272 | 47.5527 | -121.8316
20.4522 | 47.5529 | -121.8314
20.4772 | 47.5531 | -121.8312
20.5022 | 47.5532 | -121.831
20.5272 | 47.5534 | -121.8307
20.5522 | 47.5535 | -121.8305
20.5772 | 47.5536 | -121.8302
20.6022 | 47.5538 | -121.8299
20.6272 | 47.5539 | -121.8296
20.6522 | 47.554 | -121.8294
20.6772 | 47.5541 | -121.8291
20.7022 | 47.5543 | -121.8289
20.7272 | 47.5545 | -121.8286
20.7522 | 47.5546 | -121.8284
20.7772 | 47.5548 | -121.8282
20.8022 | 47.555 | -121.828
20.8272 | 47.5551 | -121.8277
20.8522 | 47.5553 | -121.8275
20.8772 | 47.5554 | -121.8273
20.9022 | 47.5556 | -121.827
20.9272 | 47.5557 | -121.8267
20.9522 | 47.5558 | -121.8264
20.9772 | 47.5559 | -121.8261
21.0022 | 47.556 | -121.8258
21.0272 | 47.5561 | -121.8255
21.0522 | 47.5562 | -121.8253
21.0772 | 47.5564 | -121.825
21.1022 | 47.5565 | -121.8248
21.1272 | 47.5567 | -121.8245
21.1521 | 47.5569 | -121.8244
21.177 | 47.5571 | -121.8244
21.2019 | 47.5573 | -121.8244
21.2269 | 47.5576 | -121.8244
21.2518 | 47.5578 | -121.8246
21.2768 | 47.5579 | -121.8248
21.3018 | 47.5581 | -121.825
21.3268 | 47.5583 | -121.8253
21.3517 | 47.5584 | -121.8255
21.3767 | 47.5584 | -121.8259
21.4017 | 47.5584 | -121.8262
21.4267 | 47.5584 | -121.8265
21.4516 | 47.5584 | -121.8269
21.4766 | 47.5583 | -121.8272
21.5016 | 47.5583 | -121.8275
21.5266 | 47.5582 | -121.8278
21.5516 | 47.5581 | -121.8281
21.5766 | 47.558 | -121.8284
21.6016 | 47.5579 | -121.8287
21.6266 | 47.5579 | -121.829
21.6516 | 47.5578 | -121.8293
21.6766 | 47.5577 | -121.8297
21.7016 | 47.5576 | -121.83
21.7266 | 47.5575 | -121.8302
21.7516 | 47.5574 | -121.8305
21.7766 | 47.5573 | -121.8308
21.8016 | 47.5571 | -121.8311
21.8266 | 47.557 | -121.8313
21.8516 | 47.5569 | -121.8316
21.8766 | 47.5567 | -121.8319
21.9016 | 47.5566 | -121.8321
21.9266 | 47.5565 | -121.8324
21.9516 | 47.5563 | -121.8327
21.9766 | 47.5562 | -121.8329
22.0016 | 47.5561 | -121.8332
22.0266 | 47.556 | -121.8335
22.0516 | 47.5559 | -121.8338
22.0766 | 47.5558 | -121.8341
22.1016 | 47.5558 | -121.8345
22.1266 | 47.5558 | -121.8348
22.1516 | 47.5557 | -121.8351
22.1766 | 47.5557 | -121.8355
22.2016 | 47.5557 | -121.8358
22.2266 | 47.5557 | -121.8361
22.2516 | 47.5558 | -121.8365
22.2766 | 47.5558 | -121.8368
22.3015 | 47.5558 | -121.8371
22.3265 | 47.5559 | -121.8374
22.3515 | 47.5559 | -121.8378
22.3765 | 47.5559 | -121.8381
22.4015 | 47.5559 | -121.8384
22.4265 | 47.5559 | -121.8388
22.4515 | 47.556 | -121.8391
22.4765 | 47.556 | -121.8394
22.5015 | 47.5561 | -121.8397
22.5265 | 47.5563 | -121.84
22.5515 | 47.5564 | -121.8402
22.5764 | 47.5566 | -121.8404
22.6014 | 47.5568 | -121.8406
22.6264 | 47.5569 | -121.8408
22.6514 | 47.5571 | -121.841
22.6764 | 47.5573 | -121.8412
22.7014 | 47.5575 | -121.8414
22.7264 | 47.5576 | -121.8417
22.7514 | 47.5578 | -121.8419
22.7763 | 47.5579 | -121.8422
22.8013 | 47.558 | -121.8425
22.8263 | 47.5581 | -121.8428
22.8513 | 47.5582 | -121.8431
22.8763 | 47.5583 | -121.8434
22.9013 | 47.5585 | -121.8436
22.9263 | 47.5586 | -121.8439
22.9513 | 47.5588 | -121.8441
22.9763 | 47.559 | -121.8443
23.0013 | 47.5592 | -121.8445
23.0263 | 47.5593 | -121.8447
23.0513 | 47.5595 | -121.8449
23.0763 | 47.5597 | -121.8451
23.1013 | 47.5598 | -121.8453
23.1263 | 47.56 | -121.8455
23.1513 | 47.5602 | -121.8458
23.1763 | 47.5604 | -121.846
23.2012 | 47.5605 | -121.8462
23.2262 | 47.5607 | -121.8465
23.2512 | 47.5608 | -121.8467
23.2762 | 47.561 | -121.847
23.3012 | 47.5611 | -121.8472
23.3262 | 47.5612 | -121.8475
23.3512 | 47.5613 | -121.8478
23.3762 | 47.5615 | -121.8481
23.4012 | 47.5616 | -121.8484
23.4262 | 47.5617 | -121.8487
23.4512 | 47.5618 | -121.849
23.4762 | 47.5619 | -121.8493
23.5012 | 47.562 | -121.8495
23.5262 | 47.5621 | -121.8498
23.5512 | 47.5622 | -121.8501
23.5762 | 47.5624 | -121.8504
23.6012 | 47.5625 | -121.8506
23.6262 | 47.5626 | -121.8509
23.6512 | 47.5628 | -121.8512
23.6762 | 47.5629 | -121.8514
23.7012 | 47.5631 | -121.8516
23.7261 | 47.5633 | -121.8519
23.7511 | 47.5634 | -121.8521
23.7761 | 47.5636 | -121.8523
23.8011 | 47.5638 | -121.8525
23.8261 | 47.564 | -121.8527
23.8511 | 47.5641 | -121.8529
23.8761 | 47.5643 | -121.8531
23.9011 | 47.5644 | -121.8534
23.926 | 47.5645 | -121.8537
23.951 | 47.5646 | -121.854
23.9759 | 47.5647 | -121.8543
24.0008 | 47.5647 | -121.8546
24.0258 | 47.5647 | -121.855
24.0508 | 47.5647 | -121.8553
24.0758 | 47.5647 | -121.8556
24.1008 | 47.5647 | -121.8559
24.1258 | 47.5646 | -121.8563
24.1508 | 47.5646 | -121.8566
24.1758 | 47.5646 | -121.8569
24.2007 | 47.5646 | -121.8573
24.2257 | 47.5646 | -121.8576
24.2506 | 47.5646 | -121.8579
24.2756 | 47.5647 | -121.8582
24.3006 | 47.5648 | -121.8585
24.3256 | 47.5649 | -121.8588
24.3506 | 47.565 | -121.8591
24.3755 | 47.5651 | -121.8594
24.4005 | 47.5652 | -121.8597
24.4255 | 47.5654 | -121.8599
24.4505 | 47.5655 | -121.8602
24.4755 | 47.5656 | -121.8605
24.5005 | 47.5658 | -121.8607
24.5255 | 47.5659 | -121.861
24.5505 | 47.566 | -121.8613
24.5755 | 47.5661 | -121.8616
24.6005 | 47.5663 | -121.8618
24.6255 | 47.5664 | -121.8621
24.6505 | 47.5665 | -121.8624
24.6755 | 47.5666 | -121.8627
24.7005 | 47.5667 | -121.863
24.7255 | 47.5669 | -121.8633
24.7505 | 47.567 | -121.8636
24.7755 | 47.5671 | -121.8638
24.8005 | 47.5672 | -121.8641
24.8255 | 47.5673 | -121.8644
24.8505 | 47.5674 | -121.8647
24.8755 | 47.5675 | -121.865
24.9005 | 47.5676 | -121.8653
24.9255 | 47.5678 | -121.8656
24.9505 | 47.5679 | -121.8659
24.9755 | 47.568 | -121.8661
25.0005 | 47.5681 | -121.8664
25.0255 | 47.5682 | -121.8667
25.0505 | 47.5683 | -121.867
25.0755 | 47.5685 | -121.8673
25.1005 | 47.5686 | -121.8675
25.1255 | 47.5687 | -121.8678
25.1505 | 47.5688 | -121.8681
25.1755 | 47.569 | -121.8684
25.2005 | 47.5691 | -121.8686
25.2255 | 47.5692 | -121.8689
25.2505 | 47.5694 | -121.8691
25.2755 | 47.5695 | -121.8694
25.3005 | 47.5697 | -121.8696
25.3255 | 47.5698 | -121.8699
25.3505 | 47.57 | -121.8701
25.3755 | 47.5701 | -121.8704
25.4005 | 47.5703 | -121.8706
25.4255 | 47.5705 | -121.8708
25.4505 | 47.5706 | -121.8711
25.4755 | 47.5708 | -121.8713
25.5005 | 47.5709 | -121.8715
25.5255 | 47.5711 | -121.8718
25.5505 | 47.5713 | -121.872
25.5755 | 47.5714 | -121.8722
25.6005 | 47.5716 | -121.8724
25.6255 | 47.5718 | -121.8727
25.6504 | 47.572 | -121.8728
25.6753 | 47.5722 | -121.873
25.7003 | 47.5724 | -121.873
25.7253 | 47.5726 | -121.8731
25.7503 | 47.5728 | -121.8732
25.7753 | 47.573 | -121.8733
25.8002 | 47.5732 | -121.8735
25.8252 | 47.5734 | -121.8737
25.8501 | 47.5736 | -121.8739
25.8751 | 47.5737 | -121.8741
25.9 | 47.5739 | -121.8744
25.925 | 47.574 | -121.8747
25.95 | 47.574 | -121.875
25.975 | 47.5741 | -121.8753
26 | 47.5743 | -121.8756
26.025 | 47.5744 | -121.8759
26.05 | 47.5745 | -121.8762
26.0748 | 47.5747 | -121.8764
26.0998 | 47.5749 | -121.8765
26.1248 | 47.5751 | -121.8767
26.1498 | 47.5753 | -121.8768
26.1748 | 47.5755 | -121.8769
26.1998 | 47.5757 | -121.877
26.2248 | 47.5759 | -121.8772
26.2497 | 47.5761 | -121.8774
26.2747 | 47.5763 | -121.8776
26.2997 | 47.5764 | -121.8778
26.3247 | 47.5766 | -121.8781
26.3497 | 47.5767 | -121.8784
26.3747 | 47.5768 | -121.8786
26.3997 | 47.577 | -121.8789
26.4247 | 47.5771 | -121.8791
26.4497 | 47.5773 | -121.8793
26.4747 | 47.5775 | -121.8796
26.4997 | 47.5777 | -121.8798
26.5247 | 47.5778 | -121.8799
26.5497 | 47.578 | -121.8801
26.5747 | 47.5782 | -121.8803
26.5997 | 47.5784 | -121.8805
26.6247 | 47.5786 | -121.8807
26.6497 | 47.5788 | -121.8809
26.6747 | 47.579 | -121.8811
26.6997 | 47.5791 | -121.8813
26.7247 | 47.5793 | -121.8814
26.7497 | 47.5795 | -121.8816
26.7747 | 47.5797 | -121.8818
26.7997 | 47.5799 | -121.882
26.8246 | 47.58 | -121.8823
26.8496 | 47.5802 | -121.8825
26.8746 | 47.5803 | -121.8828
26.8996 | 47.5804 | -121.8831
26.9246 | 47.5805 | -121.8834
26.9496 | 47.5806 | -121.8837
26.9746 | 47.5807 | -121.884
26.9996 | 47.5808 | -121.8843
27.0246 | 47.5809 | -121.8846
27.0496 | 47.581 | -121.8849
27.0746 | 47.5811 | -121.8852
27.0996 | 47.5813 | -121.8854
27.1246 | 47.5814 | -121.8857
27.1496 | 47.5815 | -121.886
27.1745 | 47.5817 | -121.8862
27.1995 | 47.5818 | -121.8865
27.2245 | 47.582 | -121.8867
27.2495 | 47.5821 | -121.887
27.2745 | 47.5823 | -121.8872
27.2995 | 47.5824 | -121.8875
27.3245 | 47.5826 | -121.8877
27.3495 | 47.5827 | -121.888
27.3745 | 47.5829 | -121.8882
27.3995 | 47.583 | -121.8884
27.4245 | 47.5832 | -121.8887
27.4495 | 47.5834 | -121.8889
27.4745 | 47.5835 | -121.8891
27.4995 | 47.5837 | -121.8894
27.5245 | 47.5838 | -121.8896
27.5495 | 47.584 | -121.8898
27.5745 | 47.5842 | -121.89
27.5995 | 47.5843 | -121.8903
27.6245 | 47.5845 | -121.8905
27.6495 | 47.5846 | -121.8907
27.6745 | 47.5848 | -121.891
27.6995 | 47.585 | -121.8912
27.7245 | 47.5851 | -121.8914
27.7495 | 47.5853 | -121.8917
27.7745 | 47.5855 | -121.8919
27.7994 | 47.5857 | -121.892
27.8244 | 47.5859 | -121.8922
27.8494 | 47.5861 | -121.8923
27.8744 | 47.5863 | -121.8924
27.8994 | 47.5865 | -121.8925
27.9243 | 47.5867 | -121.8927
27.9493 | 47.5869 | -121.8929
27.9742 | 47.587 | -121.8931
27.9992 | 47.5872 | -121.8934
28.0242 | 47.5873 | -121.8937
28.0492 | 47.5874 | -121.894
28.0742 | 47.5875 | -121.8943
28.0992 | 47.5876 | -121.8946
28.1242 | 47.5877 | -121.8949
28.1492 | 47.5877 | -121.8952
28.1742 | 47.5878 | -121.8955
28.1992 | 47.5879 | -121.8958
28.2242 | 47.588 | -121.8961
28.2492 | 47.5881 | -121.8964
28.2742 | 47.5882 | -121.8967
28.2992 | 47.5883 | -121.897
28.3242 | 47.5884 | -121.8973
28.3492 | 47.5885 | -121.8976
28.3742 | 47.5886 | -121.8979
28.3992 | 47.5887 | -121.8982
28.4242 | 47.5888 | -121.8985
28.4491 | 47.5889 | -121.8988
28.4741 | 47.589 | -121.899
28.4991 | 47.5892 | -121.8993
28.5241 | 47.5894 | -121.8995
28.5491 | 47.5896 | -121.8997
28.5741 | 47.5897 | -121.8999
28.5991 | 47.5899 | -121.9
28.624 | 47.5901 | -121.9002
28.649 | 47.5904 | -121.9003
28.674 | 47.5906 | -121.9003
28.699 | 47.5908 | -121.9004
28.724 | 47.591 | -121.9004
28.749 | 47.5913 | -121.9003
28.774 | 47.5915 | -121.9003
28.7989 | 47.5917 | -121.9003
28.8239 | 47.5919 | -121.9003
28.8489 | 47.5921 | -121.9003
28.8739 | 47.5924 | -121.9004
28.8989 | 47.5926 | -121.9004
28.9239 | 47.5928 | -121.9005
28.9489 | 47.593 | -121.9006
28.9739 | 47.5932 | -121.9008
28.9989 | 47.5934 | -121.901
29.0239 | 47.5936 | -121.9012
29.0489 | 47.5937 | -121.9014
29.0739 | 47.5939 | -121.9017
29.0989 | 47.594 | -121.9019
29.1239 | 47.5941 | -121.9022
29.1489 | 47.5942 | -121.9025
29.1739 | 47.5944 | -121.9028
29.1989 | 47.5945 | -121.9031
29.2239 | 47.5946 | -121.9034
29.2489 | 47.5947 | -121.9037
29.2739 | 47.5948 | -121.9039
29.2989 | 47.5949 | -121.9042
29.3239 | 47.5951 | -121.9045
29.3489 | 47.5952 | -121.9047
29.3739 | 47.5954 | -121.905
29.3989 | 47.5955 | -121.9052
29.4238 | 47.5957 | -121.9055
29.4488 | 47.5959 | -121.9057
29.4738 | 47.5961 | -121.9058
29.4988 | 47.5962 | -121.906
29.5238 | 47.5965 | -121.9061
29.5488 | 47.5967 | -121.9062
29.5738 | 47.5969 | -121.9064
29.5988 | 47.5971 | -121.9065
29.6238 | 47.5973 | -121.9066
29.6488 | 47.5975 | -121.9067
29.6738 | 47.5977 | -121.9068
29.6988 | 47.598 | -121.9068
29.7238 | 47.5982 | -121.9069
29.7488 | 47.5984 | -121.907
29.7738 | 47.5986 | -121.9071
29.7988 | 47.5988 | -121.9072
29.8238 | 47.599 | -121.9073
29.8488 | 47.5993 | -121.9074
29.8738 | 47.5995 | -121.9074
29.8988 | 47.5997 | -121.9075
29.9237 | 47.5999 | -121.9075
29.9487 | 47.6001 | -121.9075
29.9737 | 47.6004 | -121.9074
29.9986 | 47.6006 | -121.9073
30.0236 | 47.6008 | -121.9071
30.0485 | 47.6009 | -121.9069
30.0735 | 47.601 | -121.9066
30.0985 | 47.6011 | -121.9063
30.1235 | 47.6013 | -121.906
30.1485 | 47.6014 | -121.9057
30.1734 | 47.6014 | -121.9054
30.1984 | 47.6014 | -121.9051
30.2234 | 47.6014 | -121.9047
30.2484 | 47.6014 | -121.9044
30.2734 | 47.6013 | -121.9041
30.2984 | 47.6013 | -121.9037
30.3234 | 47.6012 | -121.9034
30.3484 | 47.6012 | -121.9031
30.3733 | 47.6012 | -121.9028
30.3982 | 47.6012 | -121.9024
30.4231 | 47.6013 | -121.9021
30.4481 | 47.6014 | -121.9019
30.473 | 47.6016 | -121.9016
30.498 | 47.6018 | -121.9015
30.5229 | 47.602 | -121.9013
30.5479 | 47.6022 | -121.9013
30.5729 | 47.6024 | -121.9012
30.5979 | 47.6026 | -121.9012
30.6229 | 47.6029 | -121.9013
30.6479 | 47.6031 | -121.9013
30.6729 | 47.6033 | -121.9013
30.6979 | 47.6035 | -121.9013
30.7229 | 47.6038 | -121.9013
30.7479 | 47.604 | -121.9013
30.7728 | 47.6042 | -121.9013
30.7978 | 47.6044 | -121.9012
30.8228 | 47.6046 | -121.9011
30.8478 | 47.6048 | -121.9009
30.8728 | 47.605 | -121.9008
30.8978 | 47.6053 | -121.9008
30.9228 | 47.6055 | -121.9007
30.9478 | 47.6057 | -121.9006
30.9728 | 47.6059 | -121.9006
30.9977 | 47.6062 | -121.9006
31.0227 | 47.6064 | -121.9007
31.0477 | 47.6066 | -121.9007
31.0725 | 47.6068 | -121.9009
31.0974 | 47.607 | -121.9011
31.1224 | 47.6071 | -121.9013
31.1474 | 47.6073 | -121.9015
31.1724 | 47.6075 | -121.9018
31.1974 | 47.6076 | -121.902
31.2224 | 47.6077 | -121.9023
31.2474 | 47.6079 | -121.9026
31.2724 | 47.608 | -121.9028
31.2974 | 47.6081 | -121.9031
31.3224 | 47.6083 | -121.9033
31.3474 | 47.6084 | -121.9036
31.3724 | 47.6086 | -121.9038
31.3974 | 47.6088 | -121.904
31.4224 | 47.6089 | -121.9043
31.4474 | 47.6091 | -121.9045
31.4723 | 47.6093 | -121.9046
31.4973 | 47.6095 | -121.9048
31.5223 | 47.6097 | -121.9049
31.5473 | 47.6099 | -121.9051
31.5722 | 47.6101 | -121.9051
31.5971 | 47.6104 | -121.9051
31.622 | 47.6106 | -121.9051
31.6469 | 47.6108 | -121.905
31.6718 | 47.611 | -121.9048
31.6968 | 47.6112 | -121.9046
31.7218 | 47.6114 | -121.9044
31.7467 | 47.6116 | -121.9043
31.7716 | 47.6118 | -121.9042
31.7966 | 47.612 | -121.9042
31.8216 | 47.6122 | -121.9041
31.8466 | 47.6124 | -121.9041
31.8714 | 47.6127 | -121.9042
31.8963 | 47.6129 | -121.9043
31.9213 | 47.6131 | -121.9045
31.9463 | 47.6133 | -121.9047
31.9713 | 47.6135 | -121.9048
31.9963 | 47.6137 | -121.905
32.0212 | 47.6139 | -121.905
32.0461 | 47.6141 | -121.9051
32.0711 | 47.6143 | -121.9051
32.0961 | 47.6145 | -121.9051
32.1211 | 47.6148 | -121.905
32.146 | 47.615 | -121.9049
32.171 | 47.6152 | -121.9048
32.196 | 47.6154 | -121.9046
32.221 | 47.6156 | -121.9045
32.246 | 47.6158 | -121.9043
32.271 | 47.616 | -121.9041
32.296 | 47.6162 | -121.9039
32.321 | 47.6164 | -121.9038
32.346 | 47.6165 | -121.9036
32.371 | 47.6167 | -121.9035
32.396 | 47.617 | -121.9033
32.421 | 47.6172 | -121.9032
32.4459 | 47.6174 | -121.9031
32.4709 | 47.6176 | -121.9031
32.4959 | 47.6178 | -121.903
32.5209 | 47.6181 | -121.903
32.5459 | 47.6183 | -121.903
32.5709 | 47.6185 | -121.9031
32.5959 | 47.6187 | -121.9031
32.6209 | 47.6189 | -121.9032
32.6459 | 47.6191 | -121.9033
32.6709 | 47.6193 | -121.9035
32.6959 | 47.6195 | -121.9036
32.7209 | 47.6197 | -121.9038
32.7459 | 47.6199 | -121.904
32.7709 | 47.6201 | -121.9042
32.7959 | 47.6203 | -121.9044
32.8209 | 47.6205 | -121.9046
32.8459 | 47.6207 | -121.9048
32.8709 | 47.6208 | -121.905
32.8959 | 47.621 | -121.9052
32.9209 | 47.6212 | -121.9054
32.9459 | 47.6214 | -121.9056
32.9709 | 47.6216 | -121.9058
32.9959 | 47.6217 | -121.906
33.0209 | 47.6219 | -121.9062
33.0459 | 47.6221 | -121.9064
33.0709 | 47.6223 | -121.9065
33.0959 | 47.6225 | -121.9067
33.1208 | 47.6227 | -121.9069
33.1458 | 47.6229 | -121.907
33.1708 | 47.6231 | -121.9071
33.1958 | 47.6233 | -121.9072
33.2208 | 47.6235 | -121.9072
33.2458 | 47.6238 | -121.9073
33.2708 | 47.624 | -121.9073
33.2958 | 47.6242 | -121.9073
33.3208 | 47.6244 | -121.9073
33.3458 | 47.6247 | -121.9073
33.3708 | 47.6249 | -121.9073
33.3958 | 47.6251 | -121.9074
33.4208 | 47.6253 | -121.9074
33.4458 | 47.6256 | -121.9074
33.4708 | 47.6258 | -121.9074
33.4958 | 47.626 | -121.9074
33.5208 | 47.6262 | -121.9074
33.5458 | 47.6265 | -121.9074
33.5708 | 47.6267 | -121.9074
33.5958 | 47.6269 | -121.9074
33.6208 | 47.6271 | -121.9074
33.6458 | 47.6274 | -121.9074
33.6708 | 47.6276 | -121.9074
33.6958 | 47.6278 | -121.9074
33.7208 | 47.628 | -121.9074
33.7458 | 47.6283 | -121.9074
33.7708 | 47.6285 | -121.9074
33.7958 | 47.6287 | -121.9074
33.8208 | 47.6289 | -121.9074
33.8458 | 47.6292 | -121.9074
33.8708 | 47.6294 | -121.9074
33.8958 | 47.6296 | -121.9074
33.9208 | 47.6298 | -121.9074
33.9458 | 47.6301 | -121.9074
33.9708 | 47.6303 | -121.9074
33.9958 | 47.6305 | -121.9074
34.0208 | 47.6307 | -121.9074
34.0458 | 47.631 | -121.9074
34.0708 | 47.6312 | -121.9074
34.0958 | 47.6314 | -121.9074
34.1208 | 47.6316 | -121.9074
34.1458 | 47.6319 | -121.9074
34.1708 | 47.6321 | -121.9074
34.1958 | 47.6323 | -121.9074
34.2208 | 47.6325 | -121.9074
34.2458 | 47.6328 | -121.9074
34.2708 | 47.633 | -121.9074
34.2958 | 47.6332 | -121.9074
34.3208 | 47.6334 | -121.9074
34.3458 | 47.6337 | -121.9074
34.3708 | 47.6339 | -121.9074
34.3958 | 47.6341 | -121.9074
34.4208 | 47.6343 | -121.9074
34.4458 | 47.6346 | -121.9074
34.4708 | 47.6348 | -121.9074
34.4958 | 47.635 | -121.9074
34.5208 | 47.6352 | -121.9074
34.5458 | 47.6355 | -121.9074
34.5708 | 47.6357 | -121.9074
34.5958 | 47.6359 | -121.9074
34.6208 | 47.6361 | -121.9074
34.6458 | 47.6364 | -121.9074
34.6708 | 47.6366 | -121.9074
34.6958 | 47.6368 | -121.9074
34.7208 | 47.637 | -121.9074
34.7458 | 47.6373 | -121.9074
34.7708 | 47.6375 | -121.9074
34.7958 | 47.6377 | -121.9074
34.8208 | 47.6379 | -121.9074
34.8458 | 47.6382 | -121.9074
34.8708 | 47.6384 | -121.9074
34.8958 | 47.6386 | -121.9074
34.9208 | 47.6388 | -121.9074
34.9458 | 47.6391 | -121.9074
34.9708 | 47.6393 | -121.9074
34.9958 | 47.6395 | -121.9074
35.0208 | 47.6397 | -121.9074
35.0458 | 47.64 | -121.9074
35.0708 | 47.6402 | -121.9074
35.0958 | 47.6404 | -121.9073
35.1208 | 47.6406 | -121.9073
35.1458 | 47.6409 | -121.9073
35.1708 | 47.6411 | -121.9073
35.1958 | 47.6413 | -121.9073
35.2208 | 47.6415 | -121.9073
35.2458 | 47.6417 | -121.9073
35.2708 | 47.642 | -121.9073
35.2958 | 47.6422 | -121.9073
35.3208 | 47.6424 | -121.9073
35.3458 | 47.6426 | -121.9073
35.3708 | 47.6429 | -121.9073
35.3958 | 47.6431 | -121.9073
35.4208 | 47.6433 | -121.9073
35.4458 | 47.6435 | -121.9073
35.4708 | 47.6438 | -121.9073
35.4958 | 47.644 | -121.9073
35.5208 | 47.6442 | -121.9073
35.5458 | 47.6444 | -121.9073
35.5708 | 47.6447 | -121.9073
35.5958 | 47.6449 | -121.9073
35.6208 | 47.6451 | -121.9073
35.6458 | 47.6453 | -121.9073
35.6708 | 47.6456 | -121.9073
35.6958 | 47.6458 | -121.9073
35.7208 | 47.646 | -121.9073
35.7458 | 47.6462 | -121.9073
35.7708 | 47.6465 | -121.9073
35.7958 | 47.6467 | -121.9073
35.8208 | 47.6469 | -121.9073
35.8458 | 47.6471 | -121.9073
35.8708 | 47.6474 | -121.9073
35.8958 | 47.6476 | -121.9073
35.9208 | 47.6478 | -121.9073
35.9458 | 47.648 | -121.9073
35.9708 | 47.6483 | -121.9073
35.9958 | 47.6485 | -121.9073
36.0208 | 47.6487 | -121.9073
36.0458 | 47.6489 | -121.9073
36.0708 | 47.6492 | -121.9073
36.0958 | 47.6494 | -121.9073
36.1208 | 47.6496 | -121.9073
36.1458 | 47.6498 | -121.9073
36.1708 | 47.6501 | -121.9073
36.1958 | 47.6503 | -121.9073
36.2208 | 47.6505 | -121.9073
36.2458 | 47.6507 | -121.9073
36.2708 | 47.651 | -121.9073
36.2958 | 47.6512 | -121.9073
36.3208 | 47.6514 | -121.9073
36.3458 | 47.6516 | -121.9073
36.3708 | 47.6519 | -121.9073
36.3958 | 47.6521 | -121.9073
36.4208 | 47.6523 | -121.9073
36.4458 | 47.6525 | -121.9073
36.4708 | 47.6528 | -121.9073
36.4958 | 47.653 | -121.9073
36.5208 | 47.6532 | -121.9073
36.5458 | 47.6534 | -121.9073
36.5708 | 47.6537 | -121.9073
36.5958 | 47.6539 | -121.9073
36.6208 | 47.6541 | -121.9073
36.6458 | 47.6543 | -121.9073
36.6708 | 47.6546 | -121.9073
36.6958 | 47.6548 | -121.9073
36.7208 | 47.655 | -121.9073
36.7458 | 47.6552 | -121.9073
36.7708 | 47.6555 | -121.9073
36.7958 | 47.6557 | -121.9073
36.8208 | 47.6559 | -121.9073
36.8458 | 47.6561 | -121.9073
36.8708 | 47.6564 | -121.9073
36.8958 | 47.6566 | -121.9073
36.9208 | 47.6568 | -121.9073
36.9458 | 47.657 | -121.9073
36.9708 | 47.6573 | -121.9073
36.9958 | 47.6575 | -121.9073
37.0208 | 47.6577 | -121.9073
37.0458 | 47.6579 | -121.9073
37.0708 | 47.6582 | -121.9073
37.0958 | 47.6584 | -121.9073
37.1208 | 47.6586 | -121.9073
37.1458 | 47.6588 | -121.9073
37.1708 | 47.6591 | -121.9073
37.1958 | 47.6593 | -121.9073
37.2208 | 47.6595 | -121.9073
37.2458 | 47.6597 | -121.9073
37.2708 | 47.66 | -121.9073
37.2958 | 47.6602 | -121.9073
37.3208 | 47.6604 | -121.9073
37.3458 | 47.6606 | -121.9073
37.3708 | 47.6609 | -121.9073
37.3958 | 47.6611 | -121.9073
37.4208 | 47.6613 | -121.9073
37.4458 | 47.6615 | -121.9073
37.4708 | 47.6618 | -121.9073
37.4958 | 47.662 | -121.9073
37.5208 | 47.6622 | -121.9073
37.5458 | 47.6624 | -121.9073
37.5708 | 47.6627 | -121.9073
37.5958 | 47.6629 | -121.9073
37.6208 | 47.6631 | -121.9073
37.6458 | 47.6633 | -121.9073
37.6708 | 47.6636 | -121.9073
37.6958 | 47.6638 | -121.9073
37.7208 | 47.664 | -121.9073
37.7458 | 47.6642 | -121.9073
37.7708 | 47.6645 | -121.9073
37.7958 | 47.6647 | -121.9073
37.8208 | 47.6649 | -121.9073
37.8458 | 47.6651 | -121.9073
37.8708 | 47.6654 | -121.9073
37.8958 | 47.6656 | -121.9073
37.9207 | 47.6658 | -121.9074
37.9457 | 47.666 | -121.9074
37.9707 | 47.6662 | -121.9075
37.9957 | 47.6665 | -121.9076
38.0207 | 47.6667 | -121.9077
38.0457 | 47.6669 | -121.9078
38.0707 | 47.6671 | -121.9079
38.0957 | 47.6673 | -121.908
38.1207 | 47.6675 | -121.9081
38.1457 | 47.6677 | -121.9082
38.1707 | 47.6679 | -121.9084
38.1957 | 47.6681 | -121.9085
38.2207 | 47.6683 | -121.9087
38.2457 | 47.6685 | -121.9089
38.2707 | 47.6687 | -121.909
38.2957 | 47.6689 | -121.9092
38.3207 | 47.6691 | -121.9094
38.3457 | 47.6693 | -121.9096
38.3707 | 47.6695 | -121.9097
38.3957 | 47.6697 | -121.9099
38.4207 | 47.6699 | -121.9101
38.4457 | 47.67 | -121.9103
38.4707 | 47.6702 | -121.9105
38.4957 | 47.6704 | -121.9106
38.5207 | 47.6706 | -121.9108
38.5457 | 47.6708 | -121.911
38.5707 | 47.671 | -121.9112
38.5957 | 47.6712 | -121.9114
38.6207 | 47.6714 | -121.9116
38.6457 | 47.6716 | -121.9118
38.6707 | 47.6717 | -121.9119
38.6957 | 47.6719 | -121.9121
38.7207 | 47.6721 | -121.9123
38.7457 | 47.6723 | -121.9125
38.7707 | 47.6725 | -121.9127
38.7957 | 47.6727 | -121.9129
38.8207 | 47.6729 | -121.913
38.8457 | 47.6731 | -121.9132
38.8707 | 47.6732 | -121.9134
38.8957 | 47.6734 | -121.9136
38.9207 | 47.6736 | -121.9138
38.9457 | 47.6738 | -121.914
38.9707 | 47.674 | -121.9141
38.9957 | 47.6742 | -121.9143
39.0207 | 47.6744 | -121.9145
39.0457 | 47.6746 | -121.9147
39.0707 | 47.6747 | -121.9149
39.0957 | 47.6749 | -121.9151
39.1207 | 47.6751 | -121.9152
39.1457 | 47.6753 | -121.9154
39.1707 | 47.6755 | -121.9156
39.1957 | 47.6757 | -121.9158
39.2207 | 47.6759 | -121.916
39.2457 | 47.6761 | -121.9162
39.2707 | 47.6762 | -121.9163
39.2957 | 47.6764 | -121.9165
39.3207 | 47.6766 | -121.9167
39.3457 | 47.6768 | -121.9169
39.3707 | 47.677 | -121.9171
39.3957 | 47.6772 | -121.9173
39.4207 | 47.6774 | -121.9174
39.4457 | 47.6776 | -121.9176
39.4707 | 47.6777 | -121.9178
39.4957 | 47.6779 | -121.918
39.5207 | 47.6781 | -121.9182
39.5457 | 47.6783 | -121.9183
39.5707 | 47.6785 | -121.9185
39.5957 | 47.6787 | -121.9187
39.6207 | 47.6789 | -121.9189
39.6457 | 47.6791 | -121.9191
39.6707 | 47.6793 | -121.9192
39.6957 | 47.6794 | -121.9194
39.7207 | 47.6796 | -121.9196
39.7457 | 47.6798 | -121.9198
39.7707 | 47.68 | -121.92
39.7957 | 47.6802 | -121.9202
39.8207 | 47.6804 | -121.9204
39.8457 | 47.6806 | -121.9206
39.8707 | 47.6807 | -121.9208
39.8957 | 47.6809 | -121.921
39.9207 | 47.6811 | -121.9212
39.9457 | 47.6813 | -121.9214
39.9707 | 47.6814 | -121.9216
39.9957 | 47.6816 | -121.9219
40.0207 | 47.6817 | -121.9221
40.0457 | 47.6819 | -121.9224
40.0707 | 47.682 | -121.9226
40.0957 | 47.6822 | -121.9229
40.1207 | 47.6823 | -121.9231
40.1457 | 47.6824 | -121.9234
40.1707 | 47.6826 | -121.9237
40.1957 | 47.6827 | -121.924
40.2207 | 47.6828 | -121.9242
40.2457 | 47.6829 | -121.9245
40.2707 | 47.683 | -121.9248
40.2957 | 47.6831 | -121.9251
40.3207 | 47.6832 | -121.9254
40.3457 | 47.6833 | -121.9257
40.3707 | 47.6834 | -121.926
40.3957 | 47.6835 | -121.9263
40.4207 | 47.6836 | -121.9266
40.4457 | 47.6837 | -121.9269
40.4707 | 47.6838 | -121.9272
40.4957 | 47.6839 | -121.9275
40.5207 | 47.684 | -121.9278
40.5457 | 47.6841 | -121.9281
40.5707 | 47.6842 | -121.9284
40.5957 | 47.6843 | -121.9287
40.6207 | 47.6844 | -121.929
40.6457 | 47.6845 | -121.9293
40.6707 | 47.6846 | -121.9296
40.6957 | 47.6847 | -121.9299
40.7207 | 47.6848 | -121.9302
40.7457 | 47.6849 | -121.9305
40.7707 | 47.685 | -121.9308
40.7957 | 47.6851 | -121.9311
40.8207 | 47.6852 | -121.9314
40.8457 | 47.6852 | -121.9317
40.8707 | 47.6853 | -121.932
40.8957 | 47.6854 | -121.9323
40.9207 | 47.6855 | -121.9326
40.9457 | 47.6856 | -121.9329
40.9707 | 47.6857 | -121.9332
40.9957 | 47.6858 | -121.9335
41.0207 | 47.6859 | -121.9338
41.0457 | 47.686 | -121.9342
41.0707 | 47.6861 | -121.9345
41.0957 | 47.6862 | -121.9348
41.1207 | 47.6863 | -121.9351
41.1457 | 47.6864 | -121.9354
41.1707 | 47.6865 | -121.9357
41.1957 | 47.6865 | -121.936
41.2207 | 47.6866 | -121.9363
41.2457 | 47.6867 | -121.9366
41.2707 | 47.6868 | -121.9369
41.2957 | 47.6869 | -121.9372
41.3206 | 47.687 | -121.9375
41.3456 | 47.6871 | -121.9378
41.3706 | 47.6871 | -121.9381
41.3956 | 47.6872 | -121.9385
41.4206 | 47.6873 | -121.9388
41.4456 | 47.6873 | -121.9391
41.4706 | 47.6874 | -121.9394
41.4956 | 47.6874 | -121.9397
41.5206 | 47.6875 | -121.9401
41.5456 | 47.6875 | -121.9404
41.5706 | 47.6876 | -121.9407
41.5956 | 47.6877 | -121.941
41.6206 | 47.6877 | -121.9414
41.6456 | 47.6878 | -121.9417
41.6706 | 47.6878 | -121.942
41.6956 | 47.6879 | -121.9423
41.7206 | 47.6879 | -121.9426
41.7456 | 47.688 | -121.943
41.7706 | 47.688 | -121.9433
41.7956 | 47.6881 | -121.9436
41.8206 | 47.6881 | -121.9439
41.8456 | 47.6882 | -121.9443
41.8706 | 47.6882 | -121.9446
41.8956 | 47.6883 | -121.9449
41.9206 | 47.6883 | -121.9452
41.9456 | 47.6884 | -121.9456
41.9706 | 47.6884 | -121.9459
41.9956 | 47.6885 | -121.9462
42.0206 | 47.6885 | -121.9465
42.0456 | 47.6886 | -121.9469
42.0706 | 47.6886 | -121.9472
42.0956 | 47.6887 | -121.9475
42.1206 | 47.6887 | -121.9478
42.1456 | 47.6888 | -121.9482
42.1706 | 47.6888 | -121.9485
42.1956 | 47.6889 | -121.9488
42.2206 | 47.6889 | -121.9491
42.2456 | 47.689 | -121.9495
42.2706 | 47.689 | -121.9498
42.2956 | 47.6891 | -121.9501
42.3206 | 47.6891 | -121.9504
42.3456 | 47.6891 | -121.9508
42.3706 | 47.6892 | -121.9511
42.3956 | 47.6892 | -121.9514
42.4206 | 47.6893 | -121.9517
42.4456 | 47.6893 | -121.9521
42.4706 | 47.6894 | -121.9524
42.4956 | 47.6894 | -121.9527
42.5206 | 47.6895 | -121.953
42.5456 | 47.6895 | -121.9534
42.5706 | 47.6896 | -121.9537
42.5956 | 47.6896 | -121.954
42.6206 | 47.6897 | -121.9544
42.6456 | 47.6897 | -121.9547
42.6706 | 47.6898 | -121.955
42.6956 | 47.6898 | -121.9553
42.7206 | 47.6899 | -121.9557
42.7456 | 47.6899 | -121.956
42.7706 | 47.69 | -121.9563
42.7956 | 47.69 | -121.9566
42.8206 | 47.6901 | -121.9569
42.8456 | 47.6901 | -121.9573
42.8706 | 47.6902 | -121.9576
42.8956 | 47.6902 | -121.9579
42.9206 | 47.6903 | -121.9582
42.9456 | 47.6904 | -121.9585
42.9706 | 47.6904 | -121.9589
42.9956 | 47.6905 | -121.9592
43.0206 | 47.6906 | -121.9595
43.0456 | 47.6907 | -121.9598
43.0706 | 47.6908 | -121.9601
43.0956 | 47.6908 | -121.9604
43.1206 | 47.6909 | -121.9607
43.1456 | 47.691 | -121.961
43.1706 | 47.6911 | -121.9613
43.1956 | 47.6912 | -121.9616
43.2206 | 47.6913 | -121.9619
43.2456 | 47.6914 | -121.9622
43.2706 | 47.6915 | -121.9625
43.2956 | 47.6916 | -121.9628
43.3206 | 47.6917 | -121.9631
43.3456 | 47.6918 | -121.9634
43.3706 | 47.6919 | -121.9637
43.3956 | 47.692 | -121.964
43.4206 | 47.6921 | -121.9643
43.4456 | 47.6922 | -121.9646
43.4706 | 47.6924 | -121.9649
43.4956 | 47.6925 | -121.9652
43.5206 | 47.6926 | -121.9655
43.5456 | 47.6927 | -121.9658
43.5706 | 47.6927 | -121.9661
43.5956 | 47.6928 | -121.9664
43.6206 | 47.6929 | -121.9667
43.6456 | 47.693 | -121.967
43.6706 | 47.6931 | -121.9673
43.6956 | 47.6932 | -121.9676
43.7206 | 47.6932 | -121.9679
43.7456 | 47.6933 | -121.9683
43.7706 | 47.6934 | -121.9686
43.7956 | 47.6935 | -121.9689
43.8206 | 47.6935 | -121.9692
43.8456 | 47.6936 | -121.9695
43.8706 | 47.6937 | -121.9698
43.8956 | 47.6938 | -121.9701
43.9206 | 47.6939 | -121.9704
43.9456 | 47.6939 | -121.9708
43.9706 | 47.694 | -121.9711
43.9956 | 47.6941 | -121.9714
44.0206 | 47.6942 | -121.9717
44.0456 | 47.6943 | -121.972
44.0706 | 47.6944 | -121.9723
44.0956 | 47.6945 | -121.9726
44.1206 | 47.6946 | -121.9729
44.1456 | 47.6947 | -121.9731
44.1706 | 47.6949 | -121.9734
44.1956 | 47.695 | -121.9736
44.2206 | 47.6952 | -121.9739
44.2456 | 47.6954 | -121.9741
44.2706 | 47.6955 | -121.9743
44.2956 | 47.6957 | -121.9745
44.3206 | 47.6959 | -121.9748
44.3456 | 47.696 | -121.975
44.3706 | 47.6962 | -121.9752
44.3956 | 47.6964 | -121.9754
44.4206 | 47.6965 | -121.9756
44.4456 | 47.6967 | -121.9758
44.4706 | 47.6969 | -121.9761
44.4956 | 47.6971 | -121.9763
44.5206 | 47.6972 | -121.9765
44.5456 | 47.6974 | -121.9767
44.5706 | 47.6976 | -121.9769
44.5956 | 47.6977 | -121.9771
44.6206 | 47.6979 | -121.9774
44.6456 | 47.6981 | -121.9776
44.6706 | 47.6982 | -121.9778
44.6956 | 47.6984 | -121.978
44.7206 | 47.6986 | -121.9782
44.7456 | 47.6988 | -121.9784
44.7706 | 47.6989 | -121.9787
44.7956 | 47.6991 | -121.9789
44.8206 | 47.6993 | -121.9791
44.8456 | 47.6994 | -121.9793
44.8706 | 47.6996 | -121.9795
44.8956 | 47.6998 | -121.9797
44.9206 | 47.7 | -121.98
44.9456 | 47.7001 | -121.9802
44.9706 | 47.7003 | -121.9804
44.9956 | 47.7005 | -121.9806
45.0206 | 47.7007 | -121.9808
45.0456 | 47.7008 | -121.981
45.0706 | 47.701 | -121.9812
45.0956 | 47.7012 | -121.9814
45.1206 | 47.7014 | -121.9816
45.1456 | 47.7016 | -121.9818
45.1706 | 47.7017 | -121.982
45.1956 | 47.7019 | -121.9821
45.2206 | 47.7021 | -121.9823
45.2456 | 47.7023 | -121.9825
45.2706 | 47.7025 | -121.9827
45.2956 | 47.7027 | -121.9829
45.3206 | 47.7029 | -121.983
45.3456 | 47.7031 | -121.9832
45.3706 | 47.7033 | -121.9834
45.3956 | 47.7035 | -121.9835
45.4206 | 47.7037 | -121.9837
45.4456 | 47.7039 | -121.9839
45.4706 | 47.7041 | -121.984
45.4956 | 47.7043 | -121.9841
45.5206 | 47.7045 | -121.9843
45.5456 | 47.7047 | -121.9844
45.5706 | 47.7049 | -121.9845
45.5956 | 47.7051 | -121.9846
45.6206 | 47.7053 | -121.9846
45.6455 | 47.7056 | -121.9847
45.6705 | 47.7058 | -121.9848
45.6955 | 47.706 | -121.9848
45.7205 | 47.7062 | -121.9848
45.7455 | 47.7065 | -121.9849
45.7705 | 47.7067 | -121.9849
45.7955 | 47.7069 | -121.9849
45.8205 | 47.7071 | -121.9849
45.8455 | 47.7074 | -121.9849
45.8705 | 47.7076 | -121.9849
45.8955 | 47.7078 | -121.9849
45.9205 | 47.708 | -121.9849
45.9455 | 47.7083 | -121.9849
45.9705 | 47.7085 | -121.9848
45.9955 | 47.7087 | -121.9848
46.0205 | 47.7089 | -121.9848
46.0455 | 47.7091 | -121.9847
46.0705 | 47.7094 | -121.9847
46.0955 | 47.7096 | -121.9847
46.1205 | 47.7098 | -121.9847
46.1455 | 47.71 | -121.9847
46.1705 | 47.7103 | -121.9847
46.1955 | 47.7105 | -121.9847
46.2205 | 47.7107 | -121.9847
46.2455 | 47.7109 | -121.9848
46.2705 | 47.7112 | -121.9848
46.2955 | 47.7114 | -121.9848
46.3205 | 47.7116 | -121.9848
46.3455 | 47.7118 | -121.9849
46.3705 | 47.7121 | -121.9849
46.3955 | 47.7123 | -121.985
46.4205 | 47.7125 | -121.985
46.4455 | 47.7127 | -121.9851
46.4705 | 47.7129 | -121.9852
46.4955 | 47.7132 | -121.9853
46.5205 | 47.7134 | -121.9854
46.5455 | 47.7136 | -121.9855
46.5705 | 47.7138 | -121.9856
46.5955 | 47.714 | -121.9857
46.6205 | 47.7142 | -121.9858
46.6455 | 47.7144 | -121.9859
46.6705 | 47.7147 | -121.986
46.6955 | 47.7149 | -121.9861
46.7205 | 47.7151 | -121.9862
46.7455 | 47.7153 | -121.9862
46.7705 | 47.7155 | -121.9863
46.7955 | 47.7157 | -121.9864
46.8205 | 47.716 | -121.9865
46.8455 | 47.7162 | -121.9866
46.8705 | 47.7164 | -121.9867
46.8955 | 47.7166 | -121.9868
46.9205 | 47.7168 | -121.9869
46.9455 | 47.717 | -121.987
46.9705 | 47.7173 | -121.9871
46.9955 | 47.7175 | -121.9872
47.0205 | 47.7177 | -121.9872
47.0455 | 47.7179 | -121.9873
47.0705 | 47.7181 | -121.9874
47.0955 | 47.7183 | -121.9875
47.1205 | 47.7186 | -121.9876
47.1455 | 47.7188 | -121.9877
47.1705 | 47.719 | -121.9878
47.1955 | 47.7192 | -121.9879
47.2205 | 47.7194 | -121.988
47.2455 | 47.7196 | -121.9881
47.2705 | 47.7198 | -121.9882
47.2955 | 47.7201 | -121.9883
47.3205 | 47.7203 | -121.9884
47.3455 | 47.7205 | -121.9884
47.3705 | 47.7207 | -121.9885
47.3955 | 47.7209 | -121.9886
47.4205 | 47.7211 | -121.9887
47.4455 | 47.7214 | -121.9888
47.4705 | 47.7216 | -121.989
47.4955 | 47.7218 | -121.9891
47.5205 | 47.722 | -121.9892
47.5455 | 47.7222 | -121.9893
47.5705 | 47.7224 | -121.9894
47.5955 | 47.7226 | -121.9895
47.6205 | 47.7228 | -121.9896
47.6455 | 47.7231 | -121.9897
47.6705 | 47.7233 | -121.9898
47.6955 | 47.7235 | -121.9899
47.7205 | 47.7237 | -121.99
47.7455 | 47.7239 | -121.9901
47.7705 | 47.7241 | -121.9902
47.7955 | 47.7244 | -121.9902
47.8205 | 47.7246 | -121.9903
47.8455 | 47.7248 | -121.9904
47.8705 | 47.725 | -121.9905
47.8955 | 47.7252 | -121.9905
47.9205 | 47.7255 | -121.9906
47.9455 | 47.7257 | -121.9906
47.9705 | 47.7259 | -121.9907
47.9955 | 47.7261 | -121.9908
48.0205 | 47.7263 | -121.9908
48.0455 | 47.7266 | -121.9909
48.0705 | 47.7268 | -121.9909
48.0955 | 47.727 | -121.9909
48.1205 | 47.7272 | -121.991
48.1455 | 47.7275 | -121.991
48.1705 | 47.7277 | -121.991
48.1955 | 47.7279 | -121.9911
48.2205 | 47.7281 | -121.9911
48.2455 | 47.7284 | -121.9911
48.2705 | 47.7286 | -121.9911
48.2955 | 47.7288 | -121.9911
48.3205 | 47.729 | -121.9911
48.3455 | 47.7293 | -121.991
48.3705 | 47.7295 | -121.991
48.3955 | 47.7297 | -121.991
48.4205 | 47.7299 | -121.991
48.4455 | 47.7302 | -121.9909
48.4705 | 47.7304 | -121.9909
48.4955 | 47.7306 | -121.9908
48.5205 | 47.7308 | -121.9908
48.5455 | 47.731 | -121.9908
48.5705 | 47.7313 | -121.9907
48.5955 | 47.7315 | -121.9907
48.6205 | 47.7317 | -121.9906
48.6455 | 47.7319 | -121.9906
48.6705 | 47.7322 | -121.9906
48.6955 | 47.7324 | -121.9905
48.7205 | 47.7326 | -121.9905
48.7455 | 47.7328 | -121.9904
48.7705 | 47.7331 | -121.9904
48.7955 | 47.7333 | -121.9903
48.8205 | 47.7335 | -121.9903
48.8455 | 47.7337 | -121.9903
48.8705 | 47.7339 | -121.9902
48.8955 | 47.7342 | -121.9902
48.9205 | 47.7344 | -121.9901
48.9455 | 47.7346 | -121.9901
48.9705 | 47.7348 | -121.9901
48.9955 | 47.7351 | -121.99
49.0205 | 47.7353 | -121.99
49.0455 | 47.7355 | -121.9899
49.0705 | 47.7357 | -121.9899
49.0955 | 47.736 | -121.9898
49.1205 | 47.7362 | -121.9898
49.1455 | 47.7364 | -121.9898
49.1705 | 47.7366 | -121.9897
49.1955 | 47.7368 | -121.9897
49.2205 | 47.7371 | -121.9896
49.2455 | 47.7373 | -121.9896
49.2705 | 47.7375 | -121.9895
49.2955 | 47.7377 | -121.9895
49.3205 | 47.738 | -121.9894
49.3455 | 47.7382 | -121.9894
49.3705 | 47.7384 | -121.9893
49.3955 | 47.7386 | -121.9893
49.4205 | 47.7388 | -121.9892
49.4455 | 47.7391 | -121.9892
49.4705 | 47.7393 | -121.9891
49.4955 | 47.7395 | -121.989
49.5205 | 47.7397 | -121.989
49.5455 | 47.7399 | -121.9889
49.5705 | 47.7402 | -121.9888
49.5955 | 47.7404 | -121.9887
49.6205 | 47.7406 | -121.9886
49.6455 | 47.7408 | -121.9885
49.6705 | 47.741 | -121.9884
49.6955 | 47.7412 | -121.9882
49.7205 | 47.7414 | -121.9881
49.7455 | 47.7416 | -121.988
49.7705 | 47.7418 | -121.9879
49.7955 | 47.7421 | -121.9877
49.8205 | 47.7423 | -121.9876
49.8455 | 47.7425 | -121.9875
49.8705 | 47.7427 | -121.9874
49.8955 | 47.7429 | -121.9873
49.9205 | 47.7431 | -121.9871
49.9455 | 47.7433 | -121.987
49.9705 | 47.7435 | -121.9869
49.9955 | 47.7437 | -121.9868
50.0205 | 47.7439 | -121.9866
50.0455 | 47.7442 | -121.9865
50.0705 | 47.7444 | -121.9864
50.0955 | 47.7446 | -121.9863
50.1205 | 47.7448 | -121.9863
50.1454 | 47.745 | -121.9862
50.1704 | 47.7452 | -121.9862
50.1954 | 47.7455 | -121.9861
50.2204 | 47.7457 | -121.9861
50.2454 | 47.7459 | -121.9862
50.2704 | 47.7461 | -121.9862
50.2954 | 47.7464 | -121.9862
50.3204 | 47.7466 | -121.9862
50.3454 | 47.7468 | -121.9862
50.3704 | 47.747 | -121.9863
50.3954 | 47.7473 | -121.9863
50.4204 | 47.7475 | -121.9863
50.4454 | 47.7477 | -121.9863
50.4704 | 47.7479 | -121.9864
50.4954 | 47.7482 | -121.9864
50.5204 | 47.7484 | -121.9864
50.5454 | 47.7486 | -121.9864
50.5704 | 47.7488 | -121.9864
50.5954 | 47.7491 | -121.9865
50.6204 | 47.7493 | -121.9865
50.6454 | 47.7495 | -121.9865
50.6703 | 47.7497 | -121.9864
50.6953 | 47.7499 | -121.9864
50.7203 | 47.7502 | -121.9863
50.7453 | 47.7504 | -121.9861
50.7703 | 47.7506 | -121.986
50.7953 | 47.7508 | -121.9858
50.8202 | 47.751 | -121.9857
50.8452 | 47.7511 | -121.9855
50.8702 | 47.7513 | -121.9853
50.8951 | 47.7515 | -121.985
50.9201 | 47.7516 | -121.9848
50.9451 | 47.7518 | -121.9845
50.9701 | 47.7519 | -121.9843
50.9951 | 47.7521 | -121.984
51.0201 | 47.7522 | -121.9838
51.0451 | 47.7524 | -121.9835
51.0701 | 47.7525 | -121.9832
51.0951 | 47.7526 | -121.983
51.1201 | 47.7528 | -121.9827
51.1451 | 47.7529 | -121.9825
51.1701 | 47.7531 | -121.9822
51.1951 | 47.7532 | -121.982
51.2201 | 47.7534 | -121.9817
51.2451 | 47.7535 | -121.9814
51.2701 | 47.7536 | -121.9812
51.2951 | 47.7538 | -121.9809
51.3201 | 47.7539 | -121.9807
51.3451 | 47.7541 | -121.9804
51.3701 | 47.7542 | -121.9802
51.3951 | 47.7543 | -121.9799
51.4201 | 47.7545 | -121.9796
51.4451 | 47.7546 | -121.9794
51.4701 | 47.7548 | -121.9791
51.4951 | 47.7549 | -121.9789
51.5201 | 47.7551 | -121.9786
51.5451 | 47.7552 | -121.9783
51.5701 | 47.7553 | -121.9781
51.5951 | 47.7555 | -121.9778
51.6201 | 47.7556 | -121.9776
51.6451 | 47.7558 | -121.9773
51.6701 | 47.7559 | -121.977
51.6951 | 47.7561 | -121.9768
51.7201 | 47.7562 | -121.9765
51.7451 | 47.7563 | -121.9763
51.7701 | 47.7565 | -121.976
51.7951 | 47.7566 | -121.9758
51.8201 | 47.7568 | -121.9755
51.8451 | 47.7569 | -121.9752
51.8701 | 47.757 | -121.975
51.8951 | 47.7572 | -121.9747
51.9201 | 47.7573 | -121.9745
51.9451 | 47.7575 | -121.9742
51.9701 | 47.7576 | -121.9739
51.9951 | 47.7578 | -121.9737
52.0201 | 47.7579 | -121.9734
52.0451 | 47.758 | -121.9732
52.0701 | 47.7582 | -121.9729
52.0951 | 47.7583 | -121.9726
52.1201 | 47.7585 | -121.9724
52.1451 | 47.7586 | -121.9721
52.1701 | 47.7587 | -121.9719
52.1951 | 47.7589 | -121.9716
52.2201 | 47.759 | -121.9714
52.2451 | 47.7592 | -121.9711
52.2701 | 47.7593 | -121.9708
52.2951 | 47.7595 | -121.9706
52.3201 | 47.7596 | -121.9703
52.3451 | 47.7597 | -121.9701
52.3701 | 47.7599 | -121.9698
52.3951 | 47.76 | -121.9695
52.4201 | 47.7602 | -121.9693
52.4451 | 47.7603 | -121.969
52.4701 | 47.7604 | -121.9688
52.4951 | 47.7606 | -121.9685
52.5201 | 47.7607 | -121.9682
52.5451 | 47.7609 | -121.968
52.5701 | 47.761 | -121.9677
52.5951 | 47.7612 | -121.9675
52.6201 | 47.7613 | -121.9672
52.6451 | 47.7614 | -121.967
52.6701 | 47.7616 | -121.9667
52.6951 | 47.7617 | -121.9664
52.7201 | 47.7619 | -121.9662
52.7451 | 47.762 | -121.9659
52.7701 | 47.7621 | -121.9657
52.7951 | 47.7623 | -121.9654
52.8201 | 47.7624 | -121.9651
52.8451 | 47.7626 | -121.9649
52.8701 | 47.7627 | -121.9646
52.8951 | 47.7629 | -121.9644
52.9201 | 47.763 | -121.9641
52.9451 | 47.7631 | -121.9638
52.9701 | 47.7633 | -121.9636
52.9951 | 47.7634 | -121.9633
53.0201 | 47.7635 | -121.963
53.0451 | 47.7637 | -121.9628
53.0701 | 47.7638 | -121.9625
53.0951 | 47.7639 | -121.9622
53.1201 | 47.764 | -121.9619
53.1451 | 47.7641 | -121.9616
53.1701 | 47.7642 | -121.9613
53.1951 | 47.7644 | -121.9611
53.2201 | 47.7645 | -121.9608
53.2451 | 47.7647 | -121.9606
53.2701 | 47.7648 | -121.9603
53.2951 | 47.765 | -121.9601
53.3201 | 47.7651 | -121.9598
53.3451 | 47.7653 | -121.9596
53.3701 | 47.7654 | -121.9593
53.3951 | 47.7656 | -121.9591
53.4201 | 47.7658 | -121.9589
53.4451 | 47.7659 | -121.9587
53.4701 | 47.7661 | -121.9584
53.4951 | 47.7663 | -121.9582
53.5201 | 47.7664 | -121.958
53.5451 | 47.7666 | -121.9578
53.5701 | 47.7668 | -121.9576
53.5951 | 47.767 | -121.9574
53.6201 | 47.7671 | -121.9572
53.6451 | 47.7673 | -121.957
53.6701 | 47.7675 | -121.9568
53.6951 | 47.7677 | -121.9566
53.7201 | 47.7679 | -121.9565
53.745 | 47.7681 | -121.9564
53.77 | 47.7683 | -121.9563
53.795 | 47.7685 | -121.9562
53.82 | 47.7688 | -121.9561
53.845 | 47.769 | -121.9561
53.87 | 47.7692 | -121.956
53.895 | 47.7694 | -121.956
53.92 | 47.7697 | -121.956
53.945 | 47.7699 | -121.956
53.97 | 47.7701 | -121.956
53.995 | 47.7703 | -121.9561
54.02 | 47.7706 | -121.9561
54.045 | 47.7708 | -121.9562
54.07 | 47.771 | -121.9563
54.095 | 47.7712 | -121.9563
54.12 | 47.7714 | -121.9564
54.1449 | 47.7716 | -121.9565
54.1699 | 47.7719 | -121.9567
54.1948 | 47.772 | -121.9568
54.2198 | 47.7722 | -121.957
54.2448 | 47.7724 | -121.9572
54.2698 | 47.7726 | -121.9574
54.2948 | 47.7728 | -121.9575
54.3198 | 47.773 | -121.9577
54.3448 | 47.7732 | -121.9579
54.3698 | 47.7734 | -121.9581
54.3948 | 47.7736 | -121.9583
54.4198 | 47.7737 | -121.9585
54.4448 | 47.7739 | -121.9586
54.4698 | 47.7741 | -121.9588
54.4948 | 47.7743 | -121.959
54.5198 | 47.7745 | -121.9592
54.5448 | 47.7747 | -121.9594
54.5698 | 47.7749 | -121.9596
54.5948 | 47.7751 | -121.9598
54.6198 | 47.7752 | -121.9599
54.6448 | 47.7754 | -121.9601
54.6698 | 47.7756 | -121.9603
54.6948 | 47.7758 | -121.9605
54.7198 | 47.776 | -121.9607
54.7448 | 47.7762 | -121.9609
54.7698 | 47.7764 | -121.9611
54.7948 | 47.7765 | -121.9613
54.8198 | 47.7767 | -121.9614
54.8448 | 47.7769 | -121.9616
54.8698 | 47.7771 | -121.9618
54.8948 | 47.7773 | -121.962
54.9198 | 47.7775 | -121.9622
54.9448 | 47.7777 | -121.9624
54.9698 | 47.7778 | -121.9626
54.9948 | 47.778 | -121.9628
55.0198 | 47.7782 | -121.963
55.0448 | 47.7784 | -121.9632
55.0698 | 47.7786 | -121.9634
55.0948 | 47.7787 | -121.9636
55.1198 | 47.7789 | -121.9638
55.1448 | 47.7791 | -121.964
55.1698 | 47.7792 | -121.9642
55.1948 | 47.7794 | -121.9645
55.2198 | 47.7796 | -121.9647
55.2448 | 47.7797 | -121.9649
55.2698 | 47.7799 | -121.9651
55.2948 | 47.7801 | -121.9653
55.3198 | 47.7803 | -121.9655
55.3448 | 47.7804 | -121.9657
55.3698 | 47.7806 | -121.9659
55.3948 | 47.7808 | -121.9661
55.4198 | 47.781 | -121.9663
55.4448 | 47.7812 | -121.9665
55.4698 | 47.7814 | -121.9667
55.4948 | 47.7816 | -121.9668
55.5198 | 47.7818 | -121.967
55.5448 | 47.782 | -121.9672
55.5698 | 47.7821 | -121.9674
55.5948 | 47.7823 | -121.9675
55.6198 | 47.7825 | -121.9677
55.6448 | 47.7827 | -121.9679
55.6698 | 47.7829 | -121.9681
55.6948 | 47.7831 | -121.9682
55.7198 | 47.7833 | -121.9684
55.7448 | 47.7835 | -121.9686
55.7698 | 47.7837 | -121.9688
55.7948 | 47.7839 | -121.969
55.8198 | 47.784 | -121.9691
55.8448 | 47.7842 | -121.9693
55.8698 | 47.7844 | -121.9695
55.8948 | 47.7846 | -121.9697
55.9198 | 47.7848 | -121.9699
55.9448 | 47.785 | -121.9701
55.9698 | 47.7851 | -121.9703
55.9948 | 47.7853 | -121.9705
56.0198 | 47.7855 | -121.9707
56.0448 | 47.7857 | -121.9709
56.0698 | 47.7859 | -121.9711
56.0948 | 47.786 | -121.9713
56.1198 | 47.7862 | -121.9715
56.1448 | 47.7864 | -121.9718
56.1698 | 47.7866 | -121.972
56.1948 | 47.7867 | -121.9722
56.2198 | 47.7869 | -121.9724
56.2448 | 47.7871 | -121.9726
56.2698 | 47.7872 | -121.9728
56.2948 | 47.7874 | -121.973
56.3198 | 47.7876 | -121.9733
56.3448 | 47.7877 | -121.9735
56.3698 | 47.7879 | -121.9737
56.3948 | 47.7881 | -121.974
56.4198 | 47.7882 | -121.9742
56.4448 | 47.7884 | -121.9744
56.4697 | 47.7886 | -121.9745
56.4947 | 47.7888 | -121.9747
56.5197 | 47.789 | -121.9748
56.5447 | 47.7893 | -121.9749
56.5697 | 47.7895 | -121.9749
56.5946 | 47.7897 | -121.975
56.6196 | 47.7899 | -121.975
56.6446 | 47.7901 | -121.975
56.6696 | 47.7904 | -121.975
56.6946 | 47.7906 | -121.975
56.7196 | 47.7908 | -121.975
56.7446 | 47.791 | -121.975
56.7696 | 47.7913 | -121.975
56.7946 | 47.7915 | -121.975
56.8196 | 47.7917 | -121.975
56.8446 | 47.7919 | -121.9751
56.8696 | 47.7922 | -121.9751
56.8946 | 47.7924 | -121.9752
56.9196 | 47.7926 | -121.9752
56.9446 | 47.7928 | -121.9753
56.9696 | 47.793 | -121.9754
56.9945 | 47.7933 | -121.9755
57.0195 | 47.7935 | -121.9756
57.0445 | 47.7937 | -121.9757
57.0695 | 47.7939 | -121.9758
57.0945 | 47.7941 | -121.9759
57.1195 | 47.7943 | -121.9761
57.1445 | 47.7945 | -121.9762
57.1695 | 47.7947 | -121.9763
57.1945 | 47.7949 | -121.9764
57.2195 | 47.7951 | -121.9765
57.2445 | 47.7954 | -121.9767
57.2695 | 47.7956 | -121.9768
57.2945 | 47.7958 | -121.9769
57.3195 | 47.796 | -121.977
57.3445 | 47.7962 | -121.9771
57.3695 | 47.7964 | -121.9773
57.3945 | 47.7966 | -121.9774
57.4195 | 47.7968 | -121.9775
57.4445 | 47.797 | -121.9776
57.4695 | 47.7972 | -121.9777
57.4945 | 47.7975 | -121.9779
57.5195 | 47.7977 | -121.978
57.5445 | 47.7979 | -121.9781
57.5695 | 47.7981 | -121.9782
57.5945 | 47.7983 | -121.9784
57.6195 | 47.7985 | -121.9785
57.6445 | 47.7987 | -121.9786
57.6695 | 47.7989 | -121.9787
57.6945 | 47.7991 | -121.9788
57.7195 | 47.7993 | -121.979
57.7445 | 47.7996 | -121.9791
57.7695 | 47.7998 | -121.9792
57.7945 | 47.8 | -121.9793
57.8195 | 47.8002 | -121.9794
57.8445 | 47.8004 | -121.9794
57.8695 | 47.8006 | -121.9795
57.8945 | 47.8009 | -121.9796
57.9195 | 47.8011 | -121.9797
57.9445 | 47.8013 | -121.9797
57.9695 | 47.8015 | -121.9798
57.9945 | 47.8017 | -121.9799
58.0195 | 47.8019 | -121.98
58.0445 | 47.8022 | -121.9801
58.0695 | 47.8024 | -121.9801
58.0945 | 47.8026 | -121.9802
58.1195 | 47.8028 | -121.9803
58.1445 | 47.803 | -121.9804
58.1695 | 47.8033 | -121.9804
58.1945 | 47.8035 | -121.9805
58.2195 | 47.8037 | -121.9806
58.2445 | 47.8039 | -121.9807
58.2695 | 47.8041 | -121.9807
58.2945 | 47.8044 | -121.9808
58.3195 | 47.8046 | -121.9809
58.3445 | 47.8048 | -121.981
58.3695 | 47.805 | -121.981
58.3945 | 47.8052 | -121.9811
58.4195 | 47.8055 | -121.9812
58.4445 | 47.8057 | -121.9812
58.4695 | 47.8059 | -121.9813
58.4945 | 47.8061 | -121.9814
58.5195 | 47.8063 | -121.9815
58.5445 | 47.8066 | -121.9815
58.5695 | 47.8068 | -121.9816
58.5945 | 47.807 | -121.9817
58.6195 | 47.8072 | -121.9818
58.6445 | 47.8074 | -121.9818
58.6695 | 47.8076 | -121.9819
58.6945 | 47.8079 | -121.982
58.7195 | 47.8081 | -121.982
58.7445 | 47.8083 | -121.9821
58.7695 | 47.8085 | -121.9822
58.7945 | 47.8087 | -121.9823
58.8195 | 47.809 | -121.9823
58.8445 | 47.8092 | -121.9824
58.8695 | 47.8094 | -121.9825
58.8945 | 47.8096 | -121.9825
58.9195 | 47.8098 | -121.9826
58.9445 | 47.8101 | -121.9827
58.9695 | 47.8103 | -121.9827
58.9945 | 47.8105 | -121.9828
59.0195 | 47.8107 | -121.9829
59.0445 | 47.811 | -121.9829
59.0695 | 47.8112 | -121.9829
59.0945 | 47.8114 | -121.983
59.1195 | 47.8116 | -121.983
59.1445 | 47.8118 | -121.983
59.1695 | 47.8121 | -121.983
59.1945 | 47.8123 | -121.983
59.2195 | 47.8125 | -121.983
59.2445 | 47.8127 | -121.983
59.2695 | 47.813 | -121.9829
59.2945 | 47.8132 | -121.9829
59.3195 | 47.8134 | -121.9828
59.3445 | 47.8136 | -121.9828
59.3695 | 47.8139 | -121.9827
59.3945 | 47.8141 | -121.9826
59.4194 | 47.8143 | -121.9824
59.4444 | 47.8145 | -121.9823
59.4694 | 47.8146 | -121.9821
59.4944 | 47.8148 | -121.9819
59.5194 | 47.815 | -121.9817
59.5444 | 47.8152 | -121.9814
59.5694 | 47.8153 | -121.9812
59.5944 | 47.8155 | -121.981
59.6194 | 47.8157 | -121.9808
59.6444 | 47.8159 | -121.9806
59.6694 | 47.816 | -121.9804
59.6944 | 47.8162 | -121.9801
59.7194 | 47.8164 | -121.9799
59.7444 | 47.8165 | -121.9797
59.7694 | 47.8167 | -121.9795
59.7944 | 47.8169 | -121.9793
59.8194 | 47.8171 | -121.9791
59.8444 | 47.8172 | -121.9789
59.8694 | 47.8174 | -121.9787
59.8944 | 47.8176 | -121.9785
59.9194 | 47.8178 | -121.9783
59.9444 | 47.818 | -121.9781
59.9694 | 47.8181 | -121.9779
59.9944 | 47.8183 | -121.9777
60.0194 | 47.8185 | -121.9775
60.0444 | 47.8187 | -121.9773
60.0694 | 47.8189 | -121.9771
60.0944 | 47.8191 | -121.9769
60.1194 | 47.8193 | -121.9767
60.1444 | 47.8194 | -121.9766
60.1694 | 47.8196 | -121.9764
60.1944 | 47.8198 | -121.9762
60.2194 | 47.82 | -121.976
60.2444 | 47.8202 | -121.9758
60.2694 | 47.8204 | -121.9756
60.2944 | 47.8206 | -121.9754
60.3194 | 47.8208 | -121.9753
60.3444 | 47.8209 | -121.9751
60.3694 | 47.8211 | -121.9749
60.3944 | 47.8213 | -121.9747
60.4194 | 47.8215 | -121.9745
60.4444 | 47.8217 | -121.9743
60.4694 | 47.8219 | -121.9741
60.4944 | 47.8221 | -121.974
60.5194 | 47.8222 | -121.9738
60.5444 | 47.8224 | -121.9736
60.5694 | 47.8226 | -121.9734
60.5944 | 47.8228 | -121.9732
60.6194 | 47.823 | -121.973
60.6444 | 47.8232 | -121.9728
60.6694 | 47.8234 | -121.9727
60.6944 | 47.8236 | -121.9725
60.7194 | 47.8237 | -121.9723
60.7444 | 47.8239 | -121.9721
60.7694 | 47.8241 | -121.9719
60.7944 | 47.8243 | -121.9717
60.8194 | 47.8245 | -121.9715
60.8444 | 47.8247 | -121.9713
60.8694 | 47.8249 | -121.9712
60.8944 | 47.825 | -121.971
60.9194 | 47.8252 | -121.9708
60.9444 | 47.8254 | -121.9706
60.9694 | 47.8256 | -121.9704
60.9944 | 47.8258 | -121.9702
61.0194 | 47.8259 | -121.97
61.0444 | 47.8261 | -121.9698
61.0694 | 47.8263 | -121.9696
61.0944 | 47.8265 | -121.9694
61.1194 | 47.8267 | -121.9692
61.1444 | 47.8268 | -121.969
61.1694 | 47.827 | -121.9688
61.1943 | 47.8272 | -121.9686
61.2193 | 47.8274 | -121.9685
61.2443 | 47.8276 | -121.9683
61.2693 | 47.8278 | -121.9682
61.2942 | 47.8281 | -121.9681
61.3192 | 47.8283 | -121.9681
61.3442 | 47.8285 | -121.9681
61.3692 | 47.8287 | -121.968
61.3942 | 47.829 | -121.968
61.4192 | 47.8292 | -121.968
61.4441 | 47.8294 | -121.9679
61.4691 | 47.8296 | -121.9678
61.4941 | 47.8298 | -121.9677
61.5191 | 47.83 | -121.9675
61.5441 | 47.8302 | -121.9674
61.5691 | 47.8304 | -121.9673
61.5941 | 47.8306 | -121.9672
61.6191 | 47.8309 | -121.967
61.6441 | 47.8311 | -121.9669
61.6691 | 47.8313 | -121.9668
61.6941 | 47.8315 | -121.9667
61.7191 | 47.8317 | -121.9666
61.7441 | 47.8319 | -121.9664
61.7691 | 47.8321 | -121.9663
61.7941 | 47.8323 | -121.9662
61.8191 | 47.8325 | -121.9661
61.8441 | 47.8328 | -121.966
61.8691 | 47.833 | -121.9659
61.8941 | 47.8332 | -121.9658
61.9191 | 47.8334 | -121.9657
61.9441 | 47.8336 | -121.9656
61.9691 | 47.8338 | -121.9655
61.9941 | 47.834 | -121.9654
62.0191 | 47.8343 | -121.9653
62.0441 | 47.8345 | -121.9652
62.0691 | 47.8347 | -121.9651
62.0941 | 47.8349 | -121.965
62.1191 | 47.8351 | -121.9649
62.1441 | 47.8353 | -121.9648
62.1691 | 47.8355 | -121.9647
62.1941 | 47.8358 | -121.9646
62.2191 | 47.836 | -121.9645
62.2441 | 47.8362 | -121.9644
62.2691 | 47.8364 | -121.9643
62.2941 | 47.8366 | -121.9642
62.3191 | 47.8368 | -121.9641
62.3441 | 47.837 | -121.964
62.3691 | 47.8373 | -121.9639
62.3941 | 47.8375 | -121.9638
62.4191 | 47.8377 | -121.9637
62.4441 | 47.8379 | -121.9636
62.4691 | 47.8381 | -121.9635
62.4941 | 47.8383 | -121.9634
62.5191 | 47.8385 | -121.9633
62.5441 | 47.8388 | -121.9632
62.5691 | 47.839 | -121.9631
62.5941 | 47.8392 | -121.963
62.6191 | 47.8394 | -121.9628
62.6441 | 47.8396 | -121.9627
62.6691 | 47.8398 | -121.9626
62.6941 | 47.84 | -121.9625
62.7191 | 47.8402 | -121.9624
62.7441 | 47.8405 | -121.9623
62.7691 | 47.8407 | -121.9622
62.7941 | 47.8409 | -121.9621
62.8191 | 47.8411 | -121.962
62.8441 | 47.8413 | -121.9619
62.8691 | 47.8415 | -121.9618
62.8941 | 47.8417 | -121.9617
62.9191 | 47.8419 | -121.9616
62.9441 | 47.8422 | -121.9614
62.9691 | 47.8424 | -121.9613
62.9941 | 47.8426 | -121.9612
63.0191 | 47.8428 | -121.9611
63.0441 | 47.843 | -121.961
63.0691 | 47.8432 | -121.9609
63.0941 | 47.8434 | -121.9608
63.1191 | 47.8436 | -121.9606
63.1441 | 47.8438 | -121.9605
63.1691 | 47.8441 | -121.9604
63.1941 | 47.8443 | -121.9603
63.2191 | 47.8445 | -121.9602
63.2441 | 47.8447 | -121.9601
63.2691 | 47.8449 | -121.96
63.2941 | 47.8451 | -121.9599
63.3191 | 47.8453 | -121.9598
63.3441 | 47.8456 | -121.9597
63.3691 | 47.8458 | -121.9596
63.3941 | 47.846 | -121.9595
63.4191 | 47.8462 | -121.9595
63.4441 | 47.8464 | -121.9594
63.4691 | 47.8466 | -121.9593
63.4941 | 47.8469 | -121.9592
63.5191 | 47.8471 | -121.9592
63.5441 | 47.8473 | -121.9591
63.5691 | 47.8475 | -121.959
63.5941 | 47.8478 | -121.959
63.6191 | 47.848 | -121.9589
63.6441 | 47.8482 | -121.9589
63.6691 | 47.8484 | -121.9589
63.6941 | 47.8486 | -121.9588
63.7191 | 47.8489 | -121.9588
63.7441 | 47.8491 | -121.9588
63.7691 | 47.8493 | -121.9587
63.7941 | 47.8495 | -121.9587
63.8191 | 47.8498 | -121.9587
63.8441 | 47.85 | -121.9586
63.8691 | 47.8502 | -121.9586
63.8941 | 47.8504 | -121.9586
63.9191 | 47.8507 | -121.9586
63.944 | 47.8509 | -121.9586
63.9689 | 47.8511 | -121.9587
63.9939 | 47.8513 | -121.9588
64.0189 | 47.8515 | -121.9589
64.0439 | 47.8517 | -121.959
64.0689 | 47.8519 | -121.9591
64.0939 | 47.8522 | -121.9592
64.1189 | 47.8524 | -121.9593
64.1439 | 47.8526 | -121.9594
64.1689 | 47.8528 | -121.9596
64.1939 | 47.853 | -121.9597
64.2189 | 47.8532 | -121.9598
64.2439 | 47.8534 | -121.9599
64.2689 | 47.8536 | -121.96
64.2939 | 47.8539 | -121.9601
64.3189 | 47.8541 | -121.9602
64.3439 | 47.8543 | -121.9603
64.3689 | 47.8545 | -121.9605
64.3939 | 47.8547 | -121.9606
64.4189 | 47.8549 | -121.9607
64.4439 | 47.8551 | -121.9608
64.4689 | 47.8553 | -121.9609
64.4939 | 47.8555 | -121.961
64.5189 | 47.8558 | -121.9611
64.5439 | 47.856 | -121.9613
64.5689 | 47.8562 | -121.9615
64.5939 | 47.8564 | -121.9616
64.6189 | 47.8566 | -121.9618
64.6439 | 47.8567 | -121.962
64.6689 | 47.8569 | -121.9621
64.6938 | 47.8571 | -121.9623
64.7188 | 47.8573 | -121.9625
64.7438 | 47.8574 | -121.9628
64.7687 | 47.8576 | -121.9631
64.7933 | 47.8577 | -121.9633
64.8183 | 47.8578 | -121.9636
64.8433 | 47.8579 | -121.964
64.8683 | 47.8579 | -121.9643
64.8933 | 47.858 | -121.9646
64.9183 | 47.8581 | -121.9649
64.9433 | 47.8581 | -121.9652
64.9683 | 47.8582 | -121.9655
64.9933 | 47.8583 | -121.9659
65.0183 | 47.8584 | -121.9662
65.0433 | 47.8584 | -121.9665
65.0683 | 47.8585 | -121.9668
65.0933 | 47.8586 | -121.9671
65.1183 | 47.8586 | -121.9674
65.1433 | 47.8587 | -121.9678
65.1683 | 47.8588 | -121.9681
65.1933 | 47.8588 | -121.9684
65.2183 | 47.8589 | -121.9687
65.2433 | 47.859 | -121.969
65.2683 | 47.8591 | -121.9693
65.2933 | 47.8591 | -121.9697
65.3183 | 47.8592 | -121.97
65.3433 | 47.8593 | -121.9703
65.3683 | 47.8593 | -121.9706
65.3933 | 47.8594 | -121.9709
65.4183 | 47.8595 | -121.9712
65.4433 | 47.8596 | -121.9716
65.4683 | 47.8596 | -121.9719
65.4933 | 47.8597 | -121.9722
65.5183 | 47.8598 | -121.9725
65.5433 | 47.8598 | -121.9728
65.5683 | 47.8599 | -121.9732
65.5933 | 47.86 | -121.9735
65.6183 | 47.8601 | -121.9738
65.6433 | 47.8601 | -121.9741
65.6683 | 47.8602 | -121.9744
65.6933 | 47.8603 | -121.9747
65.7183 | 47.8603 | -121.9751
65.7433 | 47.8604 | -121.9754
65.7683 | 47.8605 | -121.9757
65.7933 | 47.8606 | -121.976
65.8183 | 47.8606 | -121.9763
65.8433 | 47.8607 | -121.9766
65.8683 | 47.8608 | -121.9769
65.8933 | 47.8608 | -121.9773
65.9183 | 47.8609 | -121.9776
65.9433 | 47.861 | -121.9779
65.9683 | 47.8611 | -121.9782
65.9933 | 47.8612 | -121.9785
66.0183 | 47.8612 | -121.9788
66.0433 | 47.8613 | -121.9791
66.0683 | 47.8614 | -121.9795
66.0933 | 47.8615 | -121.9798
66.1183 | 47.8616 | -121.9801
66.1433 | 47.8617 | -121.9804
66.1683 | 47.8618 | -121.9807
66.1933 | 47.8619 | -121.981
66.2183 | 47.862 | -121.9813
66.2433 | 47.8621 | -121.9816
66.2683 | 47.8622 | -121.9819
66.2933 | 47.8623 | -121.9821
66.3183 | 47.8624 | -121.9824
66.3433 | 47.8625 | -121.9827
66.3683 | 47.8626 | -121.983
66.3933 | 47.8627 | -121.9833
66.4183 | 47.8628 | -121.9836
66.4433 | 47.863 | -121.9839
66.4683 | 47.8631 | -121.9842
66.4933 | 47.8632 | -121.9845
66.5183 | 47.8633 | -121.9848
66.5433 | 47.8634 | -121.985
66.5683 | 47.8635 | -121.9853
66.5933 | 47.8636 | -121.9856
66.6183 | 47.8638 | -121.9859
66.6433 | 47.8639 | -121.9862
66.6683 | 47.864 | -121.9865
66.6933 | 47.8641 | -121.9868
66.7183 | 47.8642 | -121.9871
66.7433 | 47.8643 | -121.9874
66.7683 | 47.8644 | -121.9876
66.7933 | 47.8645 | -121.9879
66.8183 | 47.8647 | -121.9882
66.8433 | 47.8648 | -121.9885
66.8683 | 47.8649 | -121.9888
66.8933 | 47.865 | -121.9891
66.9183 | 47.8651 | -121.9894
66.9433 | 47.8652 | -121.9897
66.9683 | 47.8653 | -121.9899
66.9933 | 47.8655 | -121.9902
67.0183 | 47.8656 | -121.9905
67.0433 | 47.8657 | -121.9908
67.0683 | 47.8658 | -121.9911
67.0933 | 47.8659 | -121.9914
67.1183 | 47.866 | -121.9917
67.1433 | 47.8661 | -121.992
67.1683 | 47.8663 | -121.9923
67.1933 | 47.8664 | -121.9925
67.2183 | 47.8665 | -121.9928
67.2433 | 47.8666 | -121.9931
67.2683 | 47.8667 | -121.9934
67.2933 | 47.8668 | -121.9937
67.3183 | 47.8669 | -121.994
67.3433 | 47.867 | -121.9943
67.3683 | 47.8672 | -121.9946
67.3933 | 47.8673 | -121.9949
67.4183 | 47.8674 | -121.9951
67.4433 | 47.8675 | -121.9954
67.4683 | 47.8676 | -121.9957
67.4933 | 47.8677 | -121.996
67.5183 | 47.8678 | -121.9963
67.5433 | 47.868 | -121.9966
67.5683 | 47.8681 | -121.9969
67.5933 | 47.8682 | -121.9972
67.6183 | 47.8683 | -121.9974
67.6433 | 47.8684 | -121.9977
67.6683 | 47.8685 | -121.998
67.6933 | 47.8686 | -121.9983
67.7183 | 47.8688 | -121.9986
67.7433 | 47.8689 | -121.9989
67.7683 | 47.869 | -121.9992
67.7933 | 47.8691 | -121.9994
67.8183 | 47.8692 | -121.9997
67.8433 | 47.8693 | -122
67.8683 | 47.8695 | -122.0003
67.8933 | 47.8696 | -122.0006
67.9183 | 47.8697 | -122.0009
67.9433 | 47.8698 | -122.0012
67.9683 | 47.8699 | -122.0015
67.9933 | 47.87 | -122.0017
68.0183 | 47.8702 | -122.002
68.0433 | 47.8703 | -122.0023
68.0683 | 47.8704 | -122.0026
68.0933 | 47.8705 | -122.0029
68.1183 | 47.8706 | -122.0032
68.1433 | 47.8707 | -122.0035
68.1683 | 47.8708 | -122.0037
68.1933 | 47.871 | -122.004
68.2183 | 47.8711 | -122.0043
68.2433 | 47.8712 | -122.0046
68.2683 | 47.8713 | -122.0049
68.2933 | 47.8714 | -122.0052
68.3183 | 47.8715 | -122.0055
68.3433 | 47.8717 | -122.0057
68.3683 | 47.8718 | -122.006
68.3933 | 47.8719 | -122.0063
68.4183 | 47.872 | -122.0066
68.4433 | 47.8721 | -122.0069
68.4683 | 47.8722 | -122.0072
68.4933 | 47.8724 | -122.0075
68.5183 | 47.8725 | -122.0078
68.5433 | 47.8726 | -122.008
68.5683 | 47.8727 | -122.0083
68.5933 | 47.8728 | -122.0086
68.6183 | 47.8729 | -122.0089
68.6433 | 47.873 | -122.0092
68.6683 | 47.8732 | -122.0095
68.6933 | 47.8733 | -122.0098
68.7183 | 47.8734 | -122.0101
68.7433 | 47.8735 | -122.0103
68.7683 | 47.8736 | -122.0106
68.7933 | 47.8737 | -122.0109
68.8183 | 47.8738 | -122.0112
68.8433 | 47.8739 | -122.0115
68.8683 | 47.8741 | -122.0118
68.8933 | 47.8742 | -122.0121
68.9183 | 47.8743 | -122.0124
68.9433 | 47.8744 | -122.0127
68.9683 | 47.8745 | -122.013
68.9933 | 47.8746 | -122.0132
69.0183 | 47.8747 | -122.0135
69.0433 | 47.8748 | -122.0138
69.0683 | 47.875 | -122.0141
69.0933 | 47.8751 | -122.0144
69.1183 | 47.8752 | -122.0147
69.1433 | 47.8753 | -122.015
69.1683 | 47.8754 | -122.0153
69.1933 | 47.8755 | -122.0156
69.2183 | 47.8756 | -122.0159
69.2433 | 47.8757 | -122.0161
69.2683 | 47.8759 | -122.0164
69.2933 | 47.876 | -122.0167
69.3183 | 47.8761 | -122.017
69.3433 | 47.8762 | -122.0173
69.3683 | 47.8763 | -122.0176
69.3933 | 47.8764 | -122.0179
69.4183 | 47.8765 | -122.0182
69.4433 | 47.8766 | -122.0185
69.4683 | 47.8768 | -122.0187
69.4933 | 47.8769 | -122.019
69.5183 | 47.877 | -122.0193
69.5433 | 47.8771 | -122.0196
69.5683 | 47.8772 | -122.0199
69.5933 | 47.8773 | -122.0202
69.6183 | 47.8774 | -122.0205
69.6433 | 47.8775 | -122.0208
69.6683 | 47.8777 | -122.0211
69.6933 | 47.8778 | -122.0214
69.7183 | 47.8779 | -122.0216
69.7433 | 47.878 | -122.0219
69.7683 | 47.8781 | -122.0222
69.7933 | 47.8782 | -122.0225
69.8183 | 47.8783 | -122.0228
69.8433 | 47.8784 | -122.0231
69.8683 | 47.8786 | -122.0234
69.8933 | 47.8787 | -122.0237
69.9183 | 47.8788 | -122.024
69.9433 | 47.8789 | -122.0242
69.9683 | 47.879 | -122.0245
69.9933 | 47.8791 | -122.0248
70.0183 | 47.8792 | -122.0251
70.0433 | 47.8793 | -122.0254
70.0683 | 47.8794 | -122.0257
70.0933 | 47.8796 | -122.026
70.1183 | 47.8797 | -122.0263
70.1433 | 47.8798 | -122.0266
70.1683 | 47.8799 | -122.0269
70.1933 | 47.88 | -122.0271
70.2183 | 47.8801 | -122.0274
70.2433 | 47.8802 | -122.0277
70.2683 | 47.8803 | -122.028
70.2933 | 47.8805 | -122.0283
70.3183 | 47.8806 | -122.0286
70.3433 | 47.8807 | -122.0289
70.3683 | 47.8808 | -122.0292
70.3933 | 47.8809 | -122.0295
70.4183 | 47.881 | -122.0297
70.4433 | 47.8811 | -122.03
70.4683 | 47.8812 | -122.0303
70.4933 | 47.8814 | -122.0306
70.5183 | 47.8815 | -122.0309
70.5433 | 47.8816 | -122.0312
70.5683 | 47.8817 | -122.0315
70.5933 | 47.8818 | -122.0318
70.6183 | 47.8819 | -122.0321
70.6433 | 47.882 | -122.0323
70.6683 | 47.8822 | -122.0326
70.6933 | 47.8823 | -122.0329
70.7183 | 47.8824 | -122.0332
70.7433 | 47.8825 | -122.0335
70.7683 | 47.8826 | -122.0338
70.7933 | 47.8827 | -122.0341
70.8183 | 47.8828 | -122.0344
70.8433 | 47.8829 | -122.0347
70.8683 | 47.8831 | -122.0349
70.8933 | 47.8832 | -122.0352
70.9183 | 47.8833 | -122.0355
70.9433 | 47.8834 | -122.0358
70.9683 | 47.8835 | -122.0361
70.9933 | 47.8836 | -122.0364
71.0183 | 47.8837 | -122.0367
71.0433 | 47.8838 | -122.037
71.0683 | 47.884 | -122.0373
71.0933 | 47.8841 | -122.0375
71.1183 | 47.8842 | -122.0378
71.1433 | 47.8843 | -122.0381
71.1683 | 47.8844 | -122.0384
71.1933 | 47.8845 | -122.0387
71.2183 | 47.8846 | -122.039
71.2433 | 47.8848 | -122.0393
71.2683 | 47.8849 | -122.0396
71.2933 | 47.885 | -122.0399
71.3183 | 47.8851 | -122.0402
71.3433 | 47.8852 | -122.0404
71.3683 | 47.8853 | -122.0407
71.3933 | 47.8854 | -122.041
71.4183 | 47.8855 | -122.0413
71.4433 | 47.8857 | -122.0416
71.4683 | 47.8858 | -122.0419
71.4933 | 47.8859 | -122.0422
71.5183 | 47.886 | -122.0425
71.5433 | 47.8861 | -122.0428
71.5683 | 47.8862 | -122.043
71.5933 | 47.8863 | -122.0433
71.6183 | 47.8864 | -122.0436
71.6433 | 47.8866 | -122.0439
71.6683 | 47.8867 | -122.0442
71.6933 | 47.8868 | -122.0445
71.7183 | 47.8869 | -122.0448
71.7433 | 47.887 | -122.0451
71.7683 | 47.8871 | -122.0454
71.7933 | 47.8872 | -122.0456
71.8183 | 47.8873 | -122.0459
71.8433 | 47.8875 | -122.0462
71.8683 | 47.8876 | -122.0465
71.8933 | 47.8877 | -122.0468
71.9183 | 47.8878 | -122.0471
71.9433 | 47.8879 | -122.0474
71.9683 | 47.888 | -122.0477
71.9933 | 47.8881 | -122.048
72.0183 | 47.8883 | -122.0482
72.0433 | 47.8884 | -122.0485
72.0683 | 47.8885 | -122.0488
72.0933 | 47.8886 | -122.0491
72.1183 | 47.8887 | -122.0494
72.1433 | 47.8888 | -122.0497
72.1683 | 47.8889 | -122.05
72.1933 | 47.889 | -122.0503
72.2183 | 47.8892 | -122.0506
72.2433 | 47.8893 | -122.0508
72.2683 | 47.8894 | -122.0511
72.2933 | 47.8895 | -122.0514
72.3183 | 47.8896 | -122.0517
72.3433 | 47.8897 | -122.052
72.3683 | 47.8898 | -122.0523
72.3933 | 47.8899 | -122.0526
72.4183 | 47.8901 | -122.0529
72.4433 | 47.8902 | -122.0532
72.4683 | 47.8903 | -122.0534
72.4933 | 47.8904 | -122.0537
72.5183 | 47.8905 | -122.054
72.5433 | 47.8906 | -122.0543
72.5683 | 47.8907 | -122.0546
72.5933 | 47.8909 | -122.0549
72.6183 | 47.891 | -122.0552
72.6433 | 47.8911 | -122.0555
72.6683 | 47.8912 | -122.0558
72.6933 | 47.8913 | -122.056
72.7183 | 47.8914 | -122.0563
72.7433 | 47.8915 | -122.0566
72.7683 | 47.8916 | -122.0569
72.7933 | 47.8918 | -122.0572
72.8183 | 47.8919 | -122.0575
72.8433 | 47.892 | -122.0578
72.8683 | 47.8921 | -122.0581
72.8933 | 47.8922 | -122.0584
72.9183 | 47.8923 | -122.0586
72.9433 | 47.8924 | -122.0589
72.9683 | 47.8925 | -122.0592
72.9933 | 47.8927 | -122.0595
73.0183 | 47.8928 | -122.0598
73.0433 | 47.8929 | -122.0601
73.0683 | 47.893 | -122.0604
73.0933 | 47.8931 | -122.0607
73.1183 | 47.8932 | -122.061
73.1433 | 47.8933 | -122.0613
73.1683 | 47.8934 | -122.0615
73.1933 | 47.8936 | -122.0618
73.2183 | 47.8937 | -122.0621
73.2433 | 47.8938 | -122.0624
73.2683 | 47.8939 | -122.0627
73.2933 | 47.894 | -122.063
73.3183 | 47.8941 | -122.0633
73.3433 | 47.8942 | -122.0636
73.3683 | 47.8943 | -122.0639
73.3933 | 47.8945 | -122.0642
73.4183 | 47.8946 | -122.0644
73.4433 | 47.8947 | -122.0647
73.4683 | 47.8948 | -122.065
73.4933 | 47.8949 | -122.0653
73.5183 | 47.895 | -122.0656
73.5433 | 47.8951 | -122.0659
73.5683 | 47.8952 | -122.0662
73.5933 | 47.8954 | -122.0665
73.6183 | 47.8955 | -122.0667
73.6433 | 47.8956 | -122.067
73.6683 | 47.8957 | -122.0673
73.6933 | 47.8958 | -122.0676
73.7183 | 47.8959 | -122.0679
73.7433 | 47.8961 | -122.0682
73.7682 | 47.8962 | -122.0684
73.7932 | 47.8963 | -122.0687
73.8182 | 47.8965 | -122.0689
73.8432 | 47.8966 | -122.0692
73.8682 | 47.8968 | -122.0695
73.8932 | 47.8969 | -122.0697
73.9182 | 47.8971 | -122.07
73.9432 | 47.8972 | -122.0702
73.9682 | 47.8974 | -122.0705
73.9932 | 47.8975 | -122.0707
74.0182 | 47.8976 | -122.071
74.0432 | 47.8978 | -122.0713
74.0682 | 47.8979 | -122.0715
74.0932 | 47.8981 | -122.0718
74.1182 | 47.8982 | -122.072
74.1432 | 47.8984 | -122.0723
74.1682 | 47.8985 | -122.0725
74.1932 | 47.8987 | -122.0728
74.2182 | 47.8988 | -122.073
74.2432 | 47.8989 | -122.0733
74.2682 | 47.8991 | -122.0736
74.2932 | 47.8992 | -122.0738
74.3182 | 47.8994 | -122.0741
74.3432 | 47.8995 | -122.0743
74.3682 | 47.8997 | -122.0746
74.3932 | 47.8998 | -122.0748
74.4182 | 47.9 | -122.0751
74.4432 | 47.9001 | -122.0753
74.4682 | 47.9003 | -122.0756
74.4932 | 47.9004 | -122.0759
74.5182 | 47.9005 | -122.0761
74.5432 | 47.9007 | -122.0764
74.5682 | 47.9008 | -122.0766
74.5932 | 47.901 | -122.0769
74.6182 | 47.9011 | -122.0771
74.6432 | 47.9013 | -122.0774
74.6682 | 47.9014 | -122.0776
74.6932 | 47.9016 | -122.0779
74.7182 | 47.9017 | -122.0782
74.7432 | 47.9018 | -122.0784
74.7682 | 47.902 | -122.0787
74.7932 | 47.9021 | -122.0789
74.8182 | 47.9023 | -122.0792
74.8432 | 47.9024 | -122.0794
74.8682 | 47.9026 | -122.0797
74.8932 | 47.9027 | -122.08
74.9182 | 47.9029 | -122.0802
74.9432 | 47.903 | -122.0805
74.9682 | 47.9031 | -122.0807
74.9932 | 47.9033 | -122.081
75.0182 | 47.9034 | -122.0812
75.0432 | 47.9036 | -122.0815
75.0682 | 47.9037 | -122.0817
75.0932 | 47.9039 | -122.082
75.1182 | 47.904 | -122.0823
75.1432 | 47.9042 | -122.0825
75.1682 | 47.9043 | -122.0828
75.1932 | 47.9045 | -122.083
75.2182 | 47.9046 | -122.0833
75.2432 | 47.9047 | -122.0835
75.2682 | 47.9049 | -122.0838
75.2932 | 47.905 | -122.084
75.3182 | 47.9052 | -122.0843
75.3432 | 47.9053 | -122.0845
75.3682 | 47.9055 | -122.0848
75.3932 | 47.9056 | -122.0851
75.4182 | 47.9058 | -122.0853
75.4432 | 47.9059 | -122.0856
75.4682 | 47.9061 | -122.0858
75.4932 | 47.9062 | -122.0861
75.5182 | 47.9063 | -122.0863
75.5432 | 47.9065 | -122.0866
75.5682 | 47.9066 | -122.0868
75.5932 | 47.9068 | -122.0871
75.6182 | 47.9069 | -122.0874
75.6432 | 47.9071 | -122.0876
75.6682 | 47.9072 | -122.0879
75.6932 | 47.9074 | -122.0881
75.7182 | 47.9075 | -122.0884
75.7432 | 47.9077 | -122.0886
75.7682 | 47.9078 | -122.0889
75.7932 | 47.908 | -122.0891
75.8182 | 47.9081 | -122.0894
75.8432 | 47.9082 | -122.0896
75.8682 | 47.9084 | -122.0899
75.8932 | 47.9085 | -122.0901
75.9182 | 47.9087 | -122.0904
75.9432 | 47.9088 | -122.0907
75.9682 | 47.909 | -122.0909
75.9932 | 47.9091 | -122.0912
76.0182 | 47.9092 | -122.0915
76.0432 | 47.9094 | -122.0917
76.0682 | 47.9095 | -122.092
76.0932 | 47.9096 | -122.0923
76.1182 | 47.9098 | -122.0925
76.1432 | 47.9099 | -122.0928
76.1682 | 47.91 | -122.0931
76.1932 | 47.9102 | -122.0934
76.2182 | 47.9103 | -122.0936
76.2432 | 47.9104 | -122.0939
76.2682 | 47.9105 | -122.0942
76.2932 | 47.9107 | -122.0945
76.3182 | 47.9108 | -122.0947
76.3431 | 47.9109 | -122.095
76.3681 | 47.9109 | -122.0954
76.393 | 47.911 | -122.0957
76.418 | 47.9111 | -122.096
76.443 | 47.9111 | -122.0963
76.468 | 47.9111 | -122.0967
76.493 | 47.9112 | -122.097
76.518 | 47.9112 | -122.0973
76.543 | 47.9112 | -122.0977
76.568 | 47.9112 | -122.098
76.593 | 47.9112 | -122.0983
76.618 | 47.9113 | -122.0987
76.643 | 47.9113 | -122.099
76.6679 | 47.9113 | -122.0993
76.6929 | 47.9114 | -122.0996
76.7179 | 47.9115 | -122.0999
76.7429 | 47.9116 | -122.1003
76.7679 | 47.9116 | -122.1006
76.7929 | 47.9117 | -122.1009
76.8179 | 47.9118 | -122.1012
76.8429 | 47.9119 | -122.1015
76.8678 | 47.912 | -122.1018
76.8928 | 47.9121 | -122.1021
76.9178 | 47.9122 | -122.1024
76.9428 | 47.9124 | -122.1027
76.9678 | 47.9125 | -122.1029
76.9928 | 47.9126 | -122.1032
77.0178 | 47.9127 | -122.1035
77.0428 | 47.9128 | -122.1038
77.0678 | 47.9129 | -122.1041
77.0928 | 47.9131 | -122.1044
77.1178 | 47.9132 | -122.1046
77.1428 | 47.9133 | -122.1049
77.1678 | 47.9134 | -122.1052
77.1928 | 47.9136 | -122.1055
77.2178 | 47.9137 | -122.1058
77.2428 | 47.9138 | -122.106
77.2678 | 47.9139 | -122.1063
77.2928 | 47.914 | -122.1066
77.3178 | 47.9142 | -122.1069
77.3428 | 47.9143 | -122.1072
77.3678 | 47.9144 | -122.1075
77.3928 | 47.9145 | -122.1077
77.4178 | 47.9146 | -122.108
77.4428 | 47.9148 | -122.1083
77.4678 | 47.9149 | -122.1086
77.4928 | 47.915 | -122.1089
77.5178 | 47.9151 | -122.1091
77.5428 | 47.9153 | -122.1094
77.5678 | 47.9154 | -122.1097
77.5928 | 47.9155 | -122.11
77.6178 | 47.9156 | -122.1103
77.6428 | 47.9157 | -122.1105
77.6678 | 47.9159 | -122.1108
77.6928 | 47.916 | -122.1111
77.7178 | 47.9161 | -122.1114
77.7428 | 47.9162 | -122.1117
77.7678 | 47.9164 | -122.1119
77.7928 | 47.9165 | -122.1122
77.8178 | 47.9166 | -122.1125
77.8428 | 47.9167 | -122.1128
77.8678 | 47.9168 | -122.1131
77.8928 | 47.917 | -122.1133
77.9178 | 47.9171 | -122.1136
77.9428 | 47.9172 | -122.1139
77.9678 | 47.9173 | -122.1142
77.9928 | 47.9175 | -122.1145
78.0178 | 47.9176 | -122.1148
78.0428 | 47.9177 | -122.115
78.0678 | 47.9178 | -122.1153
78.0928 | 47.9179 | -122.1156
78.1178 | 47.918 | -122.1159
78.1428 | 47.9182 | -122.1162
78.1678 | 47.9183 | -122.1165
78.1928 | 47.9184 | -122.1168
78.2178 | 47.9185 | -122.1171
78.2428 | 47.9186 | -122.1174
78.2678 | 47.9187 | -122.1177
78.2928 | 47.9188 | -122.118
78.3178 | 47.9189 | -122.1183
78.3428 | 47.919 | -122.1186
78.3678 | 47.9191 | -122.1189
78.3928 | 47.9192 | -122.1191
78.4178 | 47.9193 | -122.1194
78.4428 | 47.9194 | -122.1197
78.4678 | 47.9195 | -122.12
78.4928 | 47.9196 | -122.1203
78.5178 | 47.9197 | -122.1206
78.5428 | 47.9198 | -122.1209
78.5678 | 47.9199 | -122.1212
78.5928 | 47.92 | -122.1215
78.6178 | 47.9201 | -122.1218
78.6428 | 47.9202 | -122.1221
78.6678 | 47.9203 | -122.1224
78.6928 | 47.9204 | -122.1227
78.7178 | 47.9205 | -122.123
78.7428 | 47.9206 | -122.1233
78.7678 | 47.9207 | -122.1236
78.7928 | 47.9208 | -122.1239
78.8178 | 47.9209 | -122.1242
78.8428 | 47.921 | -122.1245
78.8678 | 47.9211 | -122.1248
78.8928 | 47.9212 | -122.1251
78.9178 | 47.9213 | -122.1254
78.9428 | 47.9214 | -122.1258
78.9678 | 47.9215 | -122.1261
78.9928 | 47.9216 | -122.1264
79.0178 | 47.9216 | -122.1267
79.0428 | 47.9217 | -122.127
79.0678 | 47.9218 | -122.1273
79.0928 | 47.9218 | -122.1276
79.1178 | 47.9219 | -122.128
79.1428 | 47.922 | -122.1283
79.1678 | 47.9221 | -122.1286
79.1928 | 47.9221 | -122.1289
79.2178 | 47.9222 | -122.1292
79.2428 | 47.9223 | -122.1295
79.2678 | 47.9223 | -122.1299
79.2928 | 47.9224 | -122.1302
79.3178 | 47.9224 | -122.1305
79.3428 | 47.9225 | -122.1308
79.3678 | 47.9225 | -122.1312
79.3928 | 47.9225 | -122.1315
79.4178 | 47.9226 | -122.1318
79.4428 | 47.9226 | -122.1322
79.4678 | 47.9226 | -122.1325
79.4928 | 47.9227 | -122.1328
79.5178 | 47.9227 | -122.1332
79.5428 | 47.9227 | -122.1335
79.5678 | 47.9228 | -122.1338
79.5928 | 47.9228 | -122.1342
79.6178 | 47.9228 | -122.1345
79.6428 | 47.9229 | -122.1348
79.6678 | 47.9229 | -122.1351
79.6928 | 47.9229 | -122.1355
79.7178 | 47.923 | -122.1358
79.7428 | 47.923 | -122.1361
79.7678 | 47.923 | -122.1365
79.7928 | 47.9231 | -122.1368
79.8178 | 47.9231 | -122.1371
79.8428 | 47.9231 | -122.1375
79.8678 | 47.9231 | -122.1378
79.8928 | 47.9231 | -122.1381
79.9178 | 47.9232 | -122.1385
79.9428 | 47.9232 | -122.1388
79.9678 | 47.9232 | -122.1391
79.9928 | 47.9232 | -122.1395
80.0178 | 47.9232 | -122.1398
80.0428 | 47.9232 | -122.1401
80.0678 | 47.9232 | -122.1405
80.0928 | 47.9232 | -122.1408
80.1178 | 47.9232 | -122.1411
80.1428 | 47.9232 | -122.1415
80.1678 | 47.9232 | -122.1418
80.1928 | 47.9232 | -122.1421
80.2178 | 47.9233 | -122.1425
80.2428 | 47.9233 | -122.1428
80.2678 | 47.9234 | -122.1431
80.2928 | 47.9234 | -122.1435
80.3178 | 47.9235 | -122.1438
80.3428 | 47.9236 | -122.1441
80.3678 | 47.9236 | -122.1444
80.3928 | 47.9237 | -122.1447
80.4178 | 47.9238 | -122.145
80.4428 | 47.9239 | -122.1453
80.4678 | 47.924 | -122.1456
80.4928 | 47.9242 | -122.1459
80.5178 | 47.9243 | -122.1462
80.5428 | 47.9244 | -122.1464
80.5678 | 47.9245 | -122.1467
80.5928 | 47.9247 | -122.147
80.6178 | 47.9248 | -122.1473
80.6428 | 47.9249 | -122.1475
80.6678 | 47.9251 | -122.1478
80.6928 | 47.9252 | -122.148
80.7178 | 47.9254 | -122.1483
80.7428 | 47.9255 | -122.1485
80.7678 | 47.9257 | -122.1487
80.7928 | 47.9259 | -122.1489
80.8178 | 47.9261 | -122.1492
80.8428 | 47.9262 | -122.1494
80.8678 | 47.9264 | -122.1496
80.8928 | 47.9266 | -122.1498
80.9178 | 47.9268 | -122.15
80.9428 | 47.9269 | -122.1502
80.9678 | 47.9271 | -122.1504
80.9928 | 47.9273 | -122.1506
81.0178 | 47.9275 | -122.1508
81.0428 | 47.9276 | -122.1511
81.0678 | 47.9278 | -122.1513
81.0928 | 47.928 | -122.1515
81.1178 | 47.9282 | -122.1517
81.1428 | 47.9283 | -122.1519
81.1678 | 47.9285 | -122.1521
81.1928 | 47.9287 | -122.1523
81.2178 | 47.9289 | -122.1525
81.2428 | 47.929 | -122.1527
81.2678 | 47.9292 | -122.1529
81.2928 | 47.9294 | -122.1531
81.3178 | 47.9296 | -122.1533
81.3428 | 47.9297 | -122.1535
81.3678 | 47.9299 | -122.1538
81.3928 | 47.9301 | -122.154
81.4178 | 47.9303 | -122.1542
81.4428 | 47.9305 | -122.1544
81.4678 | 47.9306 | -122.1546
81.4928 | 47.9308 | -122.1548
81.5178 | 47.931 | -122.155
81.5428 | 47.9312 | -122.1552
81.5678 | 47.9313 | -122.1554
81.5928 | 47.9315 | -122.1556
81.6178 | 47.9317 | -122.1558
81.6428 | 47.9319 | -122.1561
81.6678 | 47.932 | -122.1563
81.6928 | 47.9322 | -122.1565
81.7178 | 47.9324 | -122.1567
81.7428 | 47.9326 | -122.1569
81.7678 | 47.9327 | -122.1571
81.7928 | 47.9329 | -122.1573
81.8178 | 47.9331 | -122.1575
81.8428 | 47.9333 | -122.1577
81.8678 | 47.9334 | -122.1579
81.8928 | 47.9336 | -122.1581
81.9178 | 47.9338 | -122.1583
81.9428 | 47.934 | -122.1585
81.9678 | 47.9341 | -122.1588
81.9928 | 47.9343 | -122.159
82.0178 | 47.9345 | -122.1592
82.0428 | 47.9347 | -122.1594
82.0678 | 47.9348 | -122.1596
82.0928 | 47.935 | -122.1598
82.1178 | 47.9352 | -122.16
82.1428 | 47.9354 | -122.1602
82.1678 | 47.9356 | -122.1604
82.1928 | 47.9357 | -122.1606
82.2178 | 47.9359 | -122.1608
82.2428 | 47.9361 | -122.161
82.2678 | 47.9363 | -122.1612
82.2928 | 47.9364 | -122.1615
82.3178 | 47.9366 | -122.1617
82.3428 | 47.9368 | -122.1619
82.3678 | 47.937 | -122.1621
82.3928 | 47.9371 | -122.1623
82.4178 | 47.9373 | -122.1625
82.4428 | 47.9375 | -122.1627
82.4678 | 47.9377 | -122.1629
82.4928 | 47.9378 | -122.1631
82.5178 | 47.938 | -122.1633
82.5428 | 47.9382 | -122.1635
82.5678 | 47.9384 | -122.1637
82.5928 | 47.9385 | -122.1639
82.6178 | 47.9387 | -122.1642
82.6428 | 47.9389 | -122.1644
82.6678 | 47.9391 | -122.1646
82.6928 | 47.9392 | -122.1648
82.7178 | 47.9394 | -122.165
82.7428 | 47.9396 | -122.1652
82.7678 | 47.9398 | -122.1654
82.7928 | 47.9399 | -122.1657
82.8178 | 47.9401 | -122.1659
82.8428 | 47.9403 | -122.1661
82.8678 | 47.9405 | -122.1663
82.8928 | 47.9406 | -122.1665
82.9178 | 47.9408 | -122.1667
82.9428 | 47.941 | -122.1669
82.9678 | 47.9411 | -122.1672
82.9928 | 47.9413 | -122.1674
83.0178 | 47.9415 | -122.1676
83.0428 | 47.9417 | -122.1678
83.0678 | 47.9418 | -122.168
83.0928 | 47.942 | -122.1682
83.1178 | 47.9422 | -122.1684
83.1428 | 47.9424 | -122.1686
83.1678 | 47.9425 | -122.1689
83.1928 | 47.9427 | -122.1691
83.2178 | 47.9429 | -122.1693
83.2428 | 47.943 | -122.1695
83.2678 | 47.9432 | -122.1697
83.2928 | 47.9434 | -122.1699
83.3178 | 47.9436 | -122.1701
83.3428 | 47.9437 | -122.1704
83.3678 | 47.9439 | -122.1706
83.3928 | 47.9441 | -122.1708
83.4178 | 47.9443 | -122.171
83.4428 | 47.9444 | -122.1712
83.4678 | 47.9446 | -122.1714
83.4928 | 47.9448 | -122.1716
83.5178 | 47.9449 | -122.1719
83.5428 | 47.9451 | -122.1721
83.5678 | 47.9453 | -122.1723
83.5928 | 47.9455 | -122.1725
83.6178 | 47.9456 | -122.1727
83.6428 | 47.9458 | -122.1729
83.6678 | 47.946 | -122.1732
83.6928 | 47.9461 | -122.1734
83.7178 | 47.9463 | -122.1736
83.7428 | 47.9465 | -122.1738
83.7678 | 47.9466 | -122.1741
83.7928 | 47.9468 | -122.1743
83.8178 | 47.947 | -122.1745
83.8428 | 47.9471 | -122.1747
83.8678 | 47.9473 | -122.175
83.8927 | 47.9474 | -122.1752
83.9177 | 47.9476 | -122.1755
83.9427 | 47.9477 | -122.1758
83.9677 | 47.9478 | -122.1761
83.9927 | 47.9479 | -122.1763
84.0177 | 47.9481 | -122.1766
84.0427 | 47.9482 | -122.1769
84.0677 | 47.9483 | -122.1772
84.0927 | 47.9483 | -122.1775
84.1177 | 47.9484 | -122.1778
84.1427 | 47.9485 | -122.1782
84.1677 | 47.9486 | -122.1785
84.1927 | 47.9487 | -122.1788
84.2177 | 47.9488 | -122.1791
84.2427 | 47.9489 | -122.1794
84.2677 | 47.9489 | -122.1797
84.2927 | 47.949 | -122.18
84.3177 | 47.9491 | -122.1803
84.3427 | 47.9492 | -122.1806
84.3677 | 47.9493 | -122.1809
84.3927 | 47.9494 | -122.1812
84.4177 | 47.9495 | -122.1816
84.4427 | 47.9496 | -122.1819
84.4677 | 47.9497 | -122.1822
84.4927 | 47.9497 | -122.1825
84.5177 | 47.9498 | -122.1828
84.5427 | 47.9499 | -122.1831
84.5677 | 47.95 | -122.1834
84.5927 | 47.9501 | -122.1837
84.6177 | 47.9502 | -122.184
84.6427 | 47.9503 | -122.1843
84.6677 | 47.9504 | -122.1846
84.6927 | 47.9505 | -122.1849
84.7177 | 47.9506 | -122.1852
84.7427 | 47.9507 | -122.1855
84.7677 | 47.9508 | -122.1858
84.7927 | 47.9509 | -122.1861
84.8177 | 47.951 | -122.1864
84.8427 | 47.951 | -122.1867
84.8677 | 47.9511 | -122.187
84.8927 | 47.9512 | -122.1873
84.9177 | 47.9513 | -122.1876
84.9427 | 47.9514 | -122.188
84.9677 | 47.9515 | -122.1883
84.9927 | 47.9516 | -122.1886
85.0177 | 47.9517 | -122.1889
85.0427 | 47.9518 | -122.1892
85.0677 | 47.9519 | -122.1895
85.0927 | 47.952 | -122.1898
85.1177 | 47.9521 | -122.1901
85.1427 | 47.9522 | -122.1904
85.1677 | 47.9523 | -122.1907
85.1927 | 47.9524 | -122.191
85.2177 | 47.9525 | -122.1913
85.2427 | 47.9526 | -122.1916
85.2677 | 47.9527 | -122.1918
85.2927 | 47.9529 | -122.1921
85.3177 | 47.953 | -122.1924
85.3427 | 47.9531 | -122.1926
85.3676 | 47.9533 | -122.1929
85.3926 | 47.9535 | -122.1931
85.4176 | 47.9536 | -122.1933
85.4426 | 47.9538 | -122.1936
85.4676 | 47.954 | -122.1938
85.4926 | 47.9542 | -122.194
85.5176 | 47.9543 | -122.1941
85.5426 | 47.9545 | -122.1943
85.5676 | 47.9547 | -122.1945
85.5926 | 47.9549 | -122.1946
85.6176 | 47.9551 | -122.1948
85.6426 | 47.9553 | -122.1949
85.6676 | 47.9555 | -122.1951
85.6926 | 47.9557 | -122.1952
85.7176 | 47.9559 | -122.1953
85.7426 | 47.9562 | -122.1955
85.7676 | 47.9564 | -122.1956
85.7926 | 47.9566 | -122.1957
85.8176 | 47.9568 | -122.1958
85.8426 | 47.957 | -122.1959
85.8676 | 47.9572 | -122.196
85.8926 | 47.9575 | -122.196
85.9176 | 47.9577 | -122.1961
85.9426 | 47.9579 | -122.1962
85.9676 | 47.9581 | -122.1963
85.9926 | 47.9583 | -122.1963
86.0176 | 47.9585 | -122.1964
86.0426 | 47.9588 | -122.1964
86.0676 | 47.959 | -122.1964
86.0926 | 47.9592 | -122.1964
86.1176 | 47.9594 | -122.1965
86.1426 | 47.9597 | -122.1965
86.1676 | 47.9599 | -122.1965
86.1926 | 47.9601 | -122.1965
86.2176 | 47.9603 | -122.1965
86.2426 | 47.9606 | -122.1965
86.2676 | 47.9608 | -122.1966
86.2926 | 47.961 | -122.1966
86.3176 | 47.9612 | -122.1966
86.3426 | 47.9615 | -122.1966
86.3676 | 47.9617 | -122.1966
86.3926 | 47.9619 | -122.1967
86.4176 | 47.9621 | -122.1967
86.4426 | 47.9624 | -122.1967
86.4676 | 47.9626 | -122.1967
86.4926 | 47.9628 | -122.1967
86.5176 | 47.963 | -122.1968
86.5426 | 47.9633 | -122.1968
86.5676 | 47.9635 | -122.1968
86.5793 | 47.9636 | -122.1968

## Dishman WA - Metaline Falls WA
kilometerage | latitude | longitude | elevation |  |  | 2 | 3 | 4
0 | 47.657 | -117.2846 |  | Dishman WA - Metaline Falls WA | 0 | 47.657 | -117.2846 | #REF!
0.012517 | 47.6569 | -117.2844 |  | Dishman WA - Metaline Falls WA | 4 | 47.6551 | -117.2321 | #REF!
0.037517 | 47.6568 | -117.2841 |  | Dishman WA - Metaline Falls WA | 8 | 47.6553 | -117.1789 | #REF!
0.062517 | 47.6567 | -117.2838 |  | Dishman WA - Metaline Falls WA | 12 | 47.6658 | -117.1281 | #REF!
0.087517 | 47.6566 | -117.2835 |  | Dishman WA - Metaline Falls WA | 16 | 47.6806 | -117.0797 | #REF!
0.11252 | 47.6565 | -117.2832 |  | Dishman WA - Metaline Falls WA | 20 | 47.6969 | -117.0332 | #REF!
0.13752 | 47.6564 | -117.2829 |  | Dishman WA - Metaline Falls WA | 24 | 47.7092 | -116.9838 | #REF!
0.16251 | 47.6563 | -117.2826 |  | Dishman WA - Metaline Falls WA | 28 | 47.74 | -116.964 | #REF!
0.18751 | 47.6562 | -117.2823 |  | Dishman WA - Metaline Falls WA | 32 | 47.7707 | -116.9361 | #REF!
0.21251 | 47.6561 | -117.2821 |  | Dishman WA - Metaline Falls WA | 36 | 47.8013 | -116.9083 | #REF!
0.23751 | 47.656 | -117.2818 |  | Dishman WA - Metaline Falls WA | 40 | 47.8307 | -116.8797 | #REF!
0.26251 | 47.6559 | -117.2815 |  | Dishman WA - Metaline Falls WA | 44 | 47.8616 | -116.8532 | #REF!
0.28751 | 47.6558 | -117.2812 |  | Dishman WA - Metaline Falls WA | 48 | 47.8951 | -116.8483 | #REF!
0.31251 | 47.6557 | -117.2809 |  | Dishman WA - Metaline Falls WA | 52 | 47.9248 | -116.8197 | #REF!
0.33751 | 47.6556 | -117.2806 |  | Dishman WA - Metaline Falls WA | 56 | 47.9407 | -116.8422 | #REF!
0.36251 | 47.6555 | -117.2803 |  | Dishman WA - Metaline Falls WA | 60 | 47.965 | -116.8754 | #REF!
0.3875 | 47.6554 | -117.28 |  | Dishman WA - Metaline Falls WA | 64 | 47.9909 | -116.8936 | #REF!
0.41248 | 47.6553 | -117.2797 |  | Dishman WA - Metaline Falls WA | 68 | 48.0073 | -116.9324 | #REF!
0.43748 | 47.6553 | -117.2794 |  | Dishman WA - Metaline Falls WA | 72 | 48.0162 | -116.9841 | #REF!
0.46247 | 47.6552 | -117.279 |  | Dishman WA - Metaline Falls WA | 76 | 48.0433 | -117.0179 | #REF!
0.48745 | 47.6551 | -117.2787 |  | Dishman WA - Metaline Falls WA | 80 | 48.0741 | -117.0428 | #REF!
0.51245 | 47.6551 | -117.2784 |  | Dishman WA - Metaline Falls WA | 84 | 48.107 | -117.0616 | #REF!
0.53745 | 47.6551 | -117.2781 |  | Dishman WA - Metaline Falls WA | 88 | 48.1371 | -117.0908 | #REF!
0.56245 | 47.6551 | -117.2777 |  | Dishman WA - Metaline Falls WA | 92 | 48.1651 | -117.079 | #REF!
0.58745 | 47.6551 | -117.2774 |  | Dishman WA - Metaline Falls WA | 96 | 48.1845 | -117.0426 | #REF!
0.61245 | 47.6551 | -117.2771 |  | Dishman WA - Metaline Falls WA | 100 | 48.2138 | -117.0652 | #REF!
0.63745 | 47.6551 | -117.2767 |  | Dishman WA - Metaline Falls WA | 104 | 48.2281 | -117.1117 | #REF!
0.66245 | 47.6551 | -117.2764 |  | Dishman WA - Metaline Falls WA | 108 | 48.2259 | -117.1652 | #REF!
0.68745 | 47.6551 | -117.2761 |  | Dishman WA - Metaline Falls WA | 112 | 48.2329 | -117.2167 | #REF!
0.71245 | 47.6551 | -117.2757 |  | Dishman WA - Metaline Falls WA | 116 | 48.2596 | -117.2517 | #REF!
0.73745 | 47.6551 | -117.2754 |  | Dishman WA - Metaline Falls WA | 120 | 48.2925 | -117.2613 | #REF!
0.76245 | 47.6551 | -117.2751 |  | Dishman WA - Metaline Falls WA | 124 | 48.3221 | -117.2904 | #REF!
0.78745 | 47.6551 | -117.2747 |  | Dishman WA - Metaline Falls WA | 128 | 48.3567 | -117.2999 | #REF!
0.81245 | 47.6551 | -117.2744 |  | Dishman WA - Metaline Falls WA | 132 | 48.3921 | -117.2988 | #REF!
0.83745 | 47.6551 | -117.2741 |  | Dishman WA - Metaline Falls WA | 136 | 48.426 | -117.3163 | #REF!
0.86245 | 47.6551 | -117.2737 |  | Dishman WA - Metaline Falls WA | 140 | 48.4596 | -117.3252 | #REF!
0.88745 | 47.6551 | -117.2734 |  | Dishman WA - Metaline Falls WA | 144 | 48.4767 | -117.2818 | #REF!
0.91245 | 47.6551 | -117.2731 |  | Dishman WA - Metaline Falls WA | 148 | 48.5075 | -117.2769 | #REF!
0.93745 | 47.6551 | -117.2727 |  | Dishman WA - Metaline Falls WA | 152 | 48.5345 | -117.3031 | #REF!
0.96245 | 47.6551 | -117.2724 |  | Dishman WA - Metaline Falls WA | 156 | 48.554 | -117.3443 | #REF!
0.98745 | 47.6551 | -117.2721 |  | Dishman WA - Metaline Falls WA | 160 | 48.5884 | -117.3496 | #REF!
1.0124 | 47.6551 | -117.2717 |  | Dishman WA - Metaline Falls WA | 164 | 48.6217 | -117.3662 | #REF!
1.0374 | 47.6551 | -117.2714 |  | Dishman WA - Metaline Falls WA | 168 | 48.6548 | -117.3851 | #REF!
1.0624 | 47.6551 | -117.2711 |  | Dishman WA - Metaline Falls WA | 172 | 48.6877 | -117.4061 | #REF!
1.0874 | 47.6551 | -117.2707 |  | Dishman WA - Metaline Falls WA | 176 | 48.7222 | -117.4218 | #REF!
1.1124 | 47.6551 | -117.2704 |  | Dishman WA - Metaline Falls WA | 180 | 48.7562 | -117.4148 | #REF!
1.1374 | 47.6551 | -117.2701 |  | Dishman WA - Metaline Falls WA | 184 | 48.7862 | -117.4127 | #REF!
1.1624 | 47.6551 | -117.2697 |  | Dishman WA - Metaline Falls WA | 188 | 48.8171 | -117.3894 | #REF!
1.1874 | 47.6551 | -117.2694 |  | Dishman WA - Metaline Falls WA | 192 | 48.8496 | -117.3756 | #REF!
1.2124 | 47.6551 | -117.2691
1.2374 | 47.6551 | -117.2687
1.2624 | 47.6551 | -117.2684
1.2874 | 47.6551 | -117.2681
1.3124 | 47.6551 | -117.2677
1.3374 | 47.6551 | -117.2674
1.3624 | 47.6551 | -117.2671
1.3874 | 47.6551 | -117.2667
1.4124 | 47.6551 | -117.2664
1.4374 | 47.6551 | -117.2661
1.4624 | 47.6551 | -117.2657
1.4874 | 47.6551 | -117.2654
1.5124 | 47.6551 | -117.2651
1.5374 | 47.6551 | -117.2647
1.5624 | 47.6551 | -117.2644
1.5874 | 47.6551 | -117.2641
1.6124 | 47.6551 | -117.2637
1.6374 | 47.6551 | -117.2634
1.6624 | 47.6551 | -117.2631
1.6874 | 47.6551 | -117.2628
1.7124 | 47.6551 | -117.2624
1.7374 | 47.6551 | -117.2621
1.7624 | 47.6551 | -117.2618
1.7874 | 47.6551 | -117.2614
1.8124 | 47.6551 | -117.2611
1.8374 | 47.6551 | -117.2608
1.8624 | 47.6551 | -117.2604
1.8874 | 47.6551 | -117.2601
1.9124 | 47.6551 | -117.2598
1.9374 | 47.6551 | -117.2594
1.9624 | 47.6551 | -117.2591
1.9874 | 47.6551 | -117.2588
2.0124 | 47.6551 | -117.2584
2.0374 | 47.6551 | -117.2581
2.0624 | 47.6551 | -117.2578
2.0874 | 47.6551 | -117.2574
2.1124 | 47.6551 | -117.2571
2.1374 | 47.6551 | -117.2568
2.1624 | 47.6551 | -117.2564
2.1874 | 47.6551 | -117.2561
2.2124 | 47.6551 | -117.2558
2.2374 | 47.6551 | -117.2554
2.2624 | 47.6551 | -117.2551
2.2874 | 47.6551 | -117.2548
2.3124 | 47.6551 | -117.2544
2.3374 | 47.6551 | -117.2541
2.3624 | 47.6551 | -117.2538
2.3874 | 47.6551 | -117.2534
2.4124 | 47.6551 | -117.2531
2.4374 | 47.6551 | -117.2528
2.4624 | 47.6551 | -117.2524
2.4874 | 47.6551 | -117.2521
2.5124 | 47.6551 | -117.2518
2.5374 | 47.6551 | -117.2514
2.5624 | 47.6551 | -117.2511
2.5874 | 47.6551 | -117.2508
2.6124 | 47.6551 | -117.2504
2.6374 | 47.6551 | -117.2501
2.6624 | 47.6551 | -117.2498
2.6874 | 47.6551 | -117.2494
2.7124 | 47.6551 | -117.2491
2.7374 | 47.6551 | -117.2488
2.7624 | 47.6551 | -117.2484
2.7874 | 47.6551 | -117.2481
2.8124 | 47.6551 | -117.2478
2.8374 | 47.6551 | -117.2474
2.8624 | 47.6551 | -117.2471
2.8874 | 47.6551 | -117.2468
2.9124 | 47.6551 | -117.2464
2.9374 | 47.6551 | -117.2461
2.9624 | 47.6551 | -117.2458
2.9874 | 47.6551 | -117.2454
3.0124 | 47.6551 | -117.2451
3.0374 | 47.6551 | -117.2448
3.0624 | 47.6551 | -117.2444
3.0874 | 47.6551 | -117.2441
3.1124 | 47.6551 | -117.2438
3.1374 | 47.6551 | -117.2434
3.1624 | 47.6551 | -117.2431
3.1874 | 47.6551 | -117.2428
3.2124 | 47.6551 | -117.2424
3.2374 | 47.6551 | -117.2421
3.2624 | 47.6551 | -117.2418
3.2874 | 47.6551 | -117.2415
3.3124 | 47.6551 | -117.2411
3.3374 | 47.6551 | -117.2408
3.3624 | 47.6551 | -117.2405
3.3874 | 47.6551 | -117.2401
3.4124 | 47.6551 | -117.2398
3.4374 | 47.6551 | -117.2395
3.4624 | 47.6551 | -117.2391
3.4874 | 47.6551 | -117.2388
3.5124 | 47.6551 | -117.2385
3.5374 | 47.6551 | -117.2381
3.5624 | 47.6551 | -117.2378
3.5874 | 47.6551 | -117.2375
3.6124 | 47.6551 | -117.2371
3.6374 | 47.6551 | -117.2368
3.6624 | 47.6551 | -117.2365
3.6874 | 47.6551 | -117.2361
3.7124 | 47.6551 | -117.2358
3.7374 | 47.6551 | -117.2355
3.7624 | 47.6551 | -117.2351
3.7874 | 47.6551 | -117.2348
3.8124 | 47.6551 | -117.2345
3.8374 | 47.6551 | -117.2341
3.8624 | 47.6551 | -117.2338
3.8874 | 47.6551 | -117.2335
3.9124 | 47.6551 | -117.2331
3.9374 | 47.6551 | -117.2328
3.9624 | 47.6551 | -117.2325
3.9874 | 47.6551 | -117.2321
4.0124 | 47.6551 | -117.2318
4.0374 | 47.6551 | -117.2315
4.0624 | 47.6551 | -117.2311
4.0874 | 47.6551 | -117.2308
4.1124 | 47.6551 | -117.2305
4.1374 | 47.6551 | -117.2301
4.1624 | 47.6551 | -117.2298
4.1874 | 47.6552 | -117.2295
4.2124 | 47.6552 | -117.2291
4.2374 | 47.6552 | -117.2288
4.2624 | 47.6552 | -117.2285
4.2874 | 47.6552 | -117.2281
4.3124 | 47.6552 | -117.2278
4.3374 | 47.6552 | -117.2275
4.3624 | 47.6552 | -117.2271
4.3874 | 47.6552 | -117.2268
4.4124 | 47.6552 | -117.2265
4.4374 | 47.6552 | -117.2261
4.4624 | 47.6552 | -117.2258
4.4874 | 47.6552 | -117.2255
4.5124 | 47.6552 | -117.2251
4.5374 | 47.6552 | -117.2248
4.5624 | 47.6552 | -117.2245
4.5874 | 47.6552 | -117.2241
4.6124 | 47.6552 | -117.2238
4.6374 | 47.6552 | -117.2235
4.6624 | 47.6552 | -117.2231
4.6874 | 47.6552 | -117.2228
4.7124 | 47.6552 | -117.2225
4.7374 | 47.6552 | -117.2221
4.7624 | 47.6552 | -117.2218
4.7874 | 47.6552 | -117.2215
4.8124 | 47.6552 | -117.2212
4.8374 | 47.6552 | -117.2208
4.8624 | 47.6552 | -117.2205
4.8874 | 47.6552 | -117.2202
4.9124 | 47.6552 | -117.2198
4.9374 | 47.6552 | -117.2195
4.9624 | 47.6552 | -117.2192
4.9874 | 47.6552 | -117.2188
5.0124 | 47.6552 | -117.2185
5.0374 | 47.6552 | -117.2182
5.0624 | 47.6552 | -117.2178
5.0874 | 47.6552 | -117.2175
5.1124 | 47.6552 | -117.2172
5.1374 | 47.6552 | -117.2168
5.1624 | 47.6552 | -117.2165
5.1874 | 47.6552 | -117.2162
5.2124 | 47.6553 | -117.2158
5.2374 | 47.6553 | -117.2155
5.2624 | 47.6553 | -117.2152
5.2874 | 47.6553 | -117.2148
5.3124 | 47.6553 | -117.2145
5.3374 | 47.6553 | -117.2142
5.3624 | 47.6553 | -117.2138
5.3874 | 47.6553 | -117.2135
5.4124 | 47.6553 | -117.2132
5.4374 | 47.6553 | -117.2128
5.4624 | 47.6553 | -117.2125
5.4874 | 47.6553 | -117.2122
5.5124 | 47.6553 | -117.2118
5.5374 | 47.6553 | -117.2115
5.5624 | 47.6553 | -117.2112
5.5874 | 47.6553 | -117.2108
5.6124 | 47.6553 | -117.2105
5.6374 | 47.6553 | -117.2102
5.6624 | 47.6553 | -117.2098
5.6874 | 47.6553 | -117.2095
5.7124 | 47.6553 | -117.2092
5.7374 | 47.6553 | -117.2088
5.7624 | 47.6553 | -117.2085
5.7874 | 47.6553 | -117.2082
5.8124 | 47.6553 | -117.2078
5.8374 | 47.6553 | -117.2075
5.8624 | 47.6553 | -117.2072
5.8874 | 47.6553 | -117.2068
5.9124 | 47.6553 | -117.2065
5.9374 | 47.6553 | -117.2062
5.9624 | 47.6553 | -117.2058
5.9874 | 47.6553 | -117.2055
6.0124 | 47.6553 | -117.2052
6.0374 | 47.6553 | -117.2048
6.0624 | 47.6553 | -117.2045
6.0874 | 47.6553 | -117.2042
6.1124 | 47.6553 | -117.2038
6.1374 | 47.6553 | -117.2035
6.1624 | 47.6553 | -117.2032
6.1874 | 47.6553 | -117.2028
6.2124 | 47.6553 | -117.2025
6.2374 | 47.6553 | -117.2022
6.2624 | 47.6553 | -117.2018
6.2874 | 47.6553 | -117.2015
6.3124 | 47.6553 | -117.2012
6.3374 | 47.6553 | -117.2009
6.3624 | 47.6553 | -117.2005
6.3874 | 47.6553 | -117.2002
6.4124 | 47.6553 | -117.1999
6.4374 | 47.6553 | -117.1995
6.4624 | 47.6553 | -117.1992
6.4874 | 47.6553 | -117.1989
6.5124 | 47.6553 | -117.1985
6.5374 | 47.6553 | -117.1982
6.5624 | 47.6553 | -117.1979
6.5874 | 47.6553 | -117.1975
6.6124 | 47.6553 | -117.1972
6.6374 | 47.6553 | -117.1969
6.6624 | 47.6553 | -117.1965
6.6874 | 47.6553 | -117.1962
6.7124 | 47.6553 | -117.1959
6.7374 | 47.6553 | -117.1955
6.7624 | 47.6553 | -117.1952
6.7874 | 47.6553 | -117.1949
6.8124 | 47.6553 | -117.1945
6.8374 | 47.6553 | -117.1942
6.8624 | 47.6553 | -117.1939
6.8874 | 47.6553 | -117.1935
6.9124 | 47.6553 | -117.1932
6.9374 | 47.6553 | -117.1929
6.9624 | 47.6553 | -117.1925
6.9874 | 47.6553 | -117.1922
7.0124 | 47.6553 | -117.1919
7.0374 | 47.6553 | -117.1915
7.0624 | 47.6553 | -117.1912
7.0874 | 47.6553 | -117.1909
7.1124 | 47.6553 | -117.1905
7.1374 | 47.6553 | -117.1902
7.1624 | 47.6553 | -117.1899
7.1874 | 47.6553 | -117.1895
7.2124 | 47.6553 | -117.1892
7.2374 | 47.6553 | -117.1889
7.2624 | 47.6553 | -117.1885
7.2874 | 47.6553 | -117.1882
7.3124 | 47.6553 | -117.1879
7.3374 | 47.6553 | -117.1875
7.3624 | 47.6553 | -117.1872
7.3874 | 47.6553 | -117.1869
7.4124 | 47.6553 | -117.1865
7.4374 | 47.6553 | -117.1862
7.4624 | 47.6553 | -117.1859
7.4874 | 47.6553 | -117.1855
7.5124 | 47.6553 | -117.1852
7.5374 | 47.6553 | -117.1849
7.5624 | 47.6553 | -117.1845
7.5874 | 47.6553 | -117.1842
7.6124 | 47.6553 | -117.1839
7.6374 | 47.6553 | -117.1835
7.6624 | 47.6553 | -117.1832
7.6874 | 47.6553 | -117.1829
7.7124 | 47.6553 | -117.1825
7.7374 | 47.6553 | -117.1822
7.7624 | 47.6553 | -117.1819
7.7874 | 47.6553 | -117.1815
7.8124 | 47.6553 | -117.1812
7.8374 | 47.6553 | -117.1809
7.8624 | 47.6553 | -117.1806
7.8874 | 47.6553 | -117.1802
7.9124 | 47.6553 | -117.1799
7.9374 | 47.6553 | -117.1796
7.9624 | 47.6553 | -117.1792
7.9874 | 47.6553 | -117.1789
8.0124 | 47.6553 | -117.1786
8.0374 | 47.6553 | -117.1782
8.0624 | 47.6553 | -117.1779
8.0874 | 47.6553 | -117.1776
8.1124 | 47.6553 | -117.1772
8.1374 | 47.6553 | -117.1769
8.1624 | 47.6554 | -117.1766
8.1874 | 47.6554 | -117.1762
8.2124 | 47.6554 | -117.1759
8.2374 | 47.6555 | -117.1756
8.2624 | 47.6555 | -117.1753
8.2874 | 47.6556 | -117.1749
8.3124 | 47.6557 | -117.1746
8.3374 | 47.6557 | -117.1743
8.3624 | 47.6558 | -117.174
8.3874 | 47.6558 | -117.1737
8.4124 | 47.6559 | -117.1733
8.4374 | 47.656 | -117.173
8.4624 | 47.6561 | -117.1727
8.4874 | 47.6561 | -117.1724
8.5124 | 47.6562 | -117.1721
8.5374 | 47.6563 | -117.1718
8.5624 | 47.6563 | -117.1714
8.5874 | 47.6564 | -117.1711
8.6124 | 47.6565 | -117.1708
8.6374 | 47.6565 | -117.1705
8.6624 | 47.6566 | -117.1702
8.6874 | 47.6567 | -117.1699
8.7124 | 47.6567 | -117.1695
8.7374 | 47.6568 | -117.1692
8.7624 | 47.6569 | -117.1689
8.7874 | 47.657 | -117.1686
8.8124 | 47.657 | -117.1683
8.8374 | 47.6571 | -117.168
8.8624 | 47.6572 | -117.1676
8.8874 | 47.6572 | -117.1673
8.9124 | 47.6573 | -117.167
8.9374 | 47.6574 | -117.1667
8.9624 | 47.6574 | -117.1664
8.9874 | 47.6575 | -117.1661
9.0124 | 47.6576 | -117.1657
9.0374 | 47.6576 | -117.1654
9.0624 | 47.6577 | -117.1651
9.0874 | 47.6578 | -117.1648
9.1124 | 47.6579 | -117.1645
9.1374 | 47.6579 | -117.1642
9.1624 | 47.658 | -117.1638
9.1874 | 47.6581 | -117.1635
9.2124 | 47.6581 | -117.1632
9.2374 | 47.6582 | -117.1629
9.2624 | 47.6583 | -117.1626
9.2874 | 47.6583 | -117.1623
9.3124 | 47.6584 | -117.1619
9.3374 | 47.6585 | -117.1616
9.3624 | 47.6585 | -117.1613
9.3874 | 47.6586 | -117.161
9.4124 | 47.6587 | -117.1607
9.4374 | 47.6587 | -117.1604
9.4624 | 47.6588 | -117.16
9.4874 | 47.6589 | -117.1597
9.5124 | 47.659 | -117.1594
9.5374 | 47.659 | -117.1591
9.5624 | 47.6591 | -117.1588
9.5874 | 47.6592 | -117.1584
9.6124 | 47.6592 | -117.1581
9.6374 | 47.6593 | -117.1578
9.6624 | 47.6594 | -117.1575
9.6874 | 47.6594 | -117.1572
9.7124 | 47.6595 | -117.1569
9.7374 | 47.6596 | -117.1565
9.7624 | 47.6596 | -117.1562
9.7874 | 47.6597 | -117.1559
9.8124 | 47.6598 | -117.1556
9.8374 | 47.6599 | -117.1553
9.8624 | 47.6599 | -117.155
9.8874 | 47.66 | -117.1547
9.9124 | 47.6601 | -117.1543
9.9374 | 47.6601 | -117.154
9.9624 | 47.6602 | -117.1537
9.9874 | 47.6603 | -117.1534
10.0124 | 47.6603 | -117.1531
10.0374 | 47.6604 | -117.1528
10.0624 | 47.6605 | -117.1524
10.0874 | 47.6606 | -117.1521
10.1124 | 47.6606 | -117.1518
10.1374 | 47.6607 | -117.1515
10.1624 | 47.6608 | -117.1512
10.1874 | 47.6608 | -117.1509
10.2124 | 47.6609 | -117.1505
10.2374 | 47.661 | -117.1502
10.2624 | 47.661 | -117.1499
10.2874 | 47.6611 | -117.1496
10.3124 | 47.6612 | -117.1493
10.3374 | 47.6613 | -117.149
10.3624 | 47.6613 | -117.1486
10.3874 | 47.6614 | -117.1483
10.4124 | 47.6615 | -117.148
10.4374 | 47.6615 | -117.1477
10.4624 | 47.6616 | -117.1474
10.4874 | 47.6617 | -117.1471
10.5124 | 47.6617 | -117.1467
10.5374 | 47.6618 | -117.1464
10.5624 | 47.6619 | -117.1461
10.5874 | 47.662 | -117.1458
10.6124 | 47.662 | -117.1455
10.6374 | 47.6621 | -117.1452
10.6624 | 47.6622 | -117.1448
10.6874 | 47.6622 | -117.1445
10.7124 | 47.6623 | -117.1442
10.7374 | 47.6624 | -117.1439
10.7624 | 47.6624 | -117.1436
10.7874 | 47.6625 | -117.1433
10.8124 | 47.6626 | -117.1429
10.8374 | 47.6627 | -117.1426
10.8624 | 47.6627 | -117.1423
10.8874 | 47.6628 | -117.142
10.9124 | 47.6629 | -117.1417
10.9374 | 47.6629 | -117.1414
10.9624 | 47.663 | -117.1411
10.9874 | 47.6631 | -117.1407
11.0124 | 47.6631 | -117.1404
11.0374 | 47.6632 | -117.1401
11.0624 | 47.6633 | -117.1398
11.0874 | 47.6633 | -117.1395
11.1124 | 47.6634 | -117.1392
11.1374 | 47.6635 | -117.1388
11.1624 | 47.6636 | -117.1385
11.1874 | 47.6636 | -117.1382
11.2124 | 47.6637 | -117.1379
11.2374 | 47.6638 | -117.1376
11.2624 | 47.6638 | -117.1373
11.2874 | 47.6639 | -117.1369
11.3124 | 47.664 | -117.1366
11.3374 | 47.664 | -117.1363
11.3624 | 47.6641 | -117.136
11.3874 | 47.6642 | -117.1357
11.4124 | 47.6643 | -117.1354
11.4374 | 47.6643 | -117.135
11.4624 | 47.6644 | -117.1347
11.4874 | 47.6645 | -117.1344
11.5124 | 47.6645 | -117.1341
11.5374 | 47.6646 | -117.1338
11.5624 | 47.6647 | -117.1335
11.5874 | 47.6647 | -117.1331
11.6124 | 47.6648 | -117.1328
11.6374 | 47.6649 | -117.1325
11.6624 | 47.6649 | -117.1322
11.6874 | 47.665 | -117.1319
11.7124 | 47.6651 | -117.1316
11.7374 | 47.6651 | -117.1312
11.7624 | 47.6652 | -117.1309
11.7874 | 47.6653 | -117.1306
11.8124 | 47.6654 | -117.1303
11.8374 | 47.6654 | -117.13
11.8624 | 47.6655 | -117.1296
11.8874 | 47.6656 | -117.1293
11.9124 | 47.6656 | -117.129
11.9374 | 47.6657 | -117.1287
11.9624 | 47.6658 | -117.1284
11.9874 | 47.6658 | -117.1281
12.0124 | 47.6659 | -117.1277
12.0374 | 47.666 | -117.1274
12.0624 | 47.666 | -117.1271
12.0874 | 47.6661 | -117.1268
12.1124 | 47.6662 | -117.1265
12.1374 | 47.6663 | -117.1262
12.1624 | 47.6663 | -117.1258
12.1874 | 47.6664 | -117.1255
12.2124 | 47.6665 | -117.1252
12.2374 | 47.6665 | -117.1249
12.2624 | 47.6666 | -117.1246
12.2874 | 47.6667 | -117.1243
12.3124 | 47.6667 | -117.1239
12.3374 | 47.6668 | -117.1236
12.3624 | 47.6669 | -117.1233
12.3874 | 47.6669 | -117.123
12.4124 | 47.667 | -117.1227
12.4374 | 47.6671 | -117.1224
12.4624 | 47.6672 | -117.122
12.4874 | 47.6672 | -117.1217
12.5124 | 47.6673 | -117.1214
12.5374 | 47.6674 | -117.1211
12.5624 | 47.6674 | -117.1208
12.5874 | 47.6675 | -117.1205
12.6124 | 47.6676 | -117.1201
12.6374 | 47.6676 | -117.1198
12.6624 | 47.6677 | -117.1195
12.6874 | 47.6678 | -117.1192
12.7124 | 47.6678 | -117.1189
12.7374 | 47.6679 | -117.1186
12.7624 | 47.668 | -117.1182
12.7874 | 47.6681 | -117.1179
12.8124 | 47.6681 | -117.1176
12.8374 | 47.6682 | -117.1173
12.8624 | 47.6683 | -117.117
12.8874 | 47.6683 | -117.1167
12.9124 | 47.6684 | -117.1163
12.9374 | 47.6685 | -117.116
12.9624 | 47.6685 | -117.1157
12.9874 | 47.6686 | -117.1154
13.0124 | 47.6687 | -117.1151
13.0374 | 47.6687 | -117.1148
13.0624 | 47.6688 | -117.1144
13.0874 | 47.6688 | -117.1141
13.1124 | 47.6689 | -117.1138
13.1374 | 47.669 | -117.1135
13.1624 | 47.669 | -117.1132
13.1874 | 47.6691 | -117.1128
13.2124 | 47.6692 | -117.1125
13.2374 | 47.6693 | -117.1122
13.2624 | 47.6693 | -117.1119
13.2874 | 47.6694 | -117.1116
13.3124 | 47.6695 | -117.1113
13.3374 | 47.6696 | -117.111
13.3624 | 47.6696 | -117.1106
13.3874 | 47.6697 | -117.1103
13.4124 | 47.6698 | -117.11
13.4374 | 47.6699 | -117.1097
13.4624 | 47.67 | -117.1094
13.4874 | 47.6701 | -117.1091
13.5124 | 47.6702 | -117.1088
13.5374 | 47.6703 | -117.1085
13.5624 | 47.6704 | -117.1082
13.5874 | 47.6705 | -117.1079
13.6124 | 47.6706 | -117.1076
13.6374 | 47.6707 | -117.1073
13.6624 | 47.6708 | -117.107
13.6874 | 47.6709 | -117.1068
13.7124 | 47.671 | -117.1065
13.7374 | 47.6711 | -117.1062
13.7624 | 47.6712 | -117.1059
13.7874 | 47.6713 | -117.1056
13.8124 | 47.6714 | -117.1053
13.8374 | 47.6716 | -117.105
13.8624 | 47.6717 | -117.1047
13.8874 | 47.6718 | -117.1044
13.9124 | 47.6719 | -117.1041
13.9374 | 47.672 | -117.1038
13.9624 | 47.6721 | -117.1035
13.9874 | 47.6722 | -117.1033
14.0124 | 47.6723 | -117.103
14.0374 | 47.6724 | -117.1027
14.0624 | 47.6725 | -117.1024
14.0874 | 47.6727 | -117.1021
14.1124 | 47.6728 | -117.1018
14.1374 | 47.6729 | -117.1015
14.1624 | 47.673 | -117.1012
14.1874 | 47.6731 | -117.1009
14.2124 | 47.6732 | -117.1006
14.2374 | 47.6733 | -117.1003
14.2624 | 47.6734 | -117.1001
14.2874 | 47.6735 | -117.0998
14.3124 | 47.6736 | -117.0995
14.3374 | 47.6737 | -117.0992
14.3624 | 47.6738 | -117.0989
14.3874 | 47.674 | -117.0986
14.4124 | 47.6741 | -117.0983
14.4374 | 47.6742 | -117.098
14.4624 | 47.6743 | -117.0977
14.4874 | 47.6744 | -117.0974
14.5124 | 47.6745 | -117.0971
14.5374 | 47.6746 | -117.0968
14.5624 | 47.6747 | -117.0966
14.5874 | 47.6748 | -117.0963
14.6124 | 47.6749 | -117.096
14.6374 | 47.675 | -117.0957
14.6624 | 47.6751 | -117.0954
14.6874 | 47.6753 | -117.0951
14.7124 | 47.6754 | -117.0948
14.7374 | 47.6755 | -117.0945
14.7624 | 47.6756 | -117.0942
14.7874 | 47.6757 | -117.0939
14.8124 | 47.6758 | -117.0936
14.8374 | 47.6759 | -117.0933
14.8624 | 47.676 | -117.093
14.8874 | 47.6761 | -117.0927
14.9124 | 47.6762 | -117.0924
14.9374 | 47.6763 | -117.0921
14.9624 | 47.6764 | -117.0918
14.9874 | 47.6765 | -117.0916
15.0124 | 47.6766 | -117.0913
15.0374 | 47.6767 | -117.091
15.0624 | 47.6768 | -117.0907
15.0874 | 47.6769 | -117.0904
15.1124 | 47.677 | -117.0901
15.1374 | 47.6771 | -117.0898
15.1624 | 47.6772 | -117.0895
15.1874 | 47.6773 | -117.0892
15.2124 | 47.6774 | -117.0889
15.2374 | 47.6775 | -117.0886
15.2624 | 47.6776 | -117.0883
15.2874 | 47.6777 | -117.088
15.3124 | 47.6778 | -117.0877
15.3374 | 47.6779 | -117.0874
15.3624 | 47.678 | -117.0871
15.3874 | 47.6781 | -117.0868
15.4124 | 47.6782 | -117.0865
15.4374 | 47.6783 | -117.0862
15.4624 | 47.6784 | -117.0859
15.4874 | 47.6785 | -117.0856
15.5124 | 47.6786 | -117.0853
15.5374 | 47.6787 | -117.085
15.5624 | 47.6788 | -117.0847
15.5874 | 47.6789 | -117.0844
15.6124 | 47.679 | -117.0841
15.6374 | 47.6791 | -117.0838
15.6624 | 47.6792 | -117.0835
15.6874 | 47.6793 | -117.0832
15.7124 | 47.6794 | -117.0829
15.7374 | 47.6795 | -117.0826
15.7624 | 47.6796 | -117.0823
15.7874 | 47.6797 | -117.082
15.8124 | 47.6798 | -117.0817
15.8374 | 47.6799 | -117.0814
15.8624 | 47.6801 | -117.0811
15.8874 | 47.6802 | -117.0809
15.9124 | 47.6803 | -117.0806
15.9374 | 47.6804 | -117.0803
15.9624 | 47.6805 | -117.08
15.9874 | 47.6806 | -117.0797
16.0124 | 47.6807 | -117.0794
16.0374 | 47.6808 | -117.0791
16.0624 | 47.6809 | -117.0788
16.0874 | 47.681 | -117.0785
16.1124 | 47.6811 | -117.0782
16.1374 | 47.6812 | -117.0779
16.1624 | 47.6813 | -117.0776
16.1874 | 47.6814 | -117.0773
16.2124 | 47.6815 | -117.0771
16.2374 | 47.6817 | -117.0768
16.2624 | 47.6818 | -117.0765
16.2874 | 47.6819 | -117.0762
16.3124 | 47.6821 | -117.076
16.3374 | 47.6822 | -117.0757
16.3624 | 47.6824 | -117.0755
16.3874 | 47.6825 | -117.0752
16.4124 | 47.6826 | -117.0749
16.4374 | 47.6828 | -117.0747
16.4624 | 47.6829 | -117.0744
16.4874 | 47.683 | -117.0741
16.5124 | 47.6832 | -117.0739
16.5374 | 47.6833 | -117.0736
16.5624 | 47.6835 | -117.0734
16.5874 | 47.6836 | -117.0731
16.6124 | 47.6838 | -117.0729
16.6374 | 47.6839 | -117.0726
16.6624 | 47.6841 | -117.0723
16.6874 | 47.6842 | -117.0721
16.7124 | 47.6844 | -117.0719
16.7374 | 47.6845 | -117.0716
16.7624 | 47.6847 | -117.0714
16.7874 | 47.6848 | -117.0711
16.8124 | 47.685 | -117.0709
16.8374 | 47.6851 | -117.0707
16.8624 | 47.6853 | -117.0704
16.8874 | 47.6854 | -117.0702
16.9124 | 47.6856 | -117.0699
16.9374 | 47.6857 | -117.0697
16.9624 | 47.6859 | -117.0694
16.9874 | 47.686 | -117.0692
17.0124 | 47.6862 | -117.0689
17.0374 | 47.6863 | -117.0687
17.0624 | 47.6865 | -117.0684
17.0874 | 47.6867 | -117.0682
17.1124 | 47.6868 | -117.068
17.1374 | 47.687 | -117.0677
17.1624 | 47.6871 | -117.0675
17.1874 | 47.6873 | -117.0672
17.2124 | 47.6874 | -117.067
17.2374 | 47.6876 | -117.0667
17.2624 | 47.6877 | -117.0665
17.2874 | 47.6879 | -117.0662
17.3124 | 47.688 | -117.066
17.3374 | 47.6882 | -117.0657
17.3624 | 47.6883 | -117.0655
17.3874 | 47.6885 | -117.0653
17.4124 | 47.6886 | -117.065
17.4374 | 47.6888 | -117.0648
17.4624 | 47.6889 | -117.0645
17.4874 | 47.6891 | -117.0643
17.5124 | 47.6892 | -117.064
17.5374 | 47.6894 | -117.0638
17.5624 | 47.6895 | -117.0635
17.5874 | 47.6897 | -117.0632
17.6124 | 47.6898 | -117.063
17.6374 | 47.6899 | -117.0627
17.6624 | 47.69 | -117.0624
17.6874 | 47.6901 | -117.0621
17.7124 | 47.6903 | -117.0618
17.7374 | 47.6904 | -117.0616
17.7624 | 47.6905 | -117.0613
17.7874 | 47.6906 | -117.061
17.8124 | 47.6907 | -117.0607
17.8374 | 47.6908 | -117.0604
17.8624 | 47.6909 | -117.0601
17.8874 | 47.691 | -117.0598
17.9124 | 47.6911 | -117.0595
17.9374 | 47.6912 | -117.0592
17.9624 | 47.6913 | -117.0589
17.9874 | 47.6914 | -117.0586
18.0124 | 47.6915 | -117.0583
18.0374 | 47.6916 | -117.058
18.0624 | 47.6917 | -117.0577
18.0874 | 47.6918 | -117.0574
18.1124 | 47.692 | -117.0571
18.1374 | 47.6921 | -117.0568
18.1624 | 47.6922 | -117.0565
18.1874 | 47.6923 | -117.0562
18.2124 | 47.6924 | -117.0559
18.2374 | 47.6925 | -117.0556
18.2624 | 47.6925 | -117.0553
18.2874 | 47.6926 | -117.055
18.3124 | 47.6927 | -117.0547
18.3374 | 47.6928 | -117.0544
18.3624 | 47.6929 | -117.0541
18.3874 | 47.693 | -117.0538
18.4124 | 47.6931 | -117.0535
18.4374 | 47.6932 | -117.0532
18.4624 | 47.6933 | -117.0529
18.4874 | 47.6934 | -117.0526
18.5124 | 47.6935 | -117.0523
18.5374 | 47.6936 | -117.052
18.5624 | 47.6936 | -117.0517
18.5874 | 47.6937 | -117.0514
18.6124 | 47.6938 | -117.0511
18.6224 | 47.6938 | -117.0509
18.6465 | 47.6938 | -117.0506
18.6715 | 47.6939 | -117.0503
18.6965 | 47.6939 | -117.05
18.7215 | 47.694 | -117.0496
18.7465 | 47.6941 | -117.0493
18.7715 | 47.6941 | -117.049
18.7965 | 47.6942 | -117.0487
18.8215 | 47.6942 | -117.0483
18.8465 | 47.6943 | -117.048
18.8715 | 47.6943 | -117.0477
18.8965 | 47.6944 | -117.0474
18.9215 | 47.6944 | -117.0471
18.9465 | 47.6945 | -117.0467
18.9715 | 47.6945 | -117.0464
18.9965 | 47.6946 | -117.0461
19.0215 | 47.6947 | -117.0458
19.0465 | 47.6947 | -117.0454
19.0715 | 47.6948 | -117.0451
19.0965 | 47.6948 | -117.0448
19.1215 | 47.6949 | -117.0445
19.1465 | 47.6949 | -117.0442
19.1715 | 47.695 | -117.0438
19.1965 | 47.6951 | -117.0435
19.2215 | 47.6951 | -117.0432
19.2465 | 47.6952 | -117.0429
19.2715 | 47.6952 | -117.0425
19.2965 | 47.6953 | -117.0422
19.3215 | 47.6953 | -117.0419
19.3465 | 47.6954 | -117.0416
19.3715 | 47.6955 | -117.0413
19.3965 | 47.6955 | -117.0409
19.4215 | 47.6956 | -117.0406
19.4465 | 47.6956 | -117.0403
19.4715 | 47.6957 | -117.04
19.4965 | 47.6958 | -117.0396
19.5215 | 47.6958 | -117.0393
19.5465 | 47.6959 | -117.039
19.5715 | 47.6959 | -117.0387
19.5965 | 47.696 | -117.0384
19.6215 | 47.6961 | -117.038
19.6465 | 47.6961 | -117.0377
19.6715 | 47.6962 | -117.0374
19.6965 | 47.6962 | -117.0371
19.7215 | 47.6963 | -117.0368
19.7465 | 47.6963 | -117.0364
19.7715 | 47.6964 | -117.0361
19.7965 | 47.6965 | -117.0358
19.8215 | 47.6965 | -117.0355
19.8465 | 47.6966 | -117.0351
19.8715 | 47.6966 | -117.0348
19.8965 | 47.6967 | -117.0345
19.9215 | 47.6967 | -117.0342
19.9465 | 47.6968 | -117.0339
19.9715 | 47.6969 | -117.0335
19.9965 | 47.6969 | -117.0332
20.0215 | 47.697 | -117.0329
20.0465 | 47.697 | -117.0326
20.0715 | 47.6971 | -117.0322
20.0965 | 47.6972 | -117.0319
20.1215 | 47.6972 | -117.0316
20.1465 | 47.6973 | -117.0313
20.1715 | 47.6973 | -117.031
20.1965 | 47.6974 | -117.0306
20.2215 | 47.6974 | -117.0303
20.2465 | 47.6975 | -117.03
20.2715 | 47.6976 | -117.0297
20.2965 | 47.6976 | -117.0294
20.3215 | 47.6977 | -117.029
20.3465 | 47.6977 | -117.0287
20.3715 | 47.6978 | -117.0284
20.3965 | 47.6978 | -117.0281
20.4215 | 47.6979 | -117.0277
20.4465 | 47.698 | -117.0274
20.4715 | 47.698 | -117.0271
20.4965 | 47.6981 | -117.0268
20.5215 | 47.6981 | -117.0265
20.5465 | 47.6982 | -117.0261
20.5715 | 47.6983 | -117.0258
20.5965 | 47.6984 | -117.0255
20.6215 | 47.6985 | -117.0252
20.6465 | 47.6986 | -117.0249
20.6715 | 47.6987 | -117.0246
20.6965 | 47.6988 | -117.0243
20.7215 | 47.6989 | -117.024
20.7465 | 47.699 | -117.0237
20.7715 | 47.6991 | -117.0234
20.7965 | 47.6992 | -117.0231
20.8215 | 47.6993 | -117.0229
20.8465 | 47.6994 | -117.0226
20.8715 | 47.6995 | -117.0223
20.8965 | 47.6996 | -117.022
20.9215 | 47.6997 | -117.0217
20.9465 | 47.6998 | -117.0214
20.9715 | 47.6999 | -117.0211
20.9965 | 47.7001 | -117.0208
21.0215 | 47.7002 | -117.0205
21.0465 | 47.7003 | -117.0202
21.0715 | 47.7004 | -117.0199
21.0965 | 47.7005 | -117.0197
21.1215 | 47.7006 | -117.0194
21.1465 | 47.7007 | -117.0191
21.1715 | 47.7008 | -117.0188
21.1965 | 47.7009 | -117.0185
21.2215 | 47.7011 | -117.0182
21.2465 | 47.7012 | -117.0179
21.2715 | 47.7013 | -117.0176
21.2965 | 47.7014 | -117.0173
21.3215 | 47.7015 | -117.017
21.3465 | 47.7016 | -117.0168
21.3715 | 47.7017 | -117.0165
21.3965 | 47.7018 | -117.0162
21.4215 | 47.7019 | -117.0159
21.4465 | 47.7021 | -117.0156
21.4715 | 47.7022 | -117.0153
21.4965 | 47.7023 | -117.015
21.5215 | 47.7024 | -117.0147
21.5465 | 47.7025 | -117.0144
21.5715 | 47.7026 | -117.0141
21.5965 | 47.7027 | -117.0139
21.6215 | 47.7028 | -117.0136
21.6465 | 47.7029 | -117.0133
21.6715 | 47.703 | -117.013
21.6965 | 47.7032 | -117.0127
21.7215 | 47.7033 | -117.0124
21.7465 | 47.7034 | -117.0121
21.7715 | 47.7035 | -117.0118
21.7965 | 47.7036 | -117.0115
21.8215 | 47.7037 | -117.0112
21.8465 | 47.7038 | -117.011
21.8715 | 47.7039 | -117.0107
21.8965 | 47.704 | -117.0104
21.9215 | 47.7041 | -117.0101
21.9465 | 47.7043 | -117.0098
21.9715 | 47.7044 | -117.0095
21.9965 | 47.7045 | -117.0092
22.0215 | 47.7046 | -117.0089
22.0465 | 47.7047 | -117.0086
22.0715 | 47.7048 | -117.0083
22.0965 | 47.7049 | -117.008
22.1215 | 47.705 | -117.0078
22.1465 | 47.7051 | -117.0075
22.1715 | 47.7052 | -117.0072
22.1965 | 47.7054 | -117.0069
22.2215 | 47.7055 | -117.0066
22.2465 | 47.7056 | -117.0063
22.2715 | 47.7057 | -117.006
22.2965 | 47.7058 | -117.0057
22.3215 | 47.7059 | -117.0054
22.3465 | 47.706 | -117.0051
22.3715 | 47.7061 | -117.0048
22.3965 | 47.7062 | -117.0046
22.4215 | 47.7063 | -117.0043
22.4465 | 47.7064 | -117.004
22.4715 | 47.7066 | -117.0037
22.4965 | 47.7067 | -117.0034
22.5215 | 47.7068 | -117.0031
22.5465 | 47.7069 | -117.0028
22.5715 | 47.707 | -117.0025
22.5965 | 47.707 | -117.0022
22.6215 | 47.7071 | -117.0019
22.6465 | 47.7072 | -117.0015
22.6715 | 47.7072 | -117.0012
22.6965 | 47.7073 | -117.0009
22.7215 | 47.7073 | -117.0006
22.7465 | 47.7073 | -117.0002
22.7715 | 47.7074 | -116.9999
22.7965 | 47.7074 | -116.9996
22.8215 | 47.7074 | -116.9992
22.8465 | 47.7075 | -116.9989
22.8715 | 47.7075 | -116.9986
22.8965 | 47.7076 | -116.9983
22.9215 | 47.7076 | -116.9979
22.9465 | 47.7076 | -116.9976
22.9715 | 47.7077 | -116.9973
22.9965 | 47.7077 | -116.997
23.0215 | 47.7078 | -116.9966
23.0465 | 47.7078 | -116.9963
23.0715 | 47.7079 | -116.996
23.0965 | 47.7079 | -116.9956
23.1215 | 47.7079 | -116.9953
23.1465 | 47.708 | -116.995
23.1715 | 47.708 | -116.9947
23.1965 | 47.708 | -116.9943
23.2215 | 47.7081 | -116.994
23.2465 | 47.7081 | -116.9937
23.2715 | 47.7082 | -116.9933
23.2965 | 47.7082 | -116.993
23.3215 | 47.7082 | -116.9927
23.3465 | 47.7083 | -116.9924
23.3715 | 47.7083 | -116.992
23.3965 | 47.7083 | -116.9917
23.4215 | 47.7084 | -116.9914
23.4465 | 47.7084 | -116.991
23.4715 | 47.7085 | -116.9907
23.4965 | 47.7085 | -116.9904
23.5215 | 47.7085 | -116.9901
23.5465 | 47.7086 | -116.9897
23.5715 | 47.7086 | -116.9894
23.5965 | 47.7086 | -116.9891
23.6215 | 47.7087 | -116.9887
23.6465 | 47.7087 | -116.9884
23.6715 | 47.7087 | -116.9881
23.6965 | 47.7088 | -116.9878
23.7215 | 47.7088 | -116.9874
23.7465 | 47.7089 | -116.9871
23.7715 | 47.7089 | -116.9868
23.7965 | 47.7089 | -116.9864
23.8215 | 47.709 | -116.9861
23.8465 | 47.709 | -116.9858
23.8715 | 47.709 | -116.9855
23.8965 | 47.7091 | -116.9851
23.9215 | 47.7091 | -116.9848
23.9465 | 47.7091 | -116.9845
23.9715 | 47.7092 | -116.9841
23.9965 | 47.7092 | -116.9838
24.0215 | 47.7093 | -116.9835
24.0465 | 47.7093 | -116.9832
24.0715 | 47.7093 | -116.9828
24.0965 | 47.7094 | -116.9825
24.1215 | 47.7094 | -116.9822
24.1465 | 47.7094 | -116.9818
24.1715 | 47.7095 | -116.9815
24.1965 | 47.7095 | -116.9812
24.2215 | 47.7096 | -116.9809
24.2465 | 47.7096 | -116.9805
24.2715 | 47.7096 | -116.9802
24.2965 | 47.7097 | -116.9799
24.3215 | 47.7098 | -116.9787
24.3465 | 47.7099 | -116.9784
24.3715 | 47.7101 | -116.9781
24.3965 | 47.7102 | -116.9779
24.4215 | 47.7103 | -116.9776
24.4465 | 47.7105 | -116.9774
24.4715 | 47.7106 | -116.9771
24.4965 | 47.7108 | -116.9769
24.5215 | 47.711 | -116.9767
24.5464 | 47.7112 | -116.9765
24.5714 | 47.7114 | -116.9763
24.5964 | 47.7116 | -116.9762
24.6214 | 47.7118 | -116.9761
24.6464 | 47.712 | -116.9761
24.6714 | 47.7122 | -116.976
24.6964 | 47.7125 | -116.976
24.7213 | 47.7127 | -116.9759
24.7463 | 47.7129 | -116.9759
24.7713 | 47.7131 | -116.9759
24.7963 | 47.7133 | -116.9759
24.8213 | 47.7136 | -116.9759
24.8463 | 47.7138 | -116.9759
24.8713 | 47.714 | -116.9759
24.8963 | 47.7142 | -116.9759
24.9213 | 47.7145 | -116.9759
24.9463 | 47.7147 | -116.9758
24.9713 | 47.7149 | -116.9758
24.9963 | 47.7151 | -116.9758
25.0213 | 47.7154 | -116.9758
25.0463 | 47.7156 | -116.9758
25.0713 | 47.7158 | -116.9758
25.0963 | 47.716 | -116.9758
25.1213 | 47.7163 | -116.9758
25.1463 | 47.7165 | -116.9758
25.1713 | 47.7167 | -116.9758
25.1963 | 47.7169 | -116.9758
25.2213 | 47.7172 | -116.9758
25.2463 | 47.7174 | -116.9758
25.2713 | 47.7176 | -116.9758
25.2963 | 47.7178 | -116.9758
25.3213 | 47.7181 | -116.9758
25.3463 | 47.7183 | -116.9758
25.3713 | 47.7185 | -116.9758
25.3963 | 47.7187 | -116.9758
25.4213 | 47.719 | -116.9758
25.4463 | 47.7192 | -116.9758
25.4713 | 47.7194 | -116.9758
25.4963 | 47.7196 | -116.9758
25.5213 | 47.7199 | -116.9758
25.5463 | 47.7201 | -116.9758
25.5713 | 47.7203 | -116.9758
25.5963 | 47.7205 | -116.9758
25.6213 | 47.7208 | -116.9758
25.6463 | 47.721 | -116.9758
25.6713 | 47.7212 | -116.9758
25.6963 | 47.7214 | -116.9758
25.7213 | 47.7217 | -116.9758
25.7463 | 47.7219 | -116.9758
25.7713 | 47.7221 | -116.9758
25.7963 | 47.7223 | -116.9758
25.8213 | 47.7226 | -116.9758
25.8463 | 47.7228 | -116.9758
25.8713 | 47.723 | -116.9758
25.8963 | 47.7232 | -116.9758
25.9213 | 47.7235 | -116.9758
25.9463 | 47.7237 | -116.9758
25.9713 | 47.7239 | -116.9758
25.9963 | 47.7241 | -116.9758
26.0213 | 47.7244 | -116.9758
26.0463 | 47.7246 | -116.9757
26.0713 | 47.7248 | -116.9757
26.0963 | 47.725 | -116.9757
26.1213 | 47.7253 | -116.9757
26.1463 | 47.7255 | -116.9757
26.1713 | 47.7257 | -116.9757
26.1963 | 47.7259 | -116.9757
26.2213 | 47.7262 | -116.9757
26.2463 | 47.7264 | -116.9756
26.2713 | 47.7266 | -116.9755
26.2963 | 47.7268 | -116.9754
26.3213 | 47.727 | -116.9754
26.3463 | 47.7272 | -116.9753
26.3713 | 47.7275 | -116.9751
26.3963 | 47.7277 | -116.975
26.4213 | 47.7279 | -116.9748
26.4463 | 47.728 | -116.9747
26.4713 | 47.7282 | -116.9745
26.4963 | 47.7284 | -116.9743
26.5213 | 47.7286 | -116.9742
26.5463 | 47.7288 | -116.974
26.5713 | 47.729 | -116.9738
26.5963 | 47.7292 | -116.9737
26.6213 | 47.7294 | -116.9735
26.6463 | 47.7296 | -116.9734
26.6713 | 47.7298 | -116.9732
26.6963 | 47.73 | -116.9731
26.7213 | 47.7302 | -116.9729
26.7463 | 47.7304 | -116.9727
26.7713 | 47.7306 | -116.9726
26.7963 | 47.7308 | -116.9724
26.8213 | 47.731 | -116.9722
26.8463 | 47.7312 | -116.9721
26.8713 | 47.7314 | -116.9719
26.8963 | 47.7316 | -116.9718
26.9213 | 47.7318 | -116.9716
26.9463 | 47.732 | -116.9714
26.9713 | 47.7322 | -116.9713
26.9963 | 47.7324 | -116.9711
27.0213 | 47.7326 | -116.9709
27.0463 | 47.7328 | -116.9707
27.0713 | 47.7329 | -116.9706
27.0963 | 47.7331 | -116.9704
27.1213 | 47.7333 | -116.9702
27.1463 | 47.7335 | -116.97
27.1713 | 47.7337 | -116.9699
27.1963 | 47.7339 | -116.9697
27.2213 | 47.7341 | -116.9695
27.2463 | 47.7343 | -116.9693
27.2713 | 47.7345 | -116.9691
27.2963 | 47.7347 | -116.969
27.3213 | 47.7348 | -116.9688
27.3463 | 47.735 | -116.9686
27.3713 | 47.7352 | -116.9684
27.3963 | 47.7354 | -116.9683
27.4213 | 47.7356 | -116.9681
27.4463 | 47.7358 | -116.9679
27.4713 | 47.736 | -116.9677
27.4963 | 47.7362 | -116.9675
27.5213 | 47.7364 | -116.9674
27.5463 | 47.7366 | -116.9672
27.5713 | 47.7367 | -116.967
27.5963 | 47.7369 | -116.9668
27.6213 | 47.7371 | -116.9666
27.6463 | 47.7373 | -116.9665
27.6713 | 47.7375 | -116.9663
27.6963 | 47.7377 | -116.9661
27.7213 | 47.7379 | -116.9659
27.7463 | 47.7381 | -116.9657
27.7713 | 47.7383 | -116.9656
27.7963 | 47.7385 | -116.9654
27.8213 | 47.7386 | -116.9652
27.8463 | 47.7388 | -116.965
27.8713 | 47.739 | -116.9649
27.8963 | 47.7392 | -116.9647
27.9213 | 47.7394 | -116.9645
27.9463 | 47.7396 | -116.9643
27.9713 | 47.7398 | -116.9641
27.9963 | 47.74 | -116.964
28.0213 | 47.7402 | -116.9638
28.0463 | 47.7403 | -116.9636
28.0713 | 47.7405 | -116.9634
28.0963 | 47.7407 | -116.9632
28.1213 | 47.7409 | -116.9631
28.1463 | 47.7411 | -116.9629
28.1713 | 47.7413 | -116.9627
28.1963 | 47.7415 | -116.9625
28.2213 | 47.7417 | -116.9624
28.2463 | 47.7419 | -116.9622
28.2713 | 47.7421 | -116.962
28.2963 | 47.7423 | -116.9618
28.3213 | 47.7424 | -116.9617
28.3463 | 47.7426 | -116.9615
28.3713 | 47.7428 | -116.9613
28.3963 | 47.743 | -116.9611
28.4213 | 47.7432 | -116.961
28.4463 | 47.7434 | -116.9608
28.4713 | 47.7436 | -116.9606
28.4963 | 47.7438 | -116.9605
28.5213 | 47.744 | -116.9603
28.5463 | 47.7442 | -116.9601
28.5713 | 47.7444 | -116.9599
28.5963 | 47.7446 | -116.9598
28.6213 | 47.7448 | -116.9596
28.6463 | 47.745 | -116.9594
28.6713 | 47.7451 | -116.9593
28.6963 | 47.7453 | -116.9591
28.7213 | 47.7455 | -116.9589
28.7463 | 47.7457 | -116.9587
28.7713 | 47.7459 | -116.9586
28.7963 | 47.7461 | -116.9584
28.8213 | 47.7463 | -116.9582
28.8463 | 47.7465 | -116.9581
28.8713 | 47.7467 | -116.9579
28.8963 | 47.7469 | -116.9577
28.9213 | 47.7471 | -116.9575
28.9463 | 47.7473 | -116.9574
28.9713 | 47.7475 | -116.9572
28.9963 | 47.7477 | -116.957
29.0213 | 47.7478 | -116.9569
29.0463 | 47.748 | -116.9567
29.0713 | 47.7482 | -116.9565
29.0963 | 47.7484 | -116.9563
29.1213 | 47.7486 | -116.9562
29.1463 | 47.7488 | -116.956
29.1713 | 47.749 | -116.9558
29.1963 | 47.7492 | -116.9556
29.2213 | 47.7494 | -116.9555
29.2463 | 47.7496 | -116.9553
29.2713 | 47.7498 | -116.9551
29.2963 | 47.75 | -116.955
29.3213 | 47.7502 | -116.9548
29.3463 | 47.7503 | -116.9546
29.3713 | 47.7505 | -116.9544
29.3963 | 47.7507 | -116.9543
29.4213 | 47.7509 | -116.9541
29.4463 | 47.7511 | -116.9539
29.4713 | 47.7513 | -116.9537
29.4963 | 47.7515 | -116.9536
29.5213 | 47.7517 | -116.9534
29.5463 | 47.7519 | -116.9532
29.5713 | 47.7521 | -116.9531
29.5963 | 47.7523 | -116.9529
29.6213 | 47.7525 | -116.9527
29.6463 | 47.7527 | -116.9525
29.6713 | 47.7529 | -116.9524
29.6963 | 47.753 | -116.9522
29.7213 | 47.7532 | -116.952
29.7463 | 47.7534 | -116.9519
29.7713 | 47.7536 | -116.9517
29.7963 | 47.7538 | -116.9515
29.8213 | 47.754 | -116.9513
29.8463 | 47.7542 | -116.9512
29.8713 | 47.7544 | -116.951
29.8963 | 47.7546 | -116.9508
29.9213 | 47.7548 | -116.9506
29.9463 | 47.755 | -116.9505
29.9713 | 47.7552 | -116.9503
29.9963 | 47.7553 | -116.9501
30.0213 | 47.7555 | -116.9499
30.0463 | 47.7557 | -116.9498
30.0713 | 47.7559 | -116.9496
30.0963 | 47.7561 | -116.9494
30.1213 | 47.7563 | -116.9492
30.1463 | 47.7565 | -116.9491
30.1713 | 47.7567 | -116.9489
30.1963 | 47.7569 | -116.9487
30.2213 | 47.7571 | -116.9485
30.2463 | 47.7573 | -116.9484
30.2713 | 47.7574 | -116.9482
30.2963 | 47.7576 | -116.948
30.3213 | 47.7578 | -116.9478
30.3463 | 47.758 | -116.9477
30.3713 | 47.7582 | -116.9475
30.3963 | 47.7584 | -116.9473
30.4213 | 47.7586 | -116.9471
30.4463 | 47.7588 | -116.947
30.4713 | 47.759 | -116.9468
30.4963 | 47.7592 | -116.9466
30.5213 | 47.7594 | -116.9464
30.5463 | 47.7595 | -116.9463
30.5713 | 47.7597 | -116.9461
30.5963 | 47.7599 | -116.9459
30.6213 | 47.7601 | -116.9457
30.6463 | 47.7603 | -116.9456
30.6713 | 47.7605 | -116.9454
30.6963 | 47.7607 | -116.9452
30.7213 | 47.7609 | -116.945
30.7463 | 47.7611 | -116.9449
30.7713 | 47.7613 | -116.9447
30.7963 | 47.7615 | -116.9445
30.8213 | 47.7617 | -116.9443
30.8463 | 47.7618 | -116.9442
30.8713 | 47.762 | -116.944
30.8963 | 47.7622 | -116.9438
30.9213 | 47.7624 | -116.9436
30.9463 | 47.7626 | -116.9434
30.9713 | 47.7628 | -116.9433
30.9963 | 47.763 | -116.9431
31.0213 | 47.7632 | -116.9429
31.0463 | 47.7634 | -116.9427
31.0713 | 47.7636 | -116.9426
31.0963 | 47.7638 | -116.9424
31.1213 | 47.7639 | -116.9422
31.1463 | 47.7641 | -116.942
31.1713 | 47.7643 | -116.9419
31.1963 | 47.7645 | -116.9417
31.2213 | 47.7647 | -116.9415
31.2463 | 47.7649 | -116.9413
31.2713 | 47.7651 | -116.9412
31.2963 | 47.7653 | -116.941
31.3213 | 47.7655 | -116.9408
31.3463 | 47.7657 | -116.9406
31.3713 | 47.7659 | -116.9405
31.3963 | 47.7661 | -116.9403
31.4213 | 47.7662 | -116.9401
31.4463 | 47.7664 | -116.9399
31.4713 | 47.7666 | -116.9398
31.4963 | 47.7668 | -116.9396
31.5213 | 47.767 | -116.9394
31.5463 | 47.7672 | -116.9393
31.5713 | 47.7674 | -116.9391
31.5963 | 47.7676 | -116.9389
31.6213 | 47.7678 | -116.9387
31.6463 | 47.768 | -116.9386
31.6713 | 47.7682 | -116.9384
31.6963 | 47.7684 | -116.9382
31.7213 | 47.7685 | -116.938
31.7463 | 47.7687 | -116.9379
31.7713 | 47.7689 | -116.9377
31.7963 | 47.7691 | -116.9375
31.8213 | 47.7693 | -116.9373
31.8463 | 47.7695 | -116.9372
31.8713 | 47.7697 | -116.937
31.8963 | 47.7699 | -116.9368
31.9213 | 47.7701 | -116.9366
31.9463 | 47.7703 | -116.9365
31.9713 | 47.7705 | -116.9363
31.9963 | 47.7707 | -116.9361
32.0213 | 47.7708 | -116.9359
32.0463 | 47.771 | -116.9358
32.0713 | 47.7712 | -116.9356
32.0963 | 47.7714 | -116.9354
32.1213 | 47.7716 | -116.9352
32.1463 | 47.7718 | -116.9351
32.1713 | 47.772 | -116.9349
32.1963 | 47.7722 | -116.9347
32.2213 | 47.7724 | -116.9345
32.2463 | 47.7726 | -116.9344
32.2713 | 47.7728 | -116.9342
32.2963 | 47.773 | -116.934
32.3213 | 47.7731 | -116.9338
32.3463 | 47.7733 | -116.9337
32.3713 | 47.7735 | -116.9335
32.3963 | 47.7737 | -116.9333
32.4213 | 47.7739 | -116.9331
32.4463 | 47.7741 | -116.933
32.4713 | 47.7743 | -116.9328
32.4963 | 47.7745 | -116.9326
32.5213 | 47.7747 | -116.9325
32.5463 | 47.7749 | -116.9323
32.5713 | 47.7751 | -116.9321
32.5963 | 47.7753 | -116.9319
32.6213 | 47.7754 | -116.9318
32.6463 | 47.7756 | -116.9316
32.6713 | 47.7758 | -116.9314
32.6963 | 47.776 | -116.9312
32.7213 | 47.7762 | -116.9311
32.7463 | 47.7764 | -116.9309
32.7713 | 47.7766 | -116.9307
32.7963 | 47.7768 | -116.9305
32.8213 | 47.777 | -116.9304
32.8463 | 47.7772 | -116.9302
32.8713 | 47.7774 | -116.93
32.8963 | 47.7776 | -116.9298
32.9213 | 47.7777 | -116.9297
32.9463 | 47.7779 | -116.9295
32.9713 | 47.7781 | -116.9293
32.9963 | 47.7783 | -116.9291
33.0213 | 47.7785 | -116.929
33.0463 | 47.7787 | -116.9288
33.0713 | 47.7789 | -116.9286
33.0963 | 47.7791 | -116.9284
33.1213 | 47.7793 | -116.9283
33.1463 | 47.7795 | -116.9281
33.1713 | 47.7797 | -116.9279
33.1963 | 47.7799 | -116.9277
33.2213 | 47.78 | -116.9276
33.2463 | 47.7802 | -116.9274
33.2713 | 47.7804 | -116.9272
33.2963 | 47.7806 | -116.927
33.3213 | 47.7808 | -116.9269
33.3463 | 47.781 | -116.9267
33.3713 | 47.7812 | -116.9265
33.3963 | 47.7814 | -116.9263
33.4213 | 47.7816 | -116.9262
33.4463 | 47.7818 | -116.926
33.4713 | 47.782 | -116.9258
33.4963 | 47.7822 | -116.9257
33.5213 | 47.7823 | -116.9255
33.5463 | 47.7825 | -116.9253
33.5713 | 47.7827 | -116.9251
33.5963 | 47.7829 | -116.925
33.6213 | 47.7831 | -116.9248
33.6463 | 47.7833 | -116.9246
33.6713 | 47.7835 | -116.9244
33.6963 | 47.7837 | -116.9243
33.7213 | 47.7839 | -116.9241
33.7463 | 47.7841 | -116.9239
33.7713 | 47.7843 | -116.9237
33.7963 | 47.7845 | -116.9236
33.8213 | 47.7847 | -116.9234
33.8463 | 47.7848 | -116.9232
33.8713 | 47.785 | -116.923
33.8963 | 47.7852 | -116.9229
33.9213 | 47.7854 | -116.9227
33.9463 | 47.7856 | -116.9225
33.9713 | 47.7858 | -116.9223
33.9963 | 47.786 | -116.9222
34.0213 | 47.7862 | -116.922
34.0463 | 47.7864 | -116.9218
34.0713 | 47.7866 | -116.9217
34.0963 | 47.7868 | -116.9215
34.1213 | 47.787 | -116.9213
34.1463 | 47.7871 | -116.9211
34.1713 | 47.7873 | -116.921
34.1963 | 47.7875 | -116.9208
34.2213 | 47.7877 | -116.9206
34.2463 | 47.7879 | -116.9204
34.2713 | 47.7881 | -116.9203
34.2963 | 47.7883 | -116.9201
34.3213 | 47.7885 | -116.9199
34.3463 | 47.7887 | -116.9197
34.3713 | 47.7889 | -116.9196
34.3963 | 47.7891 | -116.9194
34.4213 | 47.7893 | -116.9192
34.4463 | 47.7894 | -116.919
34.4713 | 47.7896 | -116.9189
34.4963 | 47.7898 | -116.9187
34.5213 | 47.79 | -116.9185
34.5463 | 47.7902 | -116.9183
34.5713 | 47.7904 | -116.9182
34.5963 | 47.7906 | -116.918
34.6213 | 47.7908 | -116.9178
34.6463 | 47.791 | -116.9177
34.6713 | 47.7912 | -116.9175
34.6963 | 47.7914 | -116.9173
34.7213 | 47.7916 | -116.9171
34.7463 | 47.7918 | -116.917
34.7713 | 47.7919 | -116.9168
34.7963 | 47.7921 | -116.9166
34.8213 | 47.7923 | -116.9164
34.8463 | 47.7925 | -116.9163
34.8713 | 47.7927 | -116.9161
34.8963 | 47.7929 | -116.9159
34.9213 | 47.7931 | -116.9157
34.9463 | 47.7933 | -116.9156
34.9713 | 47.7935 | -116.9154
34.9963 | 47.7937 | -116.9152
35.0213 | 47.7939 | -116.915
35.0463 | 47.7941 | -116.9149
35.0713 | 47.7942 | -116.9147
35.0963 | 47.7944 | -116.9145
35.1213 | 47.7946 | -116.9143
35.1463 | 47.7948 | -116.9142
35.1713 | 47.795 | -116.914
35.1963 | 47.7952 | -116.9138
35.2213 | 47.7954 | -116.9137
35.2463 | 47.7956 | -116.9135
35.2713 | 47.7958 | -116.9133
35.2963 | 47.796 | -116.9131
35.3213 | 47.7962 | -116.913
35.3463 | 47.7964 | -116.9128
35.3713 | 47.7965 | -116.9126
35.3963 | 47.7967 | -116.9124
35.4213 | 47.7969 | -116.9123
35.4463 | 47.7971 | -116.9121
35.4713 | 47.7973 | -116.9119
35.4963 | 47.7975 | -116.9117
35.5213 | 47.7977 | -116.9116
35.5463 | 47.7979 | -116.9114
35.5713 | 47.7981 | -116.9112
35.5963 | 47.7983 | -116.911
35.6213 | 47.7985 | -116.9109
35.6463 | 47.7987 | -116.9107
35.6713 | 47.7989 | -116.9105
35.6963 | 47.799 | -116.9104
35.7213 | 47.7992 | -116.9102
35.7463 | 47.7994 | -116.91
35.7713 | 47.7996 | -116.9098
35.7963 | 47.7998 | -116.9097
35.8213 | 47.8 | -116.9095
35.8463 | 47.8002 | -116.9093
35.8713 | 47.8004 | -116.9091
35.8963 | 47.8006 | -116.909
35.9213 | 47.8008 | -116.9088
35.9463 | 47.801 | -116.9086
35.9713 | 47.8012 | -116.9084
35.9963 | 47.8013 | -116.9083
36.0213 | 47.8015 | -116.9081
36.0463 | 47.8017 | -116.9079
36.0713 | 47.8019 | -116.9078
36.0963 | 47.8021 | -116.9076
36.1213 | 47.8023 | -116.9074
36.1463 | 47.8025 | -116.9073
36.1713 | 47.8027 | -116.9072
36.1963 | 47.8029 | -116.9071
36.2213 | 47.8032 | -116.907
36.2463 | 47.8034 | -116.9069
36.2713 | 47.8036 | -116.9068
36.2963 | 47.8038 | -116.9067
36.3213 | 47.804 | -116.9066
36.3463 | 47.8043 | -116.9066
36.3713 | 47.8045 | -116.9065
36.3963 | 47.8047 | -116.9065
36.4213 | 47.8049 | -116.9064
36.4463 | 47.8051 | -116.9064
36.4713 | 47.8054 | -116.9064
36.4963 | 47.8056 | -116.9063
36.5213 | 47.8058 | -116.9063
36.5463 | 47.806 | -116.9063
36.5713 | 47.8063 | -116.9062
36.5963 | 47.8065 | -116.9062
36.6213 | 47.8067 | -116.9061
36.6463 | 47.8069 | -116.9061
36.6713 | 47.8071 | -116.906
36.6963 | 47.8074 | -116.9059
36.7213 | 47.8076 | -116.9058
36.7462 | 47.8078 | -116.9056
36.7712 | 47.8079 | -116.9054
36.7962 | 47.8081 | -116.9052
36.8212 | 47.8083 | -116.905
36.8462 | 47.8085 | -116.9048
36.8712 | 47.8086 | -116.9045
36.8962 | 47.8088 | -116.9043
36.9212 | 47.809 | -116.9041
36.9462 | 47.8091 | -116.9039
36.9712 | 47.8093 | -116.9037
36.9962 | 47.8095 | -116.9034
37.0212 | 47.8096 | -116.9032
37.0462 | 47.8098 | -116.903
37.0712 | 47.81 | -116.9027
37.0962 | 47.8101 | -116.9025
37.1212 | 47.8103 | -116.9023
37.1462 | 47.8105 | -116.9021
37.1712 | 47.8106 | -116.9018
37.1962 | 47.8108 | -116.9016
37.2212 | 47.8109 | -116.9014
37.2462 | 47.8111 | -116.9011
37.2712 | 47.8113 | -116.9009
37.2962 | 47.8114 | -116.9007
37.3212 | 47.8116 | -116.9004
37.3462 | 47.8117 | -116.9002
37.3712 | 47.8119 | -116.9
37.3962 | 47.8121 | -116.8997
37.4212 | 47.8122 | -116.8995
37.4462 | 47.8124 | -116.8992
37.4712 | 47.8125 | -116.899
37.4962 | 47.8127 | -116.8988
37.5212 | 47.8128 | -116.8985
37.5462 | 47.813 | -116.8983
37.5712 | 47.8132 | -116.898
37.5962 | 47.8133 | -116.8978
37.6212 | 47.8135 | -116.8976
37.6462 | 47.8136 | -116.8973
37.6712 | 47.8138 | -116.8971
37.6962 | 47.8139 | -116.8968
37.721 | 47.8141 | -116.8966
37.746 | 47.8143 | -116.8964
37.771 | 47.8145 | -116.8962
37.796 | 47.8146 | -116.896
37.821 | 47.8148 | -116.8958
37.846 | 47.815 | -116.8956
37.871 | 47.8152 | -116.8955
37.896 | 47.8154 | -116.8953
37.921 | 47.8156 | -116.8951
37.946 | 47.8158 | -116.8949
37.971 | 47.8159 | -116.8947
37.996 | 47.8161 | -116.8945
38.021 | 47.8163 | -116.8943
38.046 | 47.8165 | -116.8942
38.071 | 47.8167 | -116.894
38.096 | 47.8169 | -116.8939
38.121 | 47.8171 | -116.8937
38.146 | 47.8173 | -116.8936
38.171 | 47.8175 | -116.8935
38.196 | 47.8177 | -116.8933
38.221 | 47.8179 | -116.8932
38.246 | 47.8182 | -116.8931
38.271 | 47.8184 | -116.893
38.296 | 47.8186 | -116.8929
38.321 | 47.8188 | -116.8928
38.346 | 47.819 | -116.8927
38.371 | 47.8192 | -116.8926
38.396 | 47.8195 | -116.8925
38.421 | 47.8197 | -116.8924
38.446 | 47.8199 | -116.8923
38.471 | 47.8201 | -116.8922
38.496 | 47.8203 | -116.8921
38.521 | 47.8205 | -116.892
38.546 | 47.8207 | -116.8919
38.571 | 47.8209 | -116.8918
38.596 | 47.8212 | -116.8917
38.621 | 47.8214 | -116.8916
38.646 | 47.8216 | -116.8914
38.671 | 47.8218 | -116.8913
38.696 | 47.822 | -116.8911
38.721 | 47.8222 | -116.891
38.746 | 47.8224 | -116.8908
38.771 | 47.8226 | -116.8906
38.796 | 47.8228 | -116.8905
38.821 | 47.8229 | -116.8903
38.846 | 47.8231 | -116.8901
38.871 | 47.8233 | -116.8899
38.896 | 47.8235 | -116.8897
38.921 | 47.8236 | -116.8894
38.946 | 47.8238 | -116.8892
38.971 | 47.824 | -116.889
38.996 | 47.8241 | -116.8887
39.021 | 47.8243 | -116.8885
39.046 | 47.8245 | -116.8883
39.071 | 47.8246 | -116.8881
39.096 | 47.8248 | -116.8878
39.121 | 47.8249 | -116.8876
39.146 | 47.8251 | -116.8874
39.171 | 47.8253 | -116.8871
39.196 | 47.8254 | -116.8869
39.221 | 47.8256 | -116.8867
39.246 | 47.8258 | -116.8865
39.271 | 47.8259 | -116.8862
39.296 | 47.8261 | -116.886
39.321 | 47.8263 | -116.8858
39.346 | 47.8264 | -116.8856
39.371 | 47.8266 | -116.8853
39.396 | 47.8268 | -116.8851
39.421 | 47.8269 | -116.8849
39.446 | 47.8271 | -116.8846
39.471 | 47.8273 | -116.8844
39.496 | 47.8274 | -116.8842
39.521 | 47.8276 | -116.884
39.546 | 47.8277 | -116.8837
39.571 | 47.8279 | -116.8835
39.596 | 47.8281 | -116.8833
39.621 | 47.8282 | -116.8831
39.646 | 47.8284 | -116.8828
39.671 | 47.8286 | -116.8826
39.696 | 47.8287 | -116.8824
39.721 | 47.8289 | -116.8821
39.746 | 47.8291 | -116.8819
39.771 | 47.8292 | -116.8817
39.796 | 47.8294 | -116.8815
39.821 | 47.8296 | -116.8812
39.846 | 47.8297 | -116.881
39.871 | 47.8299 | -116.8808
39.896 | 47.8301 | -116.8806
39.921 | 47.8302 | -116.8803
39.946 | 47.8304 | -116.8801
39.971 | 47.8305 | -116.8799
39.996 | 47.8307 | -116.8797
40.021 | 47.8309 | -116.8794
40.046 | 47.831 | -116.8792
40.071 | 47.8312 | -116.879
40.096 | 47.8314 | -116.8787
40.121 | 47.8315 | -116.8785
40.146 | 47.8317 | -116.8783
40.171 | 47.8319 | -116.8781
40.196 | 47.832 | -116.8778
40.221 | 47.8322 | -116.8776
40.246 | 47.8324 | -116.8774
40.271 | 47.8325 | -116.8772
40.296 | 47.8327 | -116.8769
40.321 | 47.8329 | -116.8767
40.346 | 47.833 | -116.8765
40.371 | 47.8332 | -116.8762
40.396 | 47.8334 | -116.876
40.421 | 47.8335 | -116.8758
40.446 | 47.8337 | -116.8756
40.471 | 47.8338 | -116.8753
40.496 | 47.834 | -116.8751
40.521 | 47.8342 | -116.8749
40.546 | 47.8343 | -116.8747
40.571 | 47.8345 | -116.8744
40.596 | 47.8347 | -116.8742
40.621 | 47.8348 | -116.874
40.646 | 47.835 | -116.8738
40.671 | 47.8352 | -116.8735
40.696 | 47.8353 | -116.8733
40.721 | 47.8355 | -116.8731
40.746 | 47.8357 | -116.8728
40.771 | 47.8358 | -116.8726
40.796 | 47.836 | -116.8724
40.821 | 47.8362 | -116.8722
40.846 | 47.8363 | -116.8719
40.871 | 47.8365 | -116.8717
40.896 | 47.8367 | -116.8715
40.921 | 47.8368 | -116.8713
40.946 | 47.837 | -116.8711
40.971 | 47.8372 | -116.8708
40.996 | 47.8374 | -116.8706
41.021 | 47.8375 | -116.8704
41.0459 | 47.8377 | -116.8702
41.0709 | 47.8379 | -116.8701
41.0959 | 47.8381 | -116.8699
41.1209 | 47.8383 | -116.8697
41.1459 | 47.8385 | -116.8696
41.1709 | 47.8387 | -116.8695
41.1959 | 47.8389 | -116.8693
41.2209 | 47.8391 | -116.8692
41.2459 | 47.8393 | -116.869
41.2709 | 47.8395 | -116.8689
41.2959 | 47.8397 | -116.8688
41.3209 | 47.8399 | -116.8686
41.3459 | 47.8401 | -116.8685
41.3709 | 47.8403 | -116.8683
41.3959 | 47.8405 | -116.8682
41.4209 | 47.8407 | -116.868
41.4459 | 47.8409 | -116.8679
41.4709 | 47.8411 | -116.8678
41.4959 | 47.8413 | -116.8676
41.5209 | 47.8416 | -116.8675
41.5459 | 47.8418 | -116.8673
41.5709 | 47.842 | -116.8672
41.5959 | 47.8422 | -116.867
41.6209 | 47.8424 | -116.8669
41.6459 | 47.8426 | -116.8667
41.6709 | 47.8428 | -116.8666
41.6959 | 47.843 | -116.8665
41.7209 | 47.8432 | -116.8663
41.7459 | 47.8434 | -116.8662
41.7709 | 47.8436 | -116.866
41.7959 | 47.8438 | -116.8659
41.8209 | 47.844 | -116.8657
41.8459 | 47.8442 | -116.8656
41.8709 | 47.8444 | -116.8654
41.8959 | 47.8446 | -116.8653
41.9209 | 47.8448 | -116.8651
41.9459 | 47.845 | -116.865
41.9709 | 47.8452 | -116.8649
41.9959 | 47.8454 | -116.8647
42.0209 | 47.8456 | -116.8646
42.0459 | 47.8458 | -116.8644
42.0709 | 47.846 | -116.8643
42.0959 | 47.8462 | -116.8641
42.1209 | 47.8464 | -116.864
42.1459 | 47.8466 | -116.8638
42.1709 | 47.8468 | -116.8637
42.1959 | 47.847 | -116.8635
42.2209 | 47.8472 | -116.8634
42.2459 | 47.8474 | -116.8633
42.2709 | 47.8476 | -116.8631
42.2959 | 47.8478 | -116.863
42.3209 | 47.848 | -116.8628
42.3459 | 47.8482 | -116.8627
42.3709 | 47.8484 | -116.8625
42.3959 | 47.8486 | -116.8624
42.4209 | 47.8488 | -116.8622
42.4459 | 47.849 | -116.8621
42.4709 | 47.8492 | -116.8619
42.4959 | 47.8494 | -116.8618
42.5209 | 47.8496 | -116.8616
42.5459 | 47.8498 | -116.8615
42.5709 | 47.85 | -116.8613
42.5959 | 47.8502 | -116.8612
42.6209 | 47.8505 | -116.8611
42.6459 | 47.8507 | -116.8609
42.6709 | 47.8509 | -116.8608
42.6959 | 47.8511 | -116.8606
42.7209 | 47.8513 | -116.8605
42.7459 | 47.8515 | -116.8603
42.7709 | 47.8517 | -116.8602
42.7959 | 47.8519 | -116.86
42.8209 | 47.8521 | -116.8599
42.8459 | 47.8523 | -116.8597
42.8709 | 47.8525 | -116.8596
42.8959 | 47.8527 | -116.8594
42.9209 | 47.8529 | -116.8593
42.9459 | 47.8531 | -116.8592
42.9709 | 47.8533 | -116.859
42.9959 | 47.8535 | -116.8589
43.0209 | 47.8537 | -116.8587
43.0459 | 47.8539 | -116.8586
43.0709 | 47.8541 | -116.8584
43.0959 | 47.8543 | -116.8583
43.1209 | 47.8545 | -116.8581
43.1459 | 47.8547 | -116.858
43.1709 | 47.8549 | -116.8579
43.1959 | 47.8551 | -116.8577
43.2209 | 47.8553 | -116.8576
43.2459 | 47.8555 | -116.8574
43.2709 | 47.8557 | -116.8573
43.2959 | 47.8559 | -116.8571
43.3209 | 47.8561 | -116.857
43.3459 | 47.8563 | -116.8569
43.3709 | 47.8565 | -116.8567
43.3959 | 47.8567 | -116.8566
43.4209 | 47.8569 | -116.8564
43.4459 | 47.8571 | -116.8563
43.4709 | 47.8573 | -116.8562
43.4959 | 47.8576 | -116.856
43.5209 | 47.8578 | -116.8559
43.5459 | 47.858 | -116.8557
43.5709 | 47.8582 | -116.8556
43.5959 | 47.8584 | -116.8555
43.6209 | 47.8586 | -116.8553
43.6459 | 47.8588 | -116.8552
43.6709 | 47.859 | -116.855
43.6959 | 47.8592 | -116.8549
43.7209 | 47.8594 | -116.8547
43.7459 | 47.8596 | -116.8546
43.7709 | 47.8598 | -116.8545
43.7959 | 47.86 | -116.8543
43.8209 | 47.8602 | -116.8542
43.8459 | 47.8604 | -116.854
43.8709 | 47.8606 | -116.8539
43.8959 | 47.8608 | -116.8538
43.9209 | 47.861 | -116.8536
43.9459 | 47.8612 | -116.8535
43.9709 | 47.8614 | -116.8533
43.9959 | 47.8616 | -116.8532
44.0209 | 47.8618 | -116.8531
44.0459 | 47.862 | -116.8529
44.0709 | 47.8622 | -116.8528
44.0959 | 47.8625 | -116.8527
44.1209 | 47.8627 | -116.8525
44.1459 | 47.8629 | -116.8524
44.1709 | 47.8631 | -116.8523
44.1959 | 47.8633 | -116.8522
44.2209 | 47.8635 | -116.8522
44.2459 | 47.8637 | -116.8521
44.2709 | 47.864 | -116.8521
44.2959 | 47.8642 | -116.852
44.3209 | 47.8644 | -116.8519
44.3459 | 47.8646 | -116.8519
44.3709 | 47.8649 | -116.8519
44.3959 | 47.8651 | -116.8518
44.4209 | 47.8653 | -116.8518
44.4459 | 47.8655 | -116.8518
44.4709 | 47.8658 | -116.8518
44.4959 | 47.866 | -116.8518
44.5209 | 47.8662 | -116.8518
44.5459 | 47.8664 | -116.8518
44.5709 | 47.8667 | -116.8518
44.5959 | 47.8669 | -116.8518
44.6209 | 47.8671 | -116.8518
44.6459 | 47.8673 | -116.8518
44.6709 | 47.8676 | -116.8518
44.6959 | 47.8678 | -116.8518
44.7209 | 47.868 | -116.8518
44.7459 | 47.8682 | -116.8518
44.7709 | 47.8685 | -116.8518
44.7959 | 47.8687 | -116.8518
44.8209 | 47.8689 | -116.8518
44.8459 | 47.8691 | -116.8517
44.8709 | 47.8694 | -116.8517
44.8959 | 47.8696 | -116.8517
44.9209 | 47.8698 | -116.8517
44.9459 | 47.87 | -116.8518
44.9709 | 47.8703 | -116.8518
44.9959 | 47.8705 | -116.8518
45.0209 | 47.8707 | -116.8518
45.0459 | 47.8709 | -116.8518
45.0709 | 47.8711 | -116.8518
45.0959 | 47.8714 | -116.8518
45.1208 | 47.8716 | -116.8519
45.1458 | 47.8718 | -116.8519
45.1708 | 47.872 | -116.852
45.1958 | 47.8723 | -116.8521
45.2208 | 47.8725 | -116.8522
45.2458 | 47.8727 | -116.8523
45.2708 | 47.8729 | -116.8524
45.2958 | 47.8731 | -116.8525
45.3208 | 47.8733 | -116.8527
45.3458 | 47.8735 | -116.8528
45.3708 | 47.8737 | -116.853
45.3958 | 47.8739 | -116.8531
45.4208 | 47.8741 | -116.8533
45.4458 | 47.8743 | -116.8534
45.4708 | 47.8745 | -116.8536
45.4958 | 47.8747 | -116.8538
45.5208 | 47.8749 | -116.8539
45.5458 | 47.8751 | -116.8541
45.5708 | 47.8753 | -116.8543
45.5958 | 47.8755 | -116.8544
45.6208 | 47.8757 | -116.8546
45.6458 | 47.8759 | -116.8548
45.6708 | 47.876 | -116.855
45.6958 | 47.8762 | -116.8551
45.7208 | 47.8764 | -116.8553
45.7458 | 47.8766 | -116.8555
45.7708 | 47.8768 | -116.8557
45.7958 | 47.877 | -116.8558
45.8208 | 47.8772 | -116.856
45.8458 | 47.8774 | -116.8562
45.8708 | 47.8776 | -116.8563
45.8958 | 47.8778 | -116.8565
45.9208 | 47.878 | -116.8567
45.9458 | 47.8782 | -116.8568
45.9708 | 47.8784 | -116.857
45.9958 | 47.8786 | -116.8571
46.0208 | 47.8788 | -116.8572
46.0458 | 47.879 | -116.8574
46.0708 | 47.8792 | -116.8575
46.0958 | 47.8794 | -116.8576
46.1207 | 47.8796 | -116.8577
46.1457 | 47.8799 | -116.8577
46.1707 | 47.8801 | -116.8577
46.1957 | 47.8803 | -116.8577
46.2207 | 47.8805 | -116.8577
46.2457 | 47.8808 | -116.8577
46.2707 | 47.881 | -116.8577
46.2957 | 47.8812 | -116.8576
46.3207 | 47.8814 | -116.8576
46.3457 | 47.8817 | -116.8575
46.3707 | 47.8819 | -116.8574
46.3957 | 47.8821 | -116.8574
46.4207 | 47.8823 | -116.8573
46.4456 | 47.8825 | -116.8572
46.4706 | 47.8827 | -116.857
46.4956 | 47.8829 | -116.8569
46.5206 | 47.8831 | -116.8568
46.5456 | 47.8833 | -116.8566
46.5706 | 47.8835 | -116.8565
46.5956 | 47.8837 | -116.8563
46.6206 | 47.8839 | -116.8562
46.6456 | 47.8841 | -116.856
46.6706 | 47.8844 | -116.8559
46.6956 | 47.8846 | -116.8558
46.7206 | 47.8848 | -116.8556
46.7456 | 47.885 | -116.8555
46.7706 | 47.8852 | -116.8553
46.7956 | 47.8854 | -116.8552
46.8206 | 47.8856 | -116.855
46.8456 | 47.8858 | -116.8549
46.8706 | 47.886 | -116.8547
46.8956 | 47.8862 | -116.8546
46.9206 | 47.8864 | -116.8544
46.9456 | 47.8866 | -116.8543
46.9706 | 47.8868 | -116.8541
46.9956 | 47.887 | -116.854
47.0206 | 47.8872 | -116.8539
47.0456 | 47.8874 | -116.8537
47.0706 | 47.8876 | -116.8536
47.0956 | 47.8878 | -116.8534
47.1206 | 47.888 | -116.8533
47.1456 | 47.8882 | -116.8531
47.1706 | 47.8884 | -116.853
47.1956 | 47.8886 | -116.8528
47.2206 | 47.8888 | -116.8527
47.2456 | 47.889 | -116.8526
47.2706 | 47.8892 | -116.8524
47.2956 | 47.8894 | -116.8523
47.3206 | 47.8896 | -116.8521
47.3456 | 47.8898 | -116.852
47.3706 | 47.89 | -116.8518
47.3956 | 47.8902 | -116.8517
47.4206 | 47.8904 | -116.8516
47.4456 | 47.8906 | -116.8514
47.4706 | 47.8908 | -116.8513
47.4956 | 47.891 | -116.8511
47.5206 | 47.8912 | -116.851
47.5456 | 47.8915 | -116.8509
47.5706 | 47.8917 | -116.8507
47.5956 | 47.8919 | -116.8506
47.6206 | 47.8921 | -116.8504
47.6456 | 47.8923 | -116.8503
47.6706 | 47.8925 | -116.8501
47.6956 | 47.8927 | -116.85
47.7206 | 47.8929 | -116.8499
47.7456 | 47.8931 | -116.8497
47.7706 | 47.8933 | -116.8496
47.7956 | 47.8935 | -116.8494
47.8206 | 47.8937 | -116.8493
47.8456 | 47.8939 | -116.8491
47.8706 | 47.8941 | -116.849
47.8956 | 47.8943 | -116.8489
47.9206 | 47.8945 | -116.8487
47.9456 | 47.8947 | -116.8486
47.9706 | 47.8949 | -116.8484
47.9956 | 47.8951 | -116.8483
48.0206 | 47.8953 | -116.8481
48.0456 | 47.8955 | -116.848
48.0706 | 47.8957 | -116.8478
48.0956 | 47.8959 | -116.8477
48.1206 | 47.8961 | -116.8476
48.1456 | 47.8963 | -116.8474
48.1706 | 47.8965 | -116.8473
48.1956 | 47.8967 | -116.8471
48.2206 | 47.8969 | -116.847
48.2456 | 47.8971 | -116.8468
48.2706 | 47.8973 | -116.8467
48.2956 | 47.8975 | -116.8465
48.3206 | 47.8977 | -116.8464
48.3456 | 47.8979 | -116.8463
48.3706 | 47.8982 | -116.8461
48.3956 | 47.8984 | -116.846
48.4206 | 47.8986 | -116.8458
48.4456 | 47.8988 | -116.8457
48.4706 | 47.899 | -116.8455
48.4956 | 47.8992 | -116.8454
48.5206 | 47.8994 | -116.8452
48.5456 | 47.8996 | -116.8451
48.5706 | 47.8998 | -116.845
48.5956 | 47.9 | -116.8448
48.6206 | 47.9002 | -116.8447
48.6456 | 47.9004 | -116.8445
48.6706 | 47.9006 | -116.8444
48.6956 | 47.9008 | -116.8442
48.7206 | 47.901 | -116.8441
48.7456 | 47.9012 | -116.8439
48.7706 | 47.9014 | -116.8438
48.7956 | 47.9016 | -116.8437
48.8206 | 47.9018 | -116.8435
48.8456 | 47.902 | -116.8434
48.8706 | 47.9022 | -116.8432
48.8956 | 47.9024 | -116.8431
48.9206 | 47.9026 | -116.8429
48.9456 | 47.9028 | -116.8428
48.9706 | 47.903 | -116.8427
48.9956 | 47.9032 | -116.8425
49.0206 | 47.9034 | -116.8424
49.0456 | 47.9036 | -116.8422
49.0706 | 47.9038 | -116.8421
49.0956 | 47.904 | -116.8419
49.1206 | 47.9042 | -116.8418
49.1456 | 47.9044 | -116.8416
49.1706 | 47.9046 | -116.8415
49.1956 | 47.9048 | -116.8414
49.2206 | 47.905 | -116.8412
49.2456 | 47.9053 | -116.8411
49.2706 | 47.9055 | -116.8409
49.2956 | 47.9057 | -116.8408
49.3206 | 47.9059 | -116.8406
49.3456 | 47.9061 | -116.8405
49.3706 | 47.9063 | -116.8404
49.3956 | 47.9065 | -116.8402
49.4206 | 47.9067 | -116.8401
49.4456 | 47.9069 | -116.8399
49.4706 | 47.9071 | -116.8398
49.4956 | 47.9073 | -116.8396
49.5206 | 47.9075 | -116.8395
49.5456 | 47.9077 | -116.8394
49.5706 | 47.9079 | -116.8392
49.5956 | 47.9081 | -116.8391
49.6206 | 47.9083 | -116.8389
49.6456 | 47.9085 | -116.8388
49.6706 | 47.9087 | -116.8386
49.6956 | 47.9089 | -116.8385
49.7206 | 47.9091 | -116.8384
49.7456 | 47.9093 | -116.8382
49.7706 | 47.9095 | -116.8381
49.7956 | 47.9097 | -116.8379
49.8206 | 47.9099 | -116.8378
49.8456 | 47.9101 | -116.8376
49.8706 | 47.9103 | -116.8375
49.8956 | 47.9105 | -116.8374
49.9206 | 47.9107 | -116.8372
49.9456 | 47.9109 | -116.8371
49.9706 | 47.9111 | -116.8369
49.9956 | 47.9113 | -116.8368
50.0206 | 47.9116 | -116.8366
50.0456 | 47.9118 | -116.8365
50.0706 | 47.912 | -116.8363
50.0956 | 47.9122 | -116.8362
50.1206 | 47.9124 | -116.8361
50.1456 | 47.9126 | -116.8359
50.1706 | 47.9128 | -116.8358
50.1956 | 47.913 | -116.8356
50.2206 | 47.9132 | -116.8355
50.2456 | 47.9134 | -116.8353
50.2706 | 47.9136 | -116.8352
50.2956 | 47.9138 | -116.8351
50.3206 | 47.914 | -116.8349
50.3456 | 47.9142 | -116.8348
50.3706 | 47.9144 | -116.8346
50.3956 | 47.9146 | -116.8345
50.4206 | 47.9148 | -116.8343
50.4456 | 47.915 | -116.8342
50.4706 | 47.9152 | -116.834
50.4956 | 47.9154 | -116.8339
50.5206 | 47.9156 | -116.8337
50.5456 | 47.9158 | -116.8336
50.5706 | 47.916 | -116.8334
50.5956 | 47.9162 | -116.8333
50.6206 | 47.9164 | -116.8331
50.6456 | 47.9166 | -116.833
50.6706 | 47.9168 | -116.8328
50.6956 | 47.917 | -116.8326
50.7205 | 47.9171 | -116.8324
50.7455 | 47.9173 | -116.8321
50.7705 | 47.9175 | -116.8319
50.7955 | 47.9176 | -116.8317
50.8205 | 47.9178 | -116.8315
50.8455 | 47.918 | -116.8312
50.8705 | 47.9181 | -116.831
50.8955 | 47.9183 | -116.8308
50.9205 | 47.9184 | -116.8305
50.9455 | 47.9186 | -116.8303
50.9705 | 47.9187 | -116.83
50.9955 | 47.9189 | -116.8297
51.0205 | 47.919 | -116.8295
51.0455 | 47.9192 | -116.8292
51.0705 | 47.9193 | -116.829
51.0955 | 47.9195 | -116.8287
51.1205 | 47.9196 | -116.8285
51.1455 | 47.9198 | -116.8282
51.1705 | 47.9199 | -116.828
51.1955 | 47.9201 | -116.8277
51.2205 | 47.9202 | -116.8275
51.2455 | 47.9203 | -116.8272
51.2705 | 47.9205 | -116.827
51.2955 | 47.9206 | -116.8267
51.3205 | 47.9208 | -116.8265
51.3455 | 47.9209 | -116.8262
51.3705 | 47.9211 | -116.826
51.3955 | 47.9212 | -116.8257
51.4205 | 47.9214 | -116.8255
51.4455 | 47.9215 | -116.8252
51.4705 | 47.9217 | -116.825
51.4955 | 47.9218 | -116.8247
51.5205 | 47.922 | -116.8244
51.5455 | 47.9221 | -116.8242
51.5705 | 47.9223 | -116.8239
51.5955 | 47.9224 | -116.8237
51.6205 | 47.9226 | -116.8234
51.6455 | 47.9227 | -116.8232
51.6705 | 47.9229 | -116.8229
51.6955 | 47.923 | -116.8227
51.7205 | 47.9231 | -116.8224
51.7455 | 47.9233 | -116.8222
51.7705 | 47.9234 | -116.8219
51.7955 | 47.9236 | -116.8217
51.8205 | 47.9237 | -116.8214
51.8455 | 47.9239 | -116.8212
51.8705 | 47.924 | -116.8209
51.8955 | 47.9242 | -116.8207
51.9205 | 47.9243 | -116.8204
51.9455 | 47.9245 | -116.8202
51.9705 | 47.9246 | -116.8199
51.9955 | 47.9248 | -116.8197
52.0205 | 47.9249 | -116.8194
52.0455 | 47.9251 | -116.8191
52.0705 | 47.9252 | -116.8189
52.0955 | 47.9254 | -116.8186
52.1205 | 47.9255 | -116.8184
52.1455 | 47.9257 | -116.8181
52.1705 | 47.9258 | -116.8179
52.1955 | 47.926 | -116.8176
52.2205 | 47.9261 | -116.8174
52.2455 | 47.9263 | -116.8172
52.2705 | 47.9264 | -116.8169
52.2955 | 47.9266 | -116.8167
52.3203 | 47.9268 | -116.8165
52.3452 | 47.927 | -116.8163
52.3702 | 47.9271 | -116.8161
52.3952 | 47.9273 | -116.8159
52.4202 | 47.9275 | -116.8157
52.4452 | 47.9277 | -116.8155
52.4702 | 47.9279 | -116.8154
52.4952 | 47.9281 | -116.8152
52.5202 | 47.9283 | -116.815
52.5452 | 47.9285 | -116.8148
52.5702 | 47.9287 | -116.8147
52.5952 | 47.9289 | -116.8145
52.6202 | 47.9291 | -116.8144
52.6452 | 47.9293 | -116.8143
52.6702 | 47.9295 | -116.8141
52.6952 | 47.9297 | -116.814
52.7202 | 47.9299 | -116.8139
52.7452 | 47.9301 | -116.8137
52.7702 | 47.9303 | -116.8136
52.7952 | 47.9305 | -116.8135
52.8202 | 47.9307 | -116.8134
52.8452 | 47.9309 | -116.8132
52.8702 | 47.9311 | -116.8131
52.8952 | 47.9314 | -116.813
52.9202 | 47.9316 | -116.8129
52.9452 | 47.9318 | -116.8128
52.9702 | 47.932 | -116.8127
52.9952 | 47.9322 | -116.8127
53.0202 | 47.9324 | -116.8127
53.0452 | 47.9327 | -116.8127
53.0702 | 47.9329 | -116.8127
53.0952 | 47.9331 | -116.8127
53.1202 | 47.9333 | -116.8128
53.1452 | 47.9336 | -116.8129
53.1701 | 47.9338 | -116.813
53.1951 | 47.934 | -116.8131
53.2201 | 47.9342 | -116.8133
53.2451 | 47.9344 | -116.8135
53.2701 | 47.9345 | -116.8137
53.2951 | 47.9347 | -116.8139
53.3201 | 47.9349 | -116.8141
53.3451 | 47.935 | -116.8144
53.37 | 47.9351 | -116.8147
53.395 | 47.9353 | -116.8149
53.42 | 47.9354 | -116.8152
53.445 | 47.9355 | -116.8155
53.47 | 47.9355 | -116.8158
53.495 | 47.9356 | -116.8162
53.52 | 47.9357 | -116.8165
53.545 | 47.9357 | -116.8168
53.5699 | 47.9357 | -116.8172
53.5949 | 47.9357 | -116.8175
53.6199 | 47.9357 | -116.8178
53.6449 | 47.9357 | -116.8182
53.6699 | 47.9356 | -116.8185
53.6948 | 47.9355 | -116.8188
53.7198 | 47.9355 | -116.8191
53.7446 | 47.9354 | -116.8194
53.7696 | 47.9353 | -116.8197
53.7946 | 47.9352 | -116.82
53.8196 | 47.935 | -116.8203
53.8446 | 47.9349 | -116.8206
53.8696 | 47.9348 | -116.8208
53.8946 | 47.9347 | -116.8211
53.9196 | 47.9345 | -116.8214
53.9446 | 47.9344 | -116.8216
53.9696 | 47.9343 | -116.8219
53.9946 | 47.9341 | -116.8222
54.0196 | 47.934 | -116.8225
54.0446 | 47.9339 | -116.8227
54.0696 | 47.9338 | -116.823
54.0946 | 47.9336 | -116.8233
54.1196 | 47.9335 | -116.8236
54.1446 | 47.9334 | -116.8238
54.1696 | 47.9332 | -116.8241
54.1946 | 47.9331 | -116.8244
54.2196 | 47.933 | -116.8247
54.2446 | 47.9329 | -116.8249
54.2696 | 47.9327 | -116.8252
54.2946 | 47.9326 | -116.8255
54.3196 | 47.9325 | -116.8258
54.3446 | 47.9324 | -116.8261
54.3695 | 47.9323 | -116.8264
54.3944 | 47.9322 | -116.8267
54.4193 | 47.9322 | -116.827
54.4443 | 47.9321 | -116.8273
54.4693 | 47.9321 | -116.8277
54.4943 | 47.9321 | -116.828
54.5192 | 47.932 | -116.8283
54.5442 | 47.932 | -116.8287
54.5692 | 47.932 | -116.829
54.5942 | 47.932 | -116.8293
54.6192 | 47.9321 | -116.8297
54.6442 | 47.9321 | -116.83
54.6692 | 47.9322 | -116.8303
54.6942 | 47.9323 | -116.8306
54.7192 | 47.9324 | -116.8309
54.7442 | 47.9325 | -116.8312
54.7692 | 47.9326 | -116.8315
54.7942 | 47.9327 | -116.8318
54.8192 | 47.9328 | -116.8321
54.8441 | 47.9329 | -116.8324
54.8691 | 47.9331 | -116.8326
54.8941 | 47.9332 | -116.8329
54.9191 | 47.9334 | -116.8331
54.9441 | 47.9336 | -116.8333
54.9691 | 47.9337 | -116.8335
54.9941 | 47.9339 | -116.8337
55.0191 | 47.9341 | -116.8339
55.0441 | 47.9343 | -116.8341
55.0691 | 47.9345 | -116.8343
55.0941 | 47.9346 | -116.8345
55.1191 | 47.9348 | -116.8347
55.1441 | 47.935 | -116.8349
55.1691 | 47.9352 | -116.8351
55.1941 | 47.9354 | -116.8353
55.2191 | 47.9356 | -116.8355
55.2441 | 47.9357 | -116.8357
55.2691 | 47.9359 | -116.8359
55.2941 | 47.9361 | -116.8361
55.3191 | 47.9363 | -116.8363
55.3441 | 47.9365 | -116.8364
55.3691 | 47.9367 | -116.8366
55.3941 | 47.9369 | -116.8368
55.4191 | 47.9371 | -116.8369
55.4441 | 47.9373 | -116.8371
55.4691 | 47.9375 | -116.8373
55.4941 | 47.9376 | -116.8375
55.5191 | 47.9378 | -116.8376
55.5441 | 47.938 | -116.8378
55.5691 | 47.9382 | -116.838
55.5941 | 47.9384 | -116.8382
55.6191 | 47.9386 | -116.8384
55.6441 | 47.9388 | -116.8386
55.6691 | 47.9389 | -116.8388
55.6941 | 47.9391 | -116.839
55.7191 | 47.9393 | -116.8393
55.7441 | 47.9394 | -116.8395
55.7691 | 47.9396 | -116.8397
55.7941 | 47.9397 | -116.84
55.8191 | 47.9399 | -116.8403
55.8441 | 47.94 | -116.8405
55.8691 | 47.9401 | -116.8408
55.8941 | 47.9403 | -116.8411
55.9191 | 47.9404 | -116.8413
55.9441 | 47.9405 | -116.8416
55.9691 | 47.9406 | -116.8419
55.9941 | 47.9407 | -116.8422
56.0191 | 47.9408 | -116.8425
56.0441 | 47.9409 | -116.8428
56.0691 | 47.941 | -116.8431
56.0941 | 47.9411 | -116.8435
56.1191 | 47.9411 | -116.8438
56.1441 | 47.9412 | -116.8441
56.1691 | 47.9413 | -116.8444
56.1941 | 47.9414 | -116.8447
56.2191 | 47.9415 | -116.845
56.2441 | 47.9415 | -116.8453
56.2691 | 47.9416 | -116.8456
56.2941 | 47.9417 | -116.846
56.3191 | 47.9418 | -116.8463
56.3441 | 47.9419 | -116.8466
56.3691 | 47.9419 | -116.8469
56.3941 | 47.942 | -116.8472
56.4191 | 47.9421 | -116.8475
56.4441 | 47.9422 | -116.8478
56.4691 | 47.9422 | -116.8482
56.4941 | 47.9423 | -116.8485
56.5191 | 47.9424 | -116.8488
56.5441 | 47.9425 | -116.8491
56.5691 | 47.9426 | -116.8494
56.5941 | 47.9426 | -116.8497
56.6191 | 47.9427 | -116.85
56.6441 | 47.9428 | -116.8504
56.6691 | 47.9429 | -116.8507
56.6941 | 47.9429 | -116.851
56.7191 | 47.943 | -116.8513
56.7441 | 47.9431 | -116.8516
56.7691 | 47.9432 | -116.8519
56.7941 | 47.9433 | -116.8522
56.8191 | 47.9433 | -116.8526
56.8441 | 47.9434 | -116.8529
56.8691 | 47.9435 | -116.8532
56.8941 | 47.9436 | -116.8535
56.9191 | 47.9436 | -116.8538
56.9441 | 47.9437 | -116.8541
56.9691 | 47.9438 | -116.8544
56.9941 | 47.9439 | -116.8548
57.0191 | 47.9439 | -116.8551
57.0441 | 47.944 | -116.8554
57.0691 | 47.9441 | -116.8557
57.0941 | 47.9442 | -116.856
57.1191 | 47.9443 | -116.8563
57.1441 | 47.9444 | -116.8566
57.1691 | 47.9445 | -116.8569
57.1941 | 47.9445 | -116.8572
57.2191 | 47.9446 | -116.8575
57.2441 | 47.9448 | -116.8578
57.2691 | 47.9449 | -116.8581
57.2941 | 47.945 | -116.8584
57.3191 | 47.9451 | -116.8587
57.3441 | 47.9452 | -116.859
57.3691 | 47.9454 | -116.8592
57.3941 | 47.9455 | -116.8595
57.4191 | 47.9457 | -116.8597
57.4441 | 47.9458 | -116.86
57.4691 | 47.9459 | -116.8603
57.4941 | 47.9461 | -116.8605
57.5191 | 47.9462 | -116.8608
57.5441 | 47.9463 | -116.8611
57.5691 | 47.9465 | -116.8614
57.5941 | 47.9466 | -116.8616
57.6191 | 47.9467 | -116.8619
57.6441 | 47.9468 | -116.8622
57.6691 | 47.947 | -116.8624
57.6941 | 47.9471 | -116.8627
57.7191 | 47.9473 | -116.863
57.7441 | 47.9474 | -116.8632
57.7691 | 47.9475 | -116.8635
57.7941 | 47.9477 | -116.8638
57.8191 | 47.9478 | -116.864
57.8441 | 47.948 | -116.8643
57.8691 | 47.9481 | -116.8645
57.8941 | 47.9483 | -116.8648
57.9191 | 47.9484 | -116.865
57.9441 | 47.9486 | -116.8652
57.9691 | 47.9487 | -116.8655
57.9941 | 47.9489 | -116.8657
58.0191 | 47.9491 | -116.8659
58.0441 | 47.9492 | -116.8662
58.0691 | 47.9494 | -116.8664
58.0941 | 47.9496 | -116.8666
58.1191 | 47.9497 | -116.8669
58.1441 | 47.9499 | -116.8671
58.1691 | 47.95 | -116.8673
58.1941 | 47.9502 | -116.8676
58.2191 | 47.9504 | -116.8678
58.2441 | 47.9505 | -116.868
58.2691 | 47.9507 | -116.8682
58.2941 | 47.9509 | -116.8685
58.3191 | 47.951 | -116.8687
58.3441 | 47.9512 | -116.8689
58.3691 | 47.9514 | -116.8691
58.3941 | 47.9515 | -116.8694
58.4191 | 47.9517 | -116.8696
58.4441 | 47.9519 | -116.8698
58.469 | 47.9521 | -116.87
58.494 | 47.9523 | -116.8701
58.519 | 47.9525 | -116.8703
58.544 | 47.9527 | -116.8704
58.569 | 47.9529 | -116.8705
58.594 | 47.9531 | -116.8706
58.619 | 47.9533 | -116.8706
58.644 | 47.9536 | -116.8706
58.669 | 47.9538 | -116.8706
58.694 | 47.954 | -116.8706
58.719 | 47.9542 | -116.8705
58.744 | 47.9544 | -116.8705
58.769 | 47.9547 | -116.8704
58.794 | 47.9549 | -116.8704
58.819 | 47.9551 | -116.8704
58.844 | 47.9553 | -116.8703
58.8689 | 47.9556 | -116.8703
58.8939 | 47.9558 | -116.8703
58.9189 | 47.956 | -116.8704
58.9439 | 47.9562 | -116.8704
58.9689 | 47.9565 | -116.8705
58.9939 | 47.9567 | -116.8706
59.0189 | 47.9569 | -116.8707
59.0439 | 47.9571 | -116.8708
59.0689 | 47.9573 | -116.8709
59.0939 | 47.9575 | -116.8711
59.1189 | 47.9577 | -116.8712
59.1439 | 47.9579 | -116.8714
59.1689 | 47.9581 | -116.8715
59.1939 | 47.9583 | -116.8717
59.2189 | 47.9585 | -116.8718
59.2439 | 47.9587 | -116.872
59.2689 | 47.9589 | -116.8721
59.2939 | 47.9591 | -116.8722
59.3189 | 47.9594 | -116.8723
59.3439 | 47.9596 | -116.8724
59.3689 | 47.9598 | -116.8724
59.3939 | 47.96 | -116.8725
59.4189 | 47.9602 | -116.8725
59.4439 | 47.9605 | -116.8726
59.4689 | 47.9607 | -116.8727
59.4939 | 47.9609 | -116.8728
59.5189 | 47.9611 | -116.8728
59.5439 | 47.9613 | -116.8729
59.5689 | 47.9616 | -116.873
59.5939 | 47.9618 | -116.873
59.6189 | 47.962 | -116.8731
59.6439 | 47.9622 | -116.8732
59.6689 | 47.9624 | -116.8733
59.6939 | 47.9626 | -116.8734
59.7188 | 47.9628 | -116.8735
59.7438 | 47.9631 | -116.8737
59.7688 | 47.9633 | -116.8738
59.7938 | 47.9635 | -116.874
59.8188 | 47.9637 | -116.8741
59.8438 | 47.9639 | -116.8743
59.8688 | 47.964 | -116.8744
59.8938 | 47.9642 | -116.8746
59.9188 | 47.9644 | -116.8748
59.9438 | 47.9646 | -116.875
59.9688 | 47.9648 | -116.8752
59.9938 | 47.965 | -116.8754
60.0188 | 47.9651 | -116.8756
60.0438 | 47.9653 | -116.8758
60.0688 | 47.9655 | -116.8761
60.0938 | 47.9656 | -116.8763
60.1188 | 47.9658 | -116.8766
60.1438 | 47.9659 | -116.8768
60.1688 | 47.966 | -116.8771
60.1938 | 47.9662 | -116.8774
60.2188 | 47.9663 | -116.8776
60.2438 | 47.9664 | -116.8779
60.2688 | 47.9666 | -116.8782
60.2938 | 47.9667 | -116.8785
60.3188 | 47.9668 | -116.8787
60.3438 | 47.967 | -116.879
60.3688 | 47.9671 | -116.8793
60.3938 | 47.9672 | -116.8796
60.4188 | 47.9673 | -116.8798
60.4438 | 47.9675 | -116.8801
60.4688 | 47.9676 | -116.8804
60.4938 | 47.9677 | -116.8806
60.5188 | 47.9679 | -116.8809
60.5438 | 47.968 | -116.8812
60.5688 | 47.9682 | -116.8814
60.5938 | 47.9683 | -116.8817
60.6188 | 47.9685 | -116.8819
60.6438 | 47.9687 | -116.8821
60.6688 | 47.9688 | -116.8823
60.6937 | 47.969 | -116.8825
60.7187 | 47.9692 | -116.8827
60.7437 | 47.9694 | -116.8828
60.7687 | 47.9696 | -116.883
60.7937 | 47.9698 | -116.8831
60.8187 | 47.97 | -116.8832
60.8437 | 47.9702 | -116.8834
60.8687 | 47.9704 | -116.8835
60.8937 | 47.9707 | -116.8836
60.9187 | 47.9709 | -116.8836
60.9437 | 47.9711 | -116.8837
60.9687 | 47.9713 | -116.8838
60.9937 | 47.9715 | -116.8839
61.0187 | 47.9718 | -116.8839
61.0437 | 47.972 | -116.884
61.0687 | 47.9722 | -116.8841
61.0937 | 47.9724 | -116.8841
61.1187 | 47.9726 | -116.8842
61.1437 | 47.9729 | -116.8843
61.1687 | 47.9731 | -116.8843
61.1937 | 47.9733 | -116.8844
61.2187 | 47.9735 | -116.8845
61.2437 | 47.9737 | -116.8846
61.2687 | 47.974 | -116.8846
61.2937 | 47.9742 | -116.8847
61.3187 | 47.9744 | -116.8848
61.3437 | 47.9746 | -116.8849
61.3687 | 47.9748 | -116.8849
61.3937 | 47.9751 | -116.885
61.4187 | 47.9753 | -116.8851
61.4437 | 47.9755 | -116.8852
61.4687 | 47.9757 | -116.8853
61.4937 | 47.9759 | -116.8853
61.5187 | 47.9761 | -116.8854
61.5437 | 47.9764 | -116.8855
61.5687 | 47.9766 | -116.8856
61.5937 | 47.9768 | -116.8857
61.6187 | 47.977 | -116.8858
61.6437 | 47.9772 | -116.8859
61.6687 | 47.9774 | -116.8861
61.6937 | 47.9776 | -116.8862
61.7187 | 47.9778 | -116.8864
61.7437 | 47.978 | -116.8865
61.7687 | 47.9782 | -116.8867
61.7937 | 47.9784 | -116.8868
61.8187 | 47.9786 | -116.887
61.8437 | 47.9788 | -116.8871
61.8687 | 47.979 | -116.8873
61.8937 | 47.9792 | -116.8874
61.9187 | 47.9794 | -116.8876
61.9436 | 47.9796 | -116.8877
61.9686 | 47.9799 | -116.8878
61.9936 | 47.9801 | -116.8878
62.0185 | 47.9803 | -116.8879
62.0435 | 47.9805 | -116.8879
62.0685 | 47.9807 | -116.8878
62.0935 | 47.981 | -116.8878
62.1185 | 47.9812 | -116.8877
62.1434 | 47.9814 | -116.8876
62.1684 | 47.9816 | -116.8875
62.1934 | 47.9818 | -116.8874
62.2184 | 47.982 | -116.8872
62.2434 | 47.9822 | -116.887
62.2683 | 47.9824 | -116.8868
62.2933 | 47.9825 | -116.8866
62.3183 | 47.9827 | -116.8863
62.3433 | 47.9828 | -116.886
62.3683 | 47.9829 | -116.8858
62.3933 | 47.9831 | -116.8855
62.4183 | 47.9832 | -116.8852
62.4433 | 47.9833 | -116.8849
62.4683 | 47.9834 | -116.8846
62.4933 | 47.9835 | -116.8843
62.5183 | 47.9836 | -116.884
62.5433 | 47.9837 | -116.8837
62.5683 | 47.9839 | -116.8835
62.5933 | 47.984 | -116.8832
62.6183 | 47.9841 | -116.8829
62.6433 | 47.9843 | -116.8827
62.6683 | 47.9844 | -116.8824
62.6932 | 47.9846 | -116.8822
62.7182 | 47.9848 | -116.882
62.7432 | 47.985 | -116.8818
62.7681 | 47.9852 | -116.8817
62.7931 | 47.9854 | -116.8816
62.8181 | 47.9856 | -116.8816
62.8431 | 47.9858 | -116.8816
62.868 | 47.986 | -116.8816
62.893 | 47.9863 | -116.8817
62.918 | 47.9865 | -116.8819
62.943 | 47.9867 | -116.882
62.968 | 47.9869 | -116.8822
62.9929 | 47.987 | -116.8824
63.0179 | 47.9872 | -116.8826
63.0429 | 47.9874 | -116.8829
63.0679 | 47.9875 | -116.8832
63.0929 | 47.9875 | -116.8835
63.1179 | 47.9876 | -116.8838
63.1429 | 47.9876 | -116.8841
63.1679 | 47.9877 | -116.8845
63.1929 | 47.9877 | -116.8848
63.2179 | 47.9877 | -116.8851
63.2429 | 47.9876 | -116.8855
63.2679 | 47.9876 | -116.8858
63.2929 | 47.9876 | -116.8861
63.3179 | 47.9876 | -116.8865
63.3429 | 47.9876 | -116.8868
63.3679 | 47.9876 | -116.8871
63.3928 | 47.9876 | -116.8875
63.4178 | 47.9876 | -116.8878
63.4428 | 47.9877 | -116.8881
63.4678 | 47.9878 | -116.8884
63.4928 | 47.9879 | -116.8887
63.5178 | 47.988 | -116.889
63.5428 | 47.9882 | -116.8893
63.5678 | 47.9883 | -116.8895
63.5928 | 47.9884 | -116.8898
63.6178 | 47.9886 | -116.8901
63.6428 | 47.9887 | -116.8903
63.6678 | 47.9888 | -116.8906
63.6928 | 47.989 | -116.8909
63.7178 | 47.9891 | -116.8911
63.7428 | 47.9892 | -116.8914
63.7678 | 47.9894 | -116.8917
63.7928 | 47.9895 | -116.8919
63.8178 | 47.9897 | -116.8922
63.8428 | 47.9898 | -116.8925
63.8678 | 47.99 | -116.8927
63.8927 | 47.9901 | -116.8929
63.9177 | 47.9903 | -116.8931
63.9427 | 47.9905 | -116.8933
63.9676 | 47.9907 | -116.8935
63.9926 | 47.9909 | -116.8936
64.0176 | 47.9911 | -116.8937
64.0426 | 47.9913 | -116.8937
64.0676 | 47.9916 | -116.8938
64.0926 | 47.9918 | -116.8939
64.1176 | 47.992 | -116.894
64.1426 | 47.9922 | -116.894
64.1676 | 47.9924 | -116.8941
64.1926 | 47.9927 | -116.8941
64.2176 | 47.9929 | -116.8942
64.2426 | 47.9931 | -116.8943
64.2676 | 47.9933 | -116.8943
64.2926 | 47.9935 | -116.8944
64.3176 | 47.9938 | -116.8944
64.3426 | 47.994 | -116.8945
64.3676 | 47.9942 | -116.8945
64.3926 | 47.9944 | -116.8945
64.4176 | 47.9947 | -116.8946
64.4426 | 47.9949 | -116.8946
64.4676 | 47.9951 | -116.8947
64.4926 | 47.9953 | -116.8947
64.5176 | 47.9955 | -116.8947
64.5426 | 47.9958 | -116.8948
64.5676 | 47.996 | -116.8948
64.5926 | 47.9962 | -116.8948
64.6176 | 47.9964 | -116.8949
64.6426 | 47.9967 | -116.8949
64.6676 | 47.9969 | -116.8949
64.6926 | 47.9971 | -116.8949
64.7176 | 47.9973 | -116.8949
64.7426 | 47.9976 | -116.8949
64.7676 | 47.9978 | -116.8949
64.7926 | 47.998 | -116.8948
64.8176 | 47.9982 | -116.8948
64.8426 | 47.9985 | -116.8948
64.8676 | 47.9987 | -116.8948
64.8926 | 47.9989 | -116.8948
64.9176 | 47.9991 | -116.8948
64.9426 | 47.9994 | -116.8948
64.9675 | 47.9996 | -116.8949
64.9925 | 47.9998 | -116.895
65.0175 | 48 | -116.8951
65.0425 | 48.0002 | -116.8952
65.0675 | 48.0004 | -116.8954
65.0925 | 48.0006 | -116.8955
65.1175 | 48.0008 | -116.8957
65.1425 | 48.001 | -116.8959
65.1675 | 48.0012 | -116.8961
65.1925 | 48.0014 | -116.8963
65.2175 | 48.0015 | -116.8965
65.2425 | 48.0017 | -116.8968
65.2675 | 48.0018 | -116.897
65.2925 | 48.002 | -116.8973
65.3175 | 48.0021 | -116.8975
65.3425 | 48.0022 | -116.8978
65.3675 | 48.0024 | -116.8981
65.3925 | 48.0025 | -116.8984
65.4175 | 48.0026 | -116.8987
65.4425 | 48.0027 | -116.899
65.4675 | 48.0028 | -116.8993
65.4925 | 48.0028 | -116.8996
65.5175 | 48.0029 | -116.8999
65.5425 | 48.003 | -116.9002
65.5675 | 48.003 | -116.9005
65.5925 | 48.0031 | -116.9009
65.6175 | 48.0031 | -116.9012
65.6425 | 48.0032 | -116.9015
65.6675 | 48.0032 | -116.9019
65.6925 | 48.0033 | -116.9022
65.7175 | 48.0033 | -116.9025
65.7425 | 48.0033 | -116.9029
65.7675 | 48.0033 | -116.9032
65.7925 | 48.0033 | -116.9035
65.8175 | 48.0033 | -116.9039
65.8425 | 48.0033 | -116.9042
65.8675 | 48.0034 | -116.9045
65.8925 | 48.0034 | -116.9049
65.9174 | 48.0034 | -116.9052
65.9424 | 48.0035 | -116.9055
65.9674 | 48.0035 | -116.9059
65.9924 | 48.0036 | -116.9062
66.0174 | 48.0036 | -116.9065
66.0424 | 48.0037 | -116.9068
66.0674 | 48.0037 | -116.9072
66.0924 | 48.0037 | -116.9075
66.1174 | 48.0038 | -116.9078
66.1424 | 48.0038 | -116.9082
66.1674 | 48.0039 | -116.9085
66.1924 | 48.0039 | -116.9088
66.2174 | 48.004 | -116.9091
66.2424 | 48.004 | -116.9095
66.2674 | 48.0041 | -116.9098
66.2924 | 48.0041 | -116.9101
66.3174 | 48.0042 | -116.9104
66.3424 | 48.0042 | -116.9108
66.3674 | 48.0043 | -116.9111
66.3924 | 48.0043 | -116.9114
66.4174 | 48.0044 | -116.9117
66.4424 | 48.0044 | -116.9121
66.4674 | 48.0045 | -116.9124
66.4924 | 48.0045 | -116.9127
66.5174 | 48.0046 | -116.9131
66.5424 | 48.0046 | -116.9134
66.5674 | 48.0047 | -116.9137
66.5924 | 48.0047 | -116.914
66.6174 | 48.0048 | -116.9144
66.6424 | 48.0048 | -116.9147
66.6674 | 48.0049 | -116.915
66.6924 | 48.0049 | -116.9153
66.7174 | 48.0049 | -116.9157
66.7424 | 48.005 | -116.916
66.7674 | 48.005 | -116.9163
66.7924 | 48.0051 | -116.9167
66.8174 | 48.0051 | -116.917
66.8424 | 48.0052 | -116.9173
66.8674 | 48.0052 | -116.9176
66.8924 | 48.0053 | -116.918
66.9174 | 48.0053 | -116.9183
66.9424 | 48.0054 | -116.9186
66.9674 | 48.0054 | -116.919
66.9924 | 48.0054 | -116.9193
67.0174 | 48.0055 | -116.9196
67.0424 | 48.0055 | -116.9199
67.0674 | 48.0056 | -116.9203
67.0924 | 48.0056 | -116.9206
67.1174 | 48.0057 | -116.9209
67.1424 | 48.0057 | -116.9213
67.1674 | 48.0058 | -116.9216
67.1924 | 48.0058 | -116.9219
67.2174 | 48.0059 | -116.9222
67.2424 | 48.0059 | -116.9226
67.2674 | 48.0059 | -116.9229
67.2924 | 48.006 | -116.9232
67.3174 | 48.006 | -116.9236
67.3424 | 48.0061 | -116.9239
67.3674 | 48.0061 | -116.9242
67.3924 | 48.0062 | -116.9245
67.4174 | 48.0062 | -116.9249
67.4424 | 48.0063 | -116.9252
67.4674 | 48.0063 | -116.9255
67.4924 | 48.0064 | -116.9259
67.5174 | 48.0064 | -116.9262
67.5424 | 48.0064 | -116.9265
67.5674 | 48.0065 | -116.9268
67.5924 | 48.0065 | -116.9272
67.6174 | 48.0066 | -116.9275
67.6424 | 48.0066 | -116.9278
67.6674 | 48.0067 | -116.9281
67.6924 | 48.0067 | -116.9285
67.7174 | 48.0068 | -116.9288
67.7424 | 48.0068 | -116.9291
67.7674 | 48.0068 | -116.9295
67.7924 | 48.0069 | -116.9298
67.8174 | 48.0069 | -116.9301
67.8424 | 48.007 | -116.9304
67.8674 | 48.007 | -116.9308
67.8924 | 48.0071 | -116.9311
67.9174 | 48.0071 | -116.9314
67.9424 | 48.0072 | -116.9318
67.9674 | 48.0072 | -116.9321
67.9924 | 48.0073 | -116.9324
68.0174 | 48.0073 | -116.9327
68.0424 | 48.0073 | -116.9331
68.0674 | 48.0074 | -116.9334
68.0924 | 48.0074 | -116.9337
68.1174 | 48.0075 | -116.9341
68.1424 | 48.0075 | -116.9344
68.1674 | 48.0076 | -116.9347
68.1924 | 48.0076 | -116.935
68.2174 | 48.0077 | -116.9354
68.2424 | 48.0077 | -116.9357
68.2674 | 48.0078 | -116.936
68.2924 | 48.0078 | -116.9364
68.3174 | 48.0078 | -116.9367
68.3424 | 48.0079 | -116.937
68.3674 | 48.0079 | -116.9373
68.3924 | 48.008 | -116.9377
68.4174 | 48.008 | -116.938
68.4424 | 48.0081 | -116.9383
68.4674 | 48.0081 | -116.9386
68.4924 | 48.0082 | -116.939
68.5174 | 48.0082 | -116.9393
68.5424 | 48.0083 | -116.9396
68.5674 | 48.0083 | -116.94
68.5924 | 48.0083 | -116.9403
68.6174 | 48.0084 | -116.9406
68.6424 | 48.0084 | -116.9409
68.6674 | 48.0085 | -116.9413
68.6924 | 48.0085 | -116.9416
68.7174 | 48.0086 | -116.9419
68.7424 | 48.0086 | -116.9423
68.7674 | 48.0087 | -116.9426
68.7924 | 48.0087 | -116.9429
68.8174 | 48.0088 | -116.9432
68.8424 | 48.0088 | -116.9436
68.8674 | 48.0088 | -116.9439
68.8924 | 48.0089 | -116.9442
68.9174 | 48.0089 | -116.9446
68.9424 | 48.009 | -116.9449
68.9674 | 48.009 | -116.9452
68.9924 | 48.0091 | -116.9455
69.0174 | 48.0091 | -116.9459
69.0424 | 48.0092 | -116.9462
69.0674 | 48.0092 | -116.9465
69.0924 | 48.0093 | -116.9469
69.1174 | 48.0093 | -116.9472
69.1424 | 48.0093 | -116.9475
69.1674 | 48.0094 | -116.9478
69.1924 | 48.0094 | -116.9482
69.2174 | 48.0095 | -116.9485
69.2424 | 48.0095 | -116.9488
69.2674 | 48.0096 | -116.9491
69.2924 | 48.0096 | -116.9495
69.3174 | 48.0097 | -116.9498
69.3424 | 48.0097 | -116.9501
69.3674 | 48.0098 | -116.9505
69.3924 | 48.0098 | -116.9508
69.4174 | 48.0099 | -116.9511
69.4424 | 48.0099 | -116.9514
69.4674 | 48.01 | -116.9518
69.4924 | 48.01 | -116.9521
69.5174 | 48.01 | -116.9524
69.5424 | 48.0101 | -116.9528
69.5674 | 48.0101 | -116.9531
69.5924 | 48.0102 | -116.9534
69.6174 | 48.0102 | -116.9537
69.6424 | 48.0103 | -116.9541
69.6674 | 48.0103 | -116.9544
69.6924 | 48.0104 | -116.9547
69.7174 | 48.0104 | -116.955
69.7424 | 48.0105 | -116.9554
69.7674 | 48.0105 | -116.9557
69.7924 | 48.0106 | -116.956
69.8174 | 48.0106 | -116.9564
69.8424 | 48.0107 | -116.9567
69.8674 | 48.0107 | -116.957
69.8924 | 48.0107 | -116.9573
69.9174 | 48.0108 | -116.9577
69.9424 | 48.0108 | -116.958
69.9674 | 48.0109 | -116.9583
69.9924 | 48.0109 | -116.9587
70.0174 | 48.011 | -116.959
70.0424 | 48.011 | -116.9593
70.0674 | 48.0111 | -116.9596
70.0924 | 48.0111 | -116.96
70.1174 | 48.0112 | -116.9603
70.1424 | 48.0112 | -116.9606
70.1674 | 48.0113 | -116.9609
70.1924 | 48.0113 | -116.9613
70.2174 | 48.0113 | -116.9616
70.2424 | 48.0114 | -116.9619
70.2674 | 48.0114 | -116.9623
70.2924 | 48.0115 | -116.9626
70.3174 | 48.0115 | -116.9629
70.3424 | 48.0116 | -116.9632
70.3674 | 48.0116 | -116.9636
70.3924 | 48.0117 | -116.9639
70.4174 | 48.0117 | -116.9642
70.4424 | 48.0118 | -116.9646
70.4674 | 48.0118 | -116.9649
70.4924 | 48.0118 | -116.9652
70.5174 | 48.0119 | -116.9655
70.5424 | 48.0119 | -116.9659
70.5674 | 48.012 | -116.9662
70.5924 | 48.012 | -116.9665
70.6174 | 48.0121 | -116.9669
70.6424 | 48.0121 | -116.9672
70.6674 | 48.0122 | -116.9675
70.6924 | 48.0122 | -116.9678
70.7174 | 48.0123 | -116.9682
70.7424 | 48.0123 | -116.9685
70.7674 | 48.0124 | -116.9688
70.7924 | 48.0124 | -116.9691
70.8174 | 48.0125 | -116.9695
70.8424 | 48.0125 | -116.9698
70.8674 | 48.0126 | -116.9701
70.8924 | 48.0126 | -116.9705
70.9174 | 48.0126 | -116.9708
70.9424 | 48.0127 | -116.9711
70.9674 | 48.0127 | -116.9714
70.9924 | 48.0128 | -116.9718
71.0174 | 48.0128 | -116.9721
71.0424 | 48.0129 | -116.9724
71.0674 | 48.013 | -116.9727
71.0924 | 48.0131 | -116.973
71.1174 | 48.0131 | -116.9734
71.1424 | 48.0132 | -116.9737
71.1674 | 48.0133 | -116.974
71.1924 | 48.0134 | -116.9743
71.2174 | 48.0135 | -116.9746
71.2424 | 48.0136 | -116.9749
71.2674 | 48.0136 | -116.9752
71.2924 | 48.0137 | -116.9755
71.3174 | 48.0138 | -116.9758
71.3424 | 48.0139 | -116.9761
71.3674 | 48.014 | -116.9765
71.3924 | 48.0141 | -116.9768
71.4174 | 48.0142 | -116.9771
71.4424 | 48.0143 | -116.9774
71.4674 | 48.0144 | -116.9777
71.4924 | 48.0144 | -116.978
71.5174 | 48.0145 | -116.9783
71.5424 | 48.0146 | -116.9786
71.5674 | 48.0147 | -116.9789
71.5924 | 48.0148 | -116.9792
71.6174 | 48.0149 | -116.9795
71.6424 | 48.015 | -116.9798
71.6674 | 48.0151 | -116.9801
71.6924 | 48.0152 | -116.9804
71.7174 | 48.0153 | -116.9808
71.7424 | 48.0153 | -116.9811
71.7674 | 48.0154 | -116.9814
71.7924 | 48.0155 | -116.9817
71.8174 | 48.0156 | -116.982
71.8424 | 48.0157 | -116.9823
71.8674 | 48.0158 | -116.9826
71.8924 | 48.0159 | -116.9829
71.9174 | 48.016 | -116.9832
71.9424 | 48.0161 | -116.9835
71.9674 | 48.0161 | -116.9838
71.9924 | 48.0162 | -116.9841
72.0174 | 48.0163 | -116.9845
72.0424 | 48.0164 | -116.9848
72.0674 | 48.0165 | -116.9851
72.0924 | 48.0166 | -116.9854
72.1174 | 48.0167 | -116.9857
72.1424 | 48.0167 | -116.986
72.1674 | 48.0168 | -116.9863
72.1924 | 48.0169 | -116.9866
72.2174 | 48.017 | -116.9869
72.2424 | 48.0171 | -116.9872
72.2674 | 48.0172 | -116.9875
72.2924 | 48.0173 | -116.9878
72.3174 | 48.0174 | -116.9881
72.3424 | 48.0175 | -116.9884
72.3674 | 48.0176 | -116.9887
72.3924 | 48.0177 | -116.989
72.4174 | 48.0179 | -116.9893
72.4424 | 48.018 | -116.9896
72.4674 | 48.0181 | -116.9899
72.4924 | 48.0182 | -116.9901
72.5174 | 48.0183 | -116.9904
72.5424 | 48.0185 | -116.9907
72.5674 | 48.0186 | -116.991
72.5924 | 48.0187 | -116.9912
72.6174 | 48.0189 | -116.9915
72.6424 | 48.019 | -116.9918
72.6674 | 48.0192 | -116.992
72.6924 | 48.0193 | -116.9923
72.7174 | 48.0195 | -116.9925
72.7424 | 48.0196 | -116.9928
72.7674 | 48.0198 | -116.993
72.7924 | 48.0199 | -116.9933
72.8174 | 48.0201 | -116.9935
72.8424 | 48.0202 | -116.9938
72.8674 | 48.0204 | -116.994
72.8924 | 48.0205 | -116.9943
72.9174 | 48.0207 | -116.9945
72.9424 | 48.0208 | -116.9948
72.9674 | 48.021 | -116.995
72.9924 | 48.0211 | -116.9952
73.0174 | 48.0213 | -116.9955
73.0424 | 48.0214 | -116.9957
73.0674 | 48.0216 | -116.9959
73.0924 | 48.0218 | -116.9961
73.1174 | 48.022 | -116.9963
73.1424 | 48.0222 | -116.9965
73.1674 | 48.0223 | -116.9967
73.1924 | 48.0225 | -116.9969
73.2174 | 48.0227 | -116.9971
73.2424 | 48.0229 | -116.9972
73.2674 | 48.0231 | -116.9974
73.2924 | 48.0233 | -116.9976
73.3174 | 48.0235 | -116.9977
73.3424 | 48.0237 | -116.9979
73.3674 | 48.0239 | -116.9981
73.3924 | 48.0241 | -116.9983
73.4174 | 48.0243 | -116.9984
73.4424 | 48.0245 | -116.9986
73.4674 | 48.0247 | -116.9987
73.4924 | 48.0249 | -116.9989
73.5174 | 48.0251 | -116.9991
73.5424 | 48.0253 | -116.9992
73.5674 | 48.0255 | -116.9994
73.5924 | 48.0257 | -116.9996
73.6174 | 48.0258 | -116.9997
73.6424 | 48.026 | -116.9999
73.6674 | 48.0262 | -117.0001
73.6924 | 48.0264 | -117.0002
73.7174 | 48.0266 | -117.0004
73.7424 | 48.0268 | -117.0006
73.7674 | 48.027 | -117.0007
73.7924 | 48.0272 | -117.0009
73.8174 | 48.0274 | -117.0011
73.8424 | 48.0276 | -117.0012
73.8674 | 48.0278 | -117.0014
73.8924 | 48.028 | -117.0016
73.9174 | 48.0282 | -117.0017
73.9424 | 48.0284 | -117.0019
73.9674 | 48.0286 | -117.002
73.9924 | 48.0288 | -117.0022
74.0174 | 48.029 | -117.0024
74.0424 | 48.0292 | -117.0025
74.0674 | 48.0294 | -117.0027
74.0924 | 48.0296 | -117.0028
74.1174 | 48.0298 | -117.003
74.1424 | 48.03 | -117.0032
74.1674 | 48.0302 | -117.0033
74.1924 | 48.0304 | -117.0035
74.2174 | 48.0306 | -117.0036
74.2424 | 48.0308 | -117.0038
74.2674 | 48.031 | -117.004
74.2924 | 48.0312 | -117.0041
74.3174 | 48.0314 | -117.0043
74.3424 | 48.0316 | -117.0044
74.3674 | 48.0318 | -117.0046
74.3924 | 48.032 | -117.0048
74.4174 | 48.0321 | -117.0049
74.4424 | 48.0323 | -117.0051
74.4674 | 48.0325 | -117.0053
74.4924 | 48.0327 | -117.0054
74.5174 | 48.0329 | -117.0056
74.5424 | 48.0331 | -117.0058
74.5674 | 48.0333 | -117.0059
74.5924 | 48.0335 | -117.0061
74.6174 | 48.0337 | -117.0063
74.6424 | 48.0339 | -117.0065
74.6674 | 48.0341 | -117.0066
74.6924 | 48.0343 | -117.0068
74.7174 | 48.0345 | -117.007
74.7424 | 48.0346 | -117.0072
74.7674 | 48.0348 | -117.0074
74.7924 | 48.035 | -117.0076
74.8174 | 48.0352 | -117.0078
74.8424 | 48.0354 | -117.008
74.8674 | 48.0355 | -117.0082
74.8924 | 48.0357 | -117.0084
74.9174 | 48.0359 | -117.0086
74.9424 | 48.0361 | -117.0088
74.9674 | 48.0363 | -117.009
74.9924 | 48.0364 | -117.0092
75.0174 | 48.0366 | -117.0094
75.0424 | 48.0368 | -117.0097
75.0674 | 48.0369 | -117.0099
75.0924 | 48.0371 | -117.0101
75.1174 | 48.0373 | -117.0103
75.1424 | 48.0375 | -117.0105
75.1674 | 48.0376 | -117.0107
75.1924 | 48.0378 | -117.011
75.2174 | 48.038 | -117.0112
75.2424 | 48.0381 | -117.0114
75.2674 | 48.0383 | -117.0116
75.2924 | 48.0385 | -117.0118
75.3174 | 48.0387 | -117.012
75.3424 | 48.0388 | -117.0123
75.3674 | 48.039 | -117.0125
75.3924 | 48.0392 | -117.0127
75.4174 | 48.0393 | -117.0129
75.4424 | 48.0395 | -117.0131
75.4674 | 48.0397 | -117.0133
75.4924 | 48.0399 | -117.0136
75.5174 | 48.04 | -117.0138
75.5424 | 48.0402 | -117.014
75.5674 | 48.0404 | -117.0142
75.5924 | 48.0405 | -117.0144
75.6174 | 48.0407 | -117.0146
75.6424 | 48.0409 | -117.0149
75.6674 | 48.0411 | -117.0151
75.6924 | 48.0412 | -117.0153
75.7174 | 48.0414 | -117.0155
75.7424 | 48.0416 | -117.0157
75.7674 | 48.0418 | -117.0159
75.7924 | 48.0419 | -117.0162
75.8174 | 48.0421 | -117.0164
75.8424 | 48.0423 | -117.0166
75.8674 | 48.0424 | -117.0168
75.8924 | 48.0426 | -117.017
75.9174 | 48.0428 | -117.0172
75.9424 | 48.043 | -117.0175
75.9674 | 48.0431 | -117.0177
75.9924 | 48.0433 | -117.0179
76.0174 | 48.0435 | -117.0181
76.0424 | 48.0436 | -117.0183
76.0674 | 48.0438 | -117.0185
76.0924 | 48.044 | -117.0188
76.1174 | 48.0442 | -117.019
76.1424 | 48.0443 | -117.0192
76.1674 | 48.0445 | -117.0194
76.1924 | 48.0447 | -117.0196
76.2174 | 48.0448 | -117.0198
76.2424 | 48.045 | -117.0201
76.2674 | 48.0452 | -117.0203
76.2924 | 48.0454 | -117.0205
76.3174 | 48.0455 | -117.0207
76.3424 | 48.0457 | -117.0209
76.3674 | 48.0459 | -117.0211
76.3924 | 48.046 | -117.0213
76.4174 | 48.0462 | -117.0216
76.4424 | 48.0464 | -117.0218
76.4674 | 48.0466 | -117.022
76.4924 | 48.0467 | -117.0222
76.5174 | 48.0469 | -117.0224
76.5424 | 48.0471 | -117.0226
76.5674 | 48.0472 | -117.0229
76.5924 | 48.0474 | -117.0231
76.6174 | 48.0476 | -117.0233
76.6424 | 48.0478 | -117.0235
76.6674 | 48.0479 | -117.0237
76.6924 | 48.0481 | -117.0239
76.7174 | 48.0483 | -117.0242
76.7424 | 48.0484 | -117.0244
76.7674 | 48.0486 | -117.0246
76.7924 | 48.0488 | -117.0248
76.8174 | 48.049 | -117.025
76.8424 | 48.0491 | -117.0252
76.8674 | 48.0493 | -117.0255
76.8924 | 48.0495 | -117.0257
76.9174 | 48.0496 | -117.0259
76.9424 | 48.0498 | -117.0261
76.9674 | 48.05 | -117.0263
76.9924 | 48.0502 | -117.0265
77.0174 | 48.0503 | -117.0268
77.0424 | 48.0505 | -117.027
77.0674 | 48.0507 | -117.0272
77.0924 | 48.0509 | -117.0274
77.1174 | 48.051 | -117.0276
77.1424 | 48.0512 | -117.0278
77.1674 | 48.0514 | -117.0281
77.1924 | 48.0515 | -117.0283
77.2174 | 48.0517 | -117.0285
77.2424 | 48.0519 | -117.0287
77.2674 | 48.0521 | -117.0289
77.2924 | 48.0522 | -117.0291
77.3174 | 48.0524 | -117.0294
77.3424 | 48.0526 | -117.0296
77.3674 | 48.0527 | -117.0298
77.3924 | 48.0529 | -117.03
77.4174 | 48.0531 | -117.0302
77.4424 | 48.0533 | -117.0304
77.4674 | 48.0534 | -117.0307
77.4924 | 48.0536 | -117.0309
77.5174 | 48.0538 | -117.0311
77.5424 | 48.0539 | -117.0313
77.5674 | 48.0541 | -117.0315
77.5924 | 48.0543 | -117.0317
77.6174 | 48.0545 | -117.0319
77.6424 | 48.0546 | -117.0322
77.6674 | 48.0548 | -117.0324
77.6924 | 48.055 | -117.0326
77.7174 | 48.0551 | -117.0328
77.7424 | 48.0553 | -117.033
77.7674 | 48.0555 | -117.0332
77.7924 | 48.0557 | -117.0335
77.8174 | 48.0558 | -117.0337
77.8424 | 48.056 | -117.0339
77.8674 | 48.0562 | -117.0341
77.8924 | 48.0564 | -117.0343
77.9174 | 48.0565 | -117.0345
77.9424 | 48.0567 | -117.0347
77.9674 | 48.0569 | -117.0349
77.9924 | 48.0571 | -117.0351
78.0174 | 48.0572 | -117.0353
78.0424 | 48.0574 | -117.0355
78.0674 | 48.0576 | -117.0357
78.0924 | 48.0578 | -117.0359
78.1174 | 48.058 | -117.0361
78.1424 | 48.0582 | -117.0363
78.1674 | 48.0583 | -117.0365
78.1924 | 48.0585 | -117.0367
78.2174 | 48.0587 | -117.0369
78.2424 | 48.0589 | -117.0371
78.2674 | 48.0591 | -117.0372
78.2924 | 48.0593 | -117.0374
78.3174 | 48.0595 | -117.0376
78.3424 | 48.0597 | -117.0377
78.3674 | 48.0599 | -117.0379
78.3924 | 48.0601 | -117.038
78.4174 | 48.0603 | -117.0381
78.4424 | 48.0605 | -117.0383
78.4674 | 48.0607 | -117.0384
78.4924 | 48.0609 | -117.0385
78.5174 | 48.0611 | -117.0387
78.5424 | 48.0613 | -117.0388
78.5674 | 48.0616 | -117.0389
78.5924 | 48.0618 | -117.039
78.6174 | 48.062 | -117.0391
78.6424 | 48.0622 | -117.0392
78.6674 | 48.0624 | -117.0393
78.6924 | 48.0626 | -117.0394
78.7174 | 48.0628 | -117.0395
78.7424 | 48.0631 | -117.0396
78.7674 | 48.0633 | -117.0396
78.7924 | 48.0635 | -117.0397
78.8174 | 48.0637 | -117.0398
78.8424 | 48.0639 | -117.0398
78.8674 | 48.0642 | -117.0399
78.8924 | 48.0644 | -117.0399
78.9174 | 48.0646 | -117.04
78.9424 | 48.0648 | -117.0401
78.9674 | 48.065 | -117.0401
78.9924 | 48.0653 | -117.0402
79.0174 | 48.0655 | -117.0402
79.0424 | 48.0657 | -117.0403
79.0674 | 48.0659 | -117.0404
79.0924 | 48.0662 | -117.0404
79.1174 | 48.0664 | -117.0405
79.1424 | 48.0666 | -117.0405
79.1674 | 48.0668 | -117.0406
79.1924 | 48.067 | -117.0407
79.2174 | 48.0673 | -117.0407
79.2424 | 48.0675 | -117.0408
79.2674 | 48.0677 | -117.0409
79.2924 | 48.0679 | -117.0409
79.3174 | 48.0681 | -117.041
79.3424 | 48.0684 | -117.0411
79.3674 | 48.0686 | -117.0411
79.3924 | 48.0688 | -117.0412
79.4174 | 48.069 | -117.0413
79.4424 | 48.0692 | -117.0413
79.4674 | 48.0695 | -117.0414
79.4924 | 48.0697 | -117.0415
79.5174 | 48.0699 | -117.0415
79.5424 | 48.0701 | -117.0416
79.5674 | 48.0703 | -117.0417
79.5924 | 48.0706 | -117.0417
79.6174 | 48.0708 | -117.0418
79.6424 | 48.071 | -117.0418
79.6674 | 48.0712 | -117.0419
79.6924 | 48.0714 | -117.042
79.7174 | 48.0717 | -117.042
79.7424 | 48.0719 | -117.0421
79.7674 | 48.0721 | -117.0422
79.7924 | 48.0723 | -117.0422
79.8174 | 48.0726 | -117.0423
79.8424 | 48.0728 | -117.0424
79.8674 | 48.073 | -117.0424
79.8924 | 48.0732 | -117.0425
79.9174 | 48.0734 | -117.0426
79.9424 | 48.0737 | -117.0426
79.9674 | 48.0739 | -117.0427
79.9924 | 48.0741 | -117.0428
80.0174 | 48.0743 | -117.0428
80.0424 | 48.0745 | -117.0429
80.0674 | 48.0748 | -117.0429
80.0924 | 48.075 | -117.043
80.1174 | 48.0752 | -117.0431
80.1424 | 48.0754 | -117.0431
80.1674 | 48.0756 | -117.0432
80.1924 | 48.0759 | -117.0433
80.2162 | 48.0761 | -117.0433
80.2412 | 48.0762 | -117.0434
80.2662 | 48.0764 | -117.0434
80.2912 | 48.0766 | -117.0435
80.3162 | 48.0769 | -117.0436
80.3412 | 48.0771 | -117.0436
80.3662 | 48.0773 | -117.0437
80.3912 | 48.0775 | -117.0437
80.4162 | 48.0778 | -117.0438
80.4412 | 48.078 | -117.0439
80.4662 | 48.0782 | -117.0439
80.4912 | 48.0784 | -117.044
80.5162 | 48.0786 | -117.0441
80.5412 | 48.0789 | -117.0441
80.5662 | 48.0791 | -117.0442
80.5912 | 48.0793 | -117.0442
80.6162 | 48.0795 | -117.0443
80.6412 | 48.0797 | -117.0444
80.6662 | 48.08 | -117.0444
80.6912 | 48.0802 | -117.0445
80.7162 | 48.0804 | -117.0446
80.7412 | 48.0806 | -117.0446
80.7662 | 48.0808 | -117.0447
80.7912 | 48.0811 | -117.0447
80.8162 | 48.0813 | -117.0448
80.8412 | 48.0815 | -117.0449
80.8662 | 48.0817 | -117.0449
80.8912 | 48.082 | -117.045
80.9162 | 48.0822 | -117.0451
80.9412 | 48.0824 | -117.0451
80.9662 | 48.0826 | -117.0452
80.9912 | 48.0828 | -117.0452
81.0162 | 48.0831 | -117.0453
81.0412 | 48.0833 | -117.0454
81.0662 | 48.0835 | -117.0454
81.0912 | 48.0837 | -117.0455
81.1162 | 48.0839 | -117.0456
81.1412 | 48.0842 | -117.0456
81.1662 | 48.0844 | -117.0457
81.1912 | 48.0846 | -117.0457
81.2162 | 48.0848 | -117.0458
81.2412 | 48.085 | -117.0459
81.2662 | 48.0853 | -117.0459
81.2912 | 48.0855 | -117.046
81.3162 | 48.0857 | -117.0461
81.3412 | 48.0859 | -117.0461
81.3662 | 48.0861 | -117.0462
81.3912 | 48.0864 | -117.0462
81.4162 | 48.0866 | -117.0463
81.4412 | 48.0868 | -117.0464
81.4662 | 48.087 | -117.0464
81.4912 | 48.0873 | -117.0465
81.5162 | 48.0875 | -117.0466
81.5412 | 48.0877 | -117.0466
81.5662 | 48.0879 | -117.0467
81.5912 | 48.0881 | -117.0467
81.6162 | 48.0884 | -117.0468
81.6412 | 48.0886 | -117.0468
81.6662 | 48.0888 | -117.0469
81.6912 | 48.089 | -117.047
81.7162 | 48.0892 | -117.047
81.7412 | 48.0895 | -117.0471
81.7662 | 48.0897 | -117.0472
81.7912 | 48.0899 | -117.0472
81.8162 | 48.0901 | -117.0473
81.8412 | 48.0903 | -117.0473
81.8662 | 48.0906 | -117.0474
81.8912 | 48.0908 | -117.0475
81.9162 | 48.091 | -117.0475
81.9412 | 48.0912 | -117.0476
81.9662 | 48.0914 | -117.0477
81.9912 | 48.0917 | -117.0478
82.0162 | 48.0919 | -117.0479
82.0412 | 48.0921 | -117.0479
82.0662 | 48.0923 | -117.048
82.0912 | 48.0925 | -117.0481
82.1162 | 48.0927 | -117.0482
82.1412 | 48.093 | -117.0483
82.1662 | 48.0932 | -117.0484
82.1912 | 48.0934 | -117.0486
82.2162 | 48.0936 | -117.0487
82.2412 | 48.0938 | -117.0488
82.2662 | 48.094 | -117.0489
82.2912 | 48.0942 | -117.049
82.3162 | 48.0944 | -117.0491
82.3412 | 48.0946 | -117.0493
82.3662 | 48.0949 | -117.0494
82.3912 | 48.0951 | -117.0495
82.4162 | 48.0953 | -117.0497
82.4412 | 48.0955 | -117.0498
82.4662 | 48.0957 | -117.05
82.4912 | 48.0959 | -117.0501
82.5162 | 48.0961 | -117.0503
82.5412 | 48.0963 | -117.0504
82.5662 | 48.0965 | -117.0506
82.5912 | 48.0966 | -117.0508
82.6162 | 48.0968 | -117.051
82.6412 | 48.097 | -117.0512
82.6662 | 48.0972 | -117.0513
82.6912 | 48.0974 | -117.0515
82.7162 | 48.0976 | -117.0517
82.7412 | 48.0978 | -117.0519
82.7662 | 48.098 | -117.0521
82.7912 | 48.0981 | -117.0523
82.8162 | 48.0983 | -117.0525
82.8412 | 48.0985 | -117.0527
82.8662 | 48.0987 | -117.0529
82.8912 | 48.0989 | -117.0531
82.9162 | 48.0991 | -117.0533
82.9412 | 48.0992 | -117.0534
82.9662 | 48.0994 | -117.0536
82.9912 | 48.0996 | -117.0538
83.0162 | 48.0998 | -117.054
83.0412 | 48.1 | -117.0542
83.0662 | 48.1002 | -117.0544
83.0912 | 48.1003 | -117.0546
83.1162 | 48.1005 | -117.0548
83.1412 | 48.1007 | -117.055
83.1662 | 48.1009 | -117.0552
83.1912 | 48.1011 | -117.0554
83.2162 | 48.1013 | -117.0556
83.2412 | 48.1014 | -117.0558
83.2662 | 48.1016 | -117.056
83.2912 | 48.1018 | -117.0562
83.3162 | 48.102 | -117.0564
83.3412 | 48.1022 | -117.0566
83.3662 | 48.1024 | -117.0567
83.3912 | 48.1025 | -117.0569
83.4162 | 48.1027 | -117.0571
83.4412 | 48.1029 | -117.0573
83.4662 | 48.1031 | -117.0575
83.4912 | 48.1033 | -117.0577
83.5162 | 48.1035 | -117.0579
83.5412 | 48.1036 | -117.0581
83.5662 | 48.1038 | -117.0583
83.5912 | 48.104 | -117.0585
83.6162 | 48.1042 | -117.0587
83.6412 | 48.1044 | -117.0589
83.6662 | 48.1046 | -117.0591
83.6912 | 48.1048 | -117.0593
83.7162 | 48.1049 | -117.0595
83.7412 | 48.1051 | -117.0596
83.7662 | 48.1053 | -117.0598
83.7912 | 48.1055 | -117.06
83.8162 | 48.1057 | -117.0602
83.8412 | 48.1059 | -117.0604
83.8662 | 48.106 | -117.0606
83.8912 | 48.1062 | -117.0608
83.9162 | 48.1064 | -117.061
83.9412 | 48.1066 | -117.0612
83.9662 | 48.1068 | -117.0614
83.9912 | 48.107 | -117.0616
84.0162 | 48.1072 | -117.0618
84.0412 | 48.1073 | -117.0619
84.0662 | 48.1075 | -117.0621
84.0912 | 48.1077 | -117.0623
84.1162 | 48.1079 | -117.0625
84.1412 | 48.1081 | -117.0627
84.1662 | 48.1083 | -117.0629
84.1912 | 48.1084 | -117.0631
84.2162 | 48.1086 | -117.0633
84.2412 | 48.1088 | -117.0635
84.2662 | 48.109 | -117.0637
84.2912 | 48.1092 | -117.0639
84.3162 | 48.1094 | -117.064
84.3412 | 48.1096 | -117.0642
84.3662 | 48.1097 | -117.0644
84.3912 | 48.1099 | -117.0646
84.4162 | 48.1101 | -117.0648
84.4412 | 48.1103 | -117.065
84.4662 | 48.1105 | -117.0652
84.4912 | 48.1107 | -117.0654
84.5162 | 48.1108 | -117.0656
84.5412 | 48.111 | -117.0658
84.5662 | 48.1112 | -117.066
84.5912 | 48.1114 | -117.0662
84.6162 | 48.1116 | -117.0663
84.6412 | 48.1118 | -117.0665
84.6662 | 48.112 | -117.0667
84.6912 | 48.1121 | -117.0669
84.7162 | 48.1123 | -117.0671
84.7412 | 48.1125 | -117.0673
84.7662 | 48.1127 | -117.0675
84.7912 | 48.1129 | -117.0677
84.8162 | 48.1131 | -117.0679
84.8412 | 48.1132 | -117.0681
84.8662 | 48.1134 | -117.0683
84.8912 | 48.1136 | -117.0685
84.9162 | 48.1138 | -117.0686
84.9412 | 48.114 | -117.0688
84.9662 | 48.1142 | -117.069
84.9912 | 48.1144 | -117.0692
85.0162 | 48.1145 | -117.0694
85.0412 | 48.1147 | -117.0696
85.0662 | 48.1149 | -117.0698
85.0912 | 48.1151 | -117.07
85.1162 | 48.1153 | -117.0702
85.1412 | 48.1155 | -117.0704
85.1662 | 48.1157 | -117.0706
85.1912 | 48.1158 | -117.0707
85.2162 | 48.116 | -117.0709
85.2412 | 48.1162 | -117.0711
85.2662 | 48.1164 | -117.0713
85.2912 | 48.1166 | -117.0715
85.3162 | 48.1168 | -117.0717
85.3412 | 48.1169 | -117.0719
85.3662 | 48.1171 | -117.0721
85.3912 | 48.1173 | -117.0723
85.4162 | 48.1175 | -117.0725
85.4412 | 48.1177 | -117.0727
85.4662 | 48.1179 | -117.0729
85.4912 | 48.1181 | -117.073
85.5162 | 48.1182 | -117.0732
85.5412 | 48.1184 | -117.0734
85.5662 | 48.1186 | -117.0736
85.5912 | 48.1188 | -117.0738
85.6162 | 48.119 | -117.074
85.6412 | 48.1192 | -117.0742
85.6662 | 48.1193 | -117.0744
85.6912 | 48.1195 | -117.0746
85.7162 | 48.1197 | -117.0748
85.7412 | 48.1199 | -117.075
85.7662 | 48.1201 | -117.0752
85.7912 | 48.1203 | -117.0754
85.8162 | 48.1204 | -117.0755
85.8412 | 48.1206 | -117.0757
85.8662 | 48.1208 | -117.0759
85.8912 | 48.121 | -117.0761
85.9162 | 48.1212 | -117.0763
85.9412 | 48.1214 | -117.0765
85.9662 | 48.1216 | -117.0767
85.9912 | 48.1217 | -117.0769
86.0162 | 48.1219 | -117.0771
86.0412 | 48.1221 | -117.0773
86.0662 | 48.1223 | -117.0775
86.0912 | 48.1225 | -117.0777
86.1162 | 48.1227 | -117.0779
86.1412 | 48.1228 | -117.0781
86.1662 | 48.123 | -117.0782
86.1912 | 48.1232 | -117.0784
86.2162 | 48.1234 | -117.0786
86.2412 | 48.1236 | -117.0788
86.2662 | 48.1238 | -117.079
86.2912 | 48.124 | -117.0792
86.3162 | 48.1241 | -117.0794
86.3412 | 48.1243 | -117.0796
86.3662 | 48.1245 | -117.0797
86.3912 | 48.1247 | -117.0799
86.4162 | 48.1249 | -117.0801
86.4412 | 48.1251 | -117.0803
86.4662 | 48.1253 | -117.0804
86.4912 | 48.1255 | -117.0806
86.5162 | 48.1257 | -117.0808
86.5412 | 48.1259 | -117.081
86.5662 | 48.1261 | -117.0811
86.5912 | 48.1262 | -117.0813
86.6162 | 48.1264 | -117.0815
86.6412 | 48.1266 | -117.0816
86.6662 | 48.1268 | -117.0818
86.6912 | 48.127 | -117.082
86.7162 | 48.1272 | -117.0822
86.7412 | 48.1274 | -117.0823
86.7662 | 48.1276 | -117.0825
86.7912 | 48.1278 | -117.0827
86.8162 | 48.128 | -117.0828
86.8412 | 48.1282 | -117.083
86.8662 | 48.1284 | -117.0832
86.8912 | 48.1286 | -117.0833
86.9162 | 48.1288 | -117.0835
86.9412 | 48.129 | -117.0837
86.9662 | 48.1292 | -117.0838
86.9912 | 48.1294 | -117.084
87.0162 | 48.1296 | -117.0842
87.0412 | 48.1297 | -117.0843
87.0662 | 48.1299 | -117.0845
87.0912 | 48.1301 | -117.0847
87.1162 | 48.1303 | -117.0848
87.1412 | 48.1305 | -117.085
87.1662 | 48.1307 | -117.0852
87.1912 | 48.1309 | -117.0854
87.2162 | 48.1311 | -117.0855
87.2412 | 48.1313 | -117.0857
87.2662 | 48.1315 | -117.0859
87.2912 | 48.1317 | -117.086
87.3162 | 48.1319 | -117.0862
87.3412 | 48.1321 | -117.0864
87.3662 | 48.1323 | -117.0865
87.3912 | 48.1325 | -117.0867
87.4162 | 48.1327 | -117.0869
87.4412 | 48.1329 | -117.087
87.4662 | 48.1331 | -117.0872
87.4912 | 48.1333 | -117.0874
87.5162 | 48.1334 | -117.0875
87.5412 | 48.1336 | -117.0877
87.5662 | 48.1338 | -117.0879
87.5912 | 48.134 | -117.088
87.6162 | 48.1342 | -117.0882
87.6412 | 48.1344 | -117.0884
87.6662 | 48.1346 | -117.0886
87.6912 | 48.1348 | -117.0887
87.7162 | 48.135 | -117.0889
87.7412 | 48.1352 | -117.0891
87.7662 | 48.1354 | -117.0893
87.7912 | 48.1356 | -117.0894
87.8162 | 48.1358 | -117.0896
87.8412 | 48.136 | -117.0898
87.8662 | 48.1361 | -117.09
87.8912 | 48.1363 | -117.0901
87.9162 | 48.1365 | -117.0903
87.9412 | 48.1367 | -117.0905
87.9662 | 48.1369 | -117.0907
87.9912 | 48.1371 | -117.0908
88.0162 | 48.1373 | -117.091
88.0412 | 48.1375 | -117.0912
88.0662 | 48.1377 | -117.0914
88.0912 | 48.1379 | -117.0915
88.1162 | 48.1381 | -117.0917
88.1412 | 48.1383 | -117.0919
88.1662 | 48.1384 | -117.0921
88.1912 | 48.1386 | -117.0922
88.2162 | 48.1388 | -117.0924
88.2412 | 48.139 | -117.0926
88.2662 | 48.1392 | -117.0928
88.2912 | 48.1394 | -117.093
88.3162 | 48.1396 | -117.0931
88.3412 | 48.1398 | -117.0933
88.3662 | 48.14 | -117.0935
88.3912 | 48.1402 | -117.0937
88.4162 | 48.1403 | -117.0939
88.4412 | 48.1405 | -117.0941
88.4662 | 48.1407 | -117.0943
88.4912 | 48.1409 | -117.0945
88.5162 | 48.141 | -117.0947
88.5412 | 48.1412 | -117.0949
88.5662 | 48.1414 | -117.0951
88.5912 | 48.1416 | -117.0953
88.6162 | 48.1418 | -117.0955
88.6412 | 48.1419 | -117.0957
88.6662 | 48.1421 | -117.0959
88.6912 | 48.1423 | -117.0961
88.7162 | 48.1425 | -117.0963
88.7412 | 48.1427 | -117.0965
88.7662 | 48.1428 | -117.0967
88.7912 | 48.143 | -117.0969
88.8162 | 48.1432 | -117.0971
88.8412 | 48.1434 | -117.0973
88.8662 | 48.1436 | -117.0975
88.8912 | 48.1437 | -117.0977
88.9162 | 48.1439 | -117.0979
88.9412 | 48.1441 | -117.0981
88.9662 | 48.1443 | -117.0983
88.9912 | 48.1445 | -117.0984
89.0162 | 48.1447 | -117.0986
89.0412 | 48.1449 | -117.0987
89.0662 | 48.1451 | -117.0987
89.0912 | 48.1454 | -117.0988
89.1161 | 48.1456 | -117.0988
89.1411 | 48.1458 | -117.0988
89.1661 | 48.146 | -117.0987
89.1911 | 48.1463 | -117.0987
89.2161 | 48.1465 | -117.0986
89.2411 | 48.1467 | -117.0985
89.2661 | 48.1469 | -117.0984
89.2911 | 48.1471 | -117.0983
89.3161 | 48.1473 | -117.0982
89.3411 | 48.1476 | -117.0981
89.3661 | 48.1478 | -117.0981
89.3911 | 48.148 | -117.098
89.4161 | 48.1482 | -117.0979
89.4411 | 48.1484 | -117.0978
89.4661 | 48.1486 | -117.0977
89.4911 | 48.1489 | -117.0976
89.5161 | 48.1491 | -117.0975
89.5411 | 48.1493 | -117.0974
89.5661 | 48.1495 | -117.0973
89.5911 | 48.1497 | -117.0971
89.6161 | 48.1499 | -117.0969
89.6411 | 48.1501 | -117.0968
89.6661 | 48.1503 | -117.0966
89.6911 | 48.1505 | -117.0964
89.7161 | 48.1506 | -117.0962
89.7411 | 48.1508 | -117.096
89.7661 | 48.151 | -117.0958
89.7911 | 48.1512 | -117.0956
89.8161 | 48.1514 | -117.0954
89.8411 | 48.1515 | -117.0952
89.8661 | 48.1517 | -117.0949
89.8911 | 48.1518 | -117.0947
89.916 | 48.152 | -117.0944
89.941 | 48.1521 | -117.0941
89.966 | 48.1522 | -117.0939
89.991 | 48.1523 | -117.0936
90.016 | 48.1524 | -117.0933
90.041 | 48.1526 | -117.093
90.066 | 48.1527 | -117.0927
90.091 | 48.1527 | -117.0924
90.116 | 48.1528 | -117.0921
90.141 | 48.1529 | -117.0918
90.166 | 48.153 | -117.0914
90.191 | 48.153 | -117.0911
90.216 | 48.1531 | -117.0908
90.241 | 48.1532 | -117.0905
90.266 | 48.1533 | -117.0902
90.291 | 48.1534 | -117.0899
90.316 | 48.1535 | -117.0896
90.341 | 48.1536 | -117.0893
90.366 | 48.1537 | -117.089
90.391 | 48.1538 | -117.0887
90.416 | 48.154 | -117.0884
90.441 | 48.1541 | -117.0881
90.466 | 48.1542 | -117.0879
90.491 | 48.1543 | -117.0876
90.516 | 48.1544 | -117.0873
90.541 | 48.1546 | -117.087
90.566 | 48.1547 | -117.0867
90.591 | 48.1548 | -117.0864
90.616 | 48.1549 | -117.0861
90.641 | 48.155 | -117.0859
90.666 | 48.1551 | -117.0856
90.691 | 48.1552 | -117.0853
90.716 | 48.1554 | -117.085
90.741 | 48.1555 | -117.0847
90.766 | 48.1556 | -117.0844
90.791 | 48.1557 | -117.0841
90.816 | 48.1558 | -117.0838
90.841 | 48.1559 | -117.0835
90.866 | 48.1561 | -117.0833
90.891 | 48.1562 | -117.083
90.916 | 48.1563 | -117.0827
90.941 | 48.1564 | -117.0824
90.966 | 48.1565 | -117.0821
90.991 | 48.1567 | -117.0819
91.016 | 48.1568 | -117.0816
91.041 | 48.157 | -117.0814
91.066 | 48.1571 | -117.0811
91.091 | 48.1573 | -117.0809
91.116 | 48.1575 | -117.0807
91.141 | 48.1576 | -117.0805
91.166 | 48.1578 | -117.0803
91.1909 | 48.158 | -117.0801
91.2159 | 48.1582 | -117.08
91.2409 | 48.1584 | -117.0798
91.2659 | 48.1586 | -117.0797
91.2909 | 48.1589 | -117.0796
91.3159 | 48.1591 | -117.0795
91.3408 | 48.1593 | -117.0794
91.3658 | 48.1595 | -117.0794
91.3908 | 48.1597 | -117.0794
91.4158 | 48.16 | -117.0794
91.4408 | 48.1602 | -117.0794
91.4658 | 48.1604 | -117.0793
91.4908 | 48.1606 | -117.0793
91.5158 | 48.1609 | -117.0793
91.5408 | 48.1611 | -117.0793
91.5658 | 48.1613 | -117.0793
91.5908 | 48.1615 | -117.0793
91.6158 | 48.1618 | -117.0793
91.6408 | 48.162 | -117.0793
91.6658 | 48.1622 | -117.0793
91.6908 | 48.1624 | -117.0793
91.7158 | 48.1627 | -117.0792
91.7408 | 48.1629 | -117.0792
91.7658 | 48.1631 | -117.0792
91.7908 | 48.1633 | -117.0792
91.8158 | 48.1636 | -117.0792
91.8408 | 48.1638 | -117.0792
91.8658 | 48.164 | -117.0792
91.8908 | 48.1642 | -117.0792
91.9158 | 48.1645 | -117.0791
91.9408 | 48.1647 | -117.0791
91.9658 | 48.1649 | -117.079
91.9908 | 48.1651 | -117.079
92.0158 | 48.1653 | -117.0789
92.0408 | 48.1656 | -117.0788
92.0658 | 48.1658 | -117.0788
92.0908 | 48.166 | -117.0786
92.1158 | 48.1662 | -117.0785
92.1408 | 48.1664 | -117.0784
92.1658 | 48.1666 | -117.0782
92.1908 | 48.1668 | -117.078
92.2158 | 48.167 | -117.0778
92.2408 | 48.1671 | -117.0776
92.2658 | 48.1673 | -117.0773
92.2908 | 48.1674 | -117.0771
92.3158 | 48.1676 | -117.0768
92.3408 | 48.1677 | -117.0766
92.3658 | 48.1679 | -117.0763
92.3908 | 48.168 | -117.0761
92.4158 | 48.1682 | -117.0758
92.4408 | 48.1683 | -117.0756
92.4658 | 48.1684 | -117.0753
92.4908 | 48.1686 | -117.075
92.5158 | 48.1687 | -117.0748
92.5408 | 48.1689 | -117.0745
92.5658 | 48.169 | -117.0742
92.5908 | 48.1691 | -117.074
92.6158 | 48.1693 | -117.0737
92.6408 | 48.1694 | -117.0735
92.6658 | 48.1696 | -117.0732
92.6908 | 48.1697 | -117.0729
92.7158 | 48.1698 | -117.0726
92.7408 | 48.17 | -117.0724
92.7658 | 48.1701 | -117.0721
92.7908 | 48.1702 | -117.0718
92.8158 | 48.1703 | -117.0716
92.8408 | 48.1705 | -117.0713
92.8658 | 48.1706 | -117.071
92.8908 | 48.1707 | -117.0707
92.9158 | 48.1708 | -117.0704
92.9408 | 48.1709 | -117.0701
92.9658 | 48.171 | -117.0698
92.9908 | 48.1712 | -117.0695
93.0158 | 48.1713 | -117.0692
93.0408 | 48.1714 | -117.069
93.0657 | 48.1715 | -117.0687
93.0907 | 48.1717 | -117.0684
93.1157 | 48.1718 | -117.0682
93.1407 | 48.1719 | -117.0679
93.1657 | 48.1721 | -117.0676
93.1907 | 48.1722 | -117.0674
93.2157 | 48.1724 | -117.0671
93.2407 | 48.1725 | -117.0669
93.2657 | 48.1727 | -117.0667
93.2907 | 48.1729 | -117.0664
93.3157 | 48.173 | -117.0662
93.3407 | 48.1732 | -117.0659
93.3657 | 48.1733 | -117.0657
93.3907 | 48.1735 | -117.0654
93.4157 | 48.1736 | -117.0652
93.4407 | 48.1738 | -117.065
93.4657 | 48.1739 | -117.0647
93.4907 | 48.1741 | -117.0645
93.5157 | 48.1742 | -117.0642
93.5407 | 48.1744 | -117.0639
93.5657 | 48.1745 | -117.0637
93.5907 | 48.1746 | -117.0634
93.6157 | 48.1748 | -117.0631
93.6407 | 48.1749 | -117.0628
93.6657 | 48.175 | -117.0626
93.6907 | 48.1751 | -117.0623
93.7157 | 48.1752 | -117.062
93.7407 | 48.1754 | -117.0617
93.7657 | 48.1755 | -117.0614
93.7907 | 48.1755 | -117.0611
93.8157 | 48.1756 | -117.0608
93.8407 | 48.1757 | -117.0604
93.8657 | 48.1757 | -117.0601
93.8907 | 48.1758 | -117.0598
93.9157 | 48.1758 | -117.0595
93.9407 | 48.1759 | -117.0591
93.9657 | 48.1759 | -117.0588
93.9907 | 48.1759 | -117.0585
94.0157 | 48.1759 | -117.0581
94.0407 | 48.1759 | -117.0578
94.0657 | 48.1759 | -117.0574
94.0907 | 48.1759 | -117.0571
94.1157 | 48.1759 | -117.0568
94.1407 | 48.1759 | -117.0564
94.1657 | 48.1758 | -117.0561
94.1907 | 48.1758 | -117.0558
94.2157 | 48.1758 | -117.0554
94.2407 | 48.1757 | -117.0551
94.2657 | 48.1757 | -117.0548
94.2907 | 48.1757 | -117.0544
94.3157 | 48.1757 | -117.0541
94.3407 | 48.1756 | -117.0538
94.3657 | 48.1756 | -117.0534
94.3907 | 48.1756 | -117.0531
94.4157 | 48.1755 | -117.0528
94.4407 | 48.1755 | -117.0524
94.4657 | 48.1755 | -117.0521
94.4907 | 48.1755 | -117.0518
94.5157 | 48.1755 | -117.0514
94.5407 | 48.1754 | -117.0511
94.5657 | 48.1754 | -117.0508
94.5907 | 48.1755 | -117.0504
94.6157 | 48.1755 | -117.0501
94.6407 | 48.1756 | -117.0498
94.6657 | 48.1756 | -117.0495
94.6907 | 48.1757 | -117.0491
94.7157 | 48.1758 | -117.0488
94.7407 | 48.1758 | -117.0485
94.7657 | 48.1759 | -117.0482
94.7907 | 48.176 | -117.0479
94.8157 | 48.1762 | -117.0476
94.8407 | 48.1763 | -117.0473
94.8657 | 48.1764 | -117.0471
94.8907 | 48.1766 | -117.0468
94.9157 | 48.1767 | -117.0465
94.9407 | 48.1768 | -117.0463
94.9657 | 48.1769 | -117.046
94.9907 | 48.1771 | -117.0457
95.0157 | 48.1772 | -117.0454
95.0407 | 48.1773 | -117.0451
95.0657 | 48.1775 | -117.0449
95.0907 | 48.1776 | -117.0446
95.1156 | 48.1777 | -117.0443
95.1406 | 48.1778 | -117.044
95.1656 | 48.1779 | -117.0437
95.1906 | 48.178 | -117.0434
95.2156 | 48.1781 | -117.0431
95.2406 | 48.1782 | -117.0428
95.2655 | 48.1784 | -117.0425
95.2904 | 48.1785 | -117.0423
95.3154 | 48.1787 | -117.0421
95.3403 | 48.1789 | -117.042
95.3653 | 48.1791 | -117.0418
95.3903 | 48.1793 | -117.0416
95.4153 | 48.1795 | -117.0415
95.4402 | 48.1797 | -117.0414
95.4652 | 48.1799 | -117.0413
95.4902 | 48.1801 | -117.0413
95.5152 | 48.1804 | -117.0413
95.5402 | 48.1806 | -117.0413
95.5652 | 48.1808 | -117.0412
95.5902 | 48.181 | -117.0413
95.6151 | 48.1813 | -117.0413
95.6401 | 48.1815 | -117.0413
95.6651 | 48.1817 | -117.0414
95.6901 | 48.1819 | -117.0414
95.7151 | 48.1821 | -117.0415
95.7401 | 48.1824 | -117.0416
95.7651 | 48.1826 | -117.0417
95.7901 | 48.1828 | -117.0418
95.8151 | 48.183 | -117.0419
95.8401 | 48.1832 | -117.042
95.8651 | 48.1834 | -117.0421
95.8901 | 48.1837 | -117.0422
95.9151 | 48.1839 | -117.0423
95.9401 | 48.1841 | -117.0424
95.9651 | 48.1843 | -117.0425
95.9901 | 48.1845 | -117.0426
96.0151 | 48.1847 | -117.0427
96.0401 | 48.1849 | -117.0428
96.0651 | 48.1852 | -117.0429
96.0901 | 48.1854 | -117.043
96.1151 | 48.1856 | -117.0431
96.1401 | 48.1858 | -117.0432
96.1651 | 48.186 | -117.0433
96.1901 | 48.1862 | -117.0434
96.2151 | 48.1864 | -117.0435
96.2401 | 48.1867 | -117.0436
96.2651 | 48.1869 | -117.0437
96.2901 | 48.1871 | -117.0438
96.3151 | 48.1873 | -117.0439
96.3401 | 48.1875 | -117.044
96.3651 | 48.1877 | -117.0441
96.3901 | 48.1879 | -117.0442
96.4151 | 48.1882 | -117.0443
96.4401 | 48.1884 | -117.0444
96.4651 | 48.1886 | -117.0445
96.4901 | 48.1888 | -117.0446
96.5151 | 48.189 | -117.0447
96.5401 | 48.1892 | -117.0448
96.5651 | 48.1895 | -117.0449
96.5901 | 48.1897 | -117.045
96.6151 | 48.1899 | -117.0451
96.6401 | 48.1901 | -117.0452
96.6651 | 48.1903 | -117.0453
96.6901 | 48.1905 | -117.0454
96.7151 | 48.1907 | -117.0455
96.7401 | 48.1909 | -117.0456
96.7651 | 48.1912 | -117.0457
96.7901 | 48.1914 | -117.0458
96.8151 | 48.1916 | -117.0459
96.8401 | 48.1918 | -117.046
96.8651 | 48.192 | -117.0462
96.8901 | 48.1922 | -117.0463
96.9151 | 48.1924 | -117.0464
96.9398 | 48.1926 | -117.0466
96.9648 | 48.1928 | -117.0469
96.9898 | 48.1929 | -117.0471
97.0146 | 48.1931 | -117.0474
97.0396 | 48.1932 | -117.0477
97.0646 | 48.1932 | -117.048
97.0896 | 48.1933 | -117.0483
97.1146 | 48.1934 | -117.0486
97.1396 | 48.1934 | -117.0489
97.1645 | 48.1935 | -117.0493
97.1895 | 48.1936 | -117.0496
97.2145 | 48.1937 | -117.0499
97.2395 | 48.1938 | -117.0502
97.2645 | 48.1939 | -117.0505
97.2894 | 48.1941 | -117.0507
97.3143 | 48.1942 | -117.0509
97.3393 | 48.1944 | -117.0511
97.3642 | 48.1946 | -117.0512
97.3891 | 48.1949 | -117.0513
97.4141 | 48.1951 | -117.0513
97.4391 | 48.1953 | -117.0513
97.4641 | 48.1955 | -117.0512
97.4891 | 48.1958 | -117.0512
97.5141 | 48.196 | -117.0512
97.5391 | 48.1962 | -117.0512
97.5641 | 48.1964 | -117.0512
97.5891 | 48.1967 | -117.0513
97.614 | 48.1969 | -117.0513
97.639 | 48.1971 | -117.0514
97.664 | 48.1973 | -117.0515
97.689 | 48.1975 | -117.0516
97.714 | 48.1977 | -117.0518
97.739 | 48.1979 | -117.0519
97.764 | 48.1981 | -117.0521
97.789 | 48.1983 | -117.0523
97.814 | 48.1985 | -117.0525
97.839 | 48.1987 | -117.0527
97.864 | 48.1988 | -117.0529
97.8889 | 48.199 | -117.0532
97.9139 | 48.1991 | -117.0534
97.9389 | 48.1993 | -117.0537
97.9639 | 48.1994 | -117.054
97.9889 | 48.1995 | -117.0543
98.0139 | 48.1996 | -117.0546
98.0389 | 48.1997 | -117.0549
98.0639 | 48.1998 | -117.0552
98.0889 | 48.1999 | -117.0555
98.1139 | 48.1999 | -117.0558
98.1389 | 48.2 | -117.0561
98.1639 | 48.2001 | -117.0565
98.1889 | 48.2002 | -117.0568
98.2139 | 48.2003 | -117.0571
98.2389 | 48.2004 | -117.0574
98.2639 | 48.2005 | -117.0577
98.2889 | 48.2006 | -117.0579
98.3139 | 48.2007 | -117.0582
98.3389 | 48.2009 | -117.0585
98.3639 | 48.2011 | -117.0587
98.3889 | 48.2012 | -117.0589
98.4139 | 48.2014 | -117.0591
98.4389 | 48.2016 | -117.0593
98.4639 | 48.2018 | -117.0594
98.4889 | 48.202 | -117.0595
98.5139 | 48.2022 | -117.0596
98.5389 | 48.2024 | -117.0597
98.5639 | 48.2027 | -117.0598
98.5889 | 48.2029 | -117.0598
98.6139 | 48.2031 | -117.0598
98.6389 | 48.2033 | -117.0598
98.6639 | 48.2036 | -117.0598
98.6888 | 48.2038 | -117.0598
98.7138 | 48.204 | -117.0597
98.7388 | 48.2042 | -117.0596
98.7638 | 48.2044 | -117.0595
98.7888 | 48.2047 | -117.0594
98.8138 | 48.2049 | -117.0593
98.8388 | 48.2051 | -117.0592
98.8638 | 48.2053 | -117.0591
98.8888 | 48.2055 | -117.059
98.9138 | 48.2057 | -117.0589
98.9388 | 48.2059 | -117.0588
98.9638 | 48.2062 | -117.0588
98.9888 | 48.2064 | -117.0587
99.0138 | 48.2066 | -117.0587
99.0388 | 48.2068 | -117.0586
99.0638 | 48.2071 | -117.0586
99.0888 | 48.2073 | -117.0586
99.1138 | 48.2075 | -117.0586
99.1387 | 48.2077 | -117.0586
99.1637 | 48.208 | -117.0587
99.1887 | 48.2082 | -117.0588
99.2137 | 48.2084 | -117.0589
99.2387 | 48.2086 | -117.059
99.2637 | 48.2088 | -117.0591
99.2887 | 48.209 | -117.0593
99.3137 | 48.2092 | -117.0594
99.3387 | 48.2094 | -117.0596
99.3637 | 48.2096 | -117.0598
99.3887 | 48.2097 | -117.06
99.4137 | 48.2099 | -117.0603
99.4387 | 48.2101 | -117.0605
99.4636 | 48.2102 | -117.0608
99.4886 | 48.2104 | -117.061
99.5136 | 48.2105 | -117.0613
99.5386 | 48.2107 | -117.0615
99.5636 | 48.2108 | -117.0618
99.5886 | 48.211 | -117.062
99.6136 | 48.2111 | -117.0623
99.6386 | 48.2113 | -117.0625
99.6636 | 48.2114 | -117.0627
99.6886 | 48.2116 | -117.063
99.7136 | 48.2117 | -117.0632
99.7386 | 48.2119 | -117.0635
99.7636 | 48.2121 | -117.0637
99.7886 | 48.2122 | -117.0639
99.8136 | 48.2124 | -117.0642
99.8386 | 48.2126 | -117.0644
99.8636 | 48.2127 | -117.0646
99.8886 | 48.2129 | -117.0647
99.9136 | 48.2131 | -117.0649
99.9386 | 48.2133 | -117.065
99.9636 | 48.2136 | -117.0651
99.9886 | 48.2138 | -117.0652
100.0136 | 48.214 | -117.0653
100.0386 | 48.2142 | -117.0654
100.0636 | 48.2144 | -117.0655
100.0886 | 48.2146 | -117.0656
100.1136 | 48.2149 | -117.0656
100.1386 | 48.2151 | -117.0657
100.1636 | 48.2153 | -117.0658
100.1886 | 48.2155 | -117.0659
100.2136 | 48.2157 | -117.066
100.2385 | 48.2159 | -117.0661
100.2635 | 48.2161 | -117.0663
100.2885 | 48.2163 | -117.0665
100.3135 | 48.2165 | -117.0667
100.3384 | 48.2167 | -117.0669
100.3634 | 48.2168 | -117.0671
100.3884 | 48.217 | -117.0674
100.4134 | 48.2171 | -117.0677
100.4384 | 48.2172 | -117.068
100.4634 | 48.2173 | -117.0683
100.4884 | 48.2174 | -117.0685
100.5134 | 48.2176 | -117.0688
100.5384 | 48.2177 | -117.0691
100.5634 | 48.2178 | -117.0694
100.5884 | 48.2179 | -117.0697
100.6134 | 48.218 | -117.07
100.6384 | 48.2182 | -117.0703
100.6634 | 48.2183 | -117.0705
100.6884 | 48.2184 | -117.0708
100.7134 | 48.2185 | -117.0711
100.7384 | 48.2186 | -117.0714
100.7634 | 48.2188 | -117.0717
100.7884 | 48.2189 | -117.072
100.8134 | 48.219 | -117.0722
100.8384 | 48.2191 | -117.0725
100.8634 | 48.2192 | -117.0728
100.8884 | 48.2193 | -117.0731
100.9134 | 48.2195 | -117.0734
100.9384 | 48.2196 | -117.0737
100.9634 | 48.2197 | -117.074
100.9884 | 48.2198 | -117.0742
101.0134 | 48.2199 | -117.0745
101.0384 | 48.2201 | -117.0748
101.0634 | 48.2202 | -117.0751
101.0884 | 48.2203 | -117.0754
101.1134 | 48.2204 | -117.0757
101.1384 | 48.2205 | -117.076
101.1634 | 48.2207 | -117.0762
101.1884 | 48.2208 | -117.0765
101.2134 | 48.2209 | -117.0768
101.2384 | 48.221 | -117.0771
101.2634 | 48.2211 | -117.0774
101.2884 | 48.2212 | -117.0777
101.3134 | 48.2214 | -117.078
101.3384 | 48.2215 | -117.0782
101.3634 | 48.2216 | -117.0785
101.3884 | 48.2217 | -117.0788
101.4134 | 48.2218 | -117.0791
101.4384 | 48.222 | -117.0794
101.4634 | 48.2221 | -117.0797
101.4884 | 48.2222 | -117.08
101.5134 | 48.2223 | -117.0802
101.5384 | 48.2225 | -117.0805
101.5634 | 48.2226 | -117.0808
101.5884 | 48.2227 | -117.0811
101.6134 | 48.2228 | -117.0813
101.6384 | 48.223 | -117.0816
101.6634 | 48.2231 | -117.0819
101.6884 | 48.2232 | -117.0822
101.7134 | 48.2234 | -117.0824
101.7384 | 48.2235 | -117.0827
101.7634 | 48.2236 | -117.083
101.7884 | 48.2237 | -117.0833
101.8134 | 48.2239 | -117.0835
101.8384 | 48.224 | -117.0838
101.8634 | 48.2241 | -117.0841
101.8884 | 48.2243 | -117.0844
101.9134 | 48.2244 | -117.0847
101.9384 | 48.2245 | -117.0849
101.9634 | 48.2246 | -117.0852
101.9884 | 48.2248 | -117.0855
102.0134 | 48.2249 | -117.0858
102.0384 | 48.225 | -117.0861
102.0634 | 48.2251 | -117.0863
102.0884 | 48.2252 | -117.0866
102.1134 | 48.2254 | -117.0869
102.1384 | 48.2255 | -117.0872
102.1634 | 48.2256 | -117.0875
102.1883 | 48.2257 | -117.0878
102.2133 | 48.2258 | -117.0881
102.2383 | 48.2258 | -117.0884
102.2633 | 48.2259 | -117.0887
102.2883 | 48.226 | -117.0891
102.3133 | 48.2261 | -117.0894
102.3383 | 48.2261 | -117.0897
102.3633 | 48.2262 | -117.09
102.3883 | 48.2263 | -117.0904
102.4133 | 48.2263 | -117.0907
102.4383 | 48.2263 | -117.091
102.4633 | 48.2264 | -117.0913
102.4883 | 48.2264 | -117.0917
102.5133 | 48.2264 | -117.092
102.5383 | 48.2265 | -117.0923
102.5633 | 48.2265 | -117.0927
102.5883 | 48.2266 | -117.093
102.6133 | 48.2266 | -117.0933
102.6383 | 48.2267 | -117.0937
102.6633 | 48.2267 | -117.094
102.6883 | 48.2268 | -117.0943
102.7133 | 48.2268 | -117.0946
102.7383 | 48.2268 | -117.095
102.7633 | 48.2269 | -117.0953
102.7883 | 48.2269 | -117.0956
102.8133 | 48.227 | -117.096
102.8383 | 48.227 | -117.0963
102.8633 | 48.2271 | -117.0966
102.8883 | 48.2271 | -117.097
102.9133 | 48.2271 | -117.0973
102.9383 | 48.2272 | -117.0976
102.9633 | 48.2272 | -117.098
102.9883 | 48.2273 | -117.0983
103.0133 | 48.2273 | -117.0986
103.0383 | 48.2273 | -117.0989
103.0633 | 48.2274 | -117.0993
103.0883 | 48.2274 | -117.0996
103.1133 | 48.2274 | -117.1
103.1383 | 48.2274 | -117.1003
103.1633 | 48.2275 | -117.1006
103.1883 | 48.2275 | -117.101
103.2133 | 48.2275 | -117.1013
103.2383 | 48.2275 | -117.1016
103.2633 | 48.2275 | -117.102
103.2883 | 48.2276 | -117.1023
103.3133 | 48.2276 | -117.1026
103.3383 | 48.2276 | -117.103
103.3633 | 48.2276 | -117.1033
103.3883 | 48.2277 | -117.1036
103.4133 | 48.2277 | -117.104
103.4383 | 48.2277 | -117.1043
103.4633 | 48.2277 | -117.1046
103.4883 | 48.2277 | -117.105
103.5133 | 48.2278 | -117.1053
103.5383 | 48.2278 | -117.1056
103.5633 | 48.2278 | -117.106
103.5883 | 48.2278 | -117.1063
103.6133 | 48.2278 | -117.1066
103.6383 | 48.2279 | -117.107
103.6633 | 48.2279 | -117.1073
103.6883 | 48.2279 | -117.1077
103.7133 | 48.2279 | -117.108
103.7383 | 48.2279 | -117.1083
103.7633 | 48.228 | -117.1087
103.7883 | 48.228 | -117.109
103.8133 | 48.228 | -117.1093
103.8383 | 48.228 | -117.1097
103.8633 | 48.2281 | -117.11
103.8883 | 48.2281 | -117.1103
103.9133 | 48.2281 | -117.1107
103.9383 | 48.2281 | -117.111
103.9633 | 48.2281 | -117.1113
103.9883 | 48.2281 | -117.1117
104.0133 | 48.2282 | -117.112
104.0383 | 48.2282 | -117.1123
104.0633 | 48.2282 | -117.1127
104.0883 | 48.2282 | -117.113
104.1133 | 48.2283 | -117.1133
104.1383 | 48.2283 | -117.1137
104.1633 | 48.2283 | -117.114
104.1883 | 48.2284 | -117.1143
104.2133 | 48.2284 | -117.1147
104.2383 | 48.2284 | -117.115
104.2633 | 48.2285 | -117.1153
104.2883 | 48.2285 | -117.1157
104.3133 | 48.2285 | -117.116
104.3383 | 48.2286 | -117.1163
104.3633 | 48.2286 | -117.1167
104.3883 | 48.2287 | -117.117
104.4133 | 48.2287 | -117.1173
104.4383 | 48.2287 | -117.1177
104.4633 | 48.2288 | -117.118
104.4883 | 48.2288 | -117.1183
104.5133 | 48.2288 | -117.1187
104.5383 | 48.2289 | -117.119
104.5633 | 48.2289 | -117.1193
104.5883 | 48.2289 | -117.1197
104.6133 | 48.229 | -117.12
104.6383 | 48.229 | -117.1203
104.6633 | 48.229 | -117.1207
104.6882 | 48.229 | -117.121
104.7132 | 48.229 | -117.1213
104.7382 | 48.229 | -117.1217
104.7632 | 48.2289 | -117.122
104.7882 | 48.2289 | -117.1223
104.8132 | 48.2289 | -117.1227
104.8382 | 48.2289 | -117.123
104.8632 | 48.2288 | -117.1233
104.8882 | 48.2288 | -117.1237
104.9132 | 48.2288 | -117.124
104.9382 | 48.2288 | -117.1243
104.9632 | 48.2287 | -117.1247
104.9882 | 48.2287 | -117.125
105.0132 | 48.2287 | -117.1253
105.0382 | 48.2287 | -117.1257
105.0632 | 48.2286 | -117.126
105.0882 | 48.2286 | -117.1263
105.1132 | 48.2286 | -117.1267
105.1382 | 48.2286 | -117.127
105.1632 | 48.2286 | -117.1274
105.1882 | 48.2285 | -117.1277
105.2132 | 48.2285 | -117.128
105.2382 | 48.2285 | -117.1284
105.2632 | 48.2285 | -117.1287
105.2882 | 48.2284 | -117.129
105.3132 | 48.2284 | -117.1294
105.3382 | 48.2284 | -117.1297
105.3632 | 48.2284 | -117.13
105.3882 | 48.2283 | -117.1304
105.4132 | 48.2283 | -117.1307
105.4382 | 48.2283 | -117.131
105.4632 | 48.2283 | -117.1314
105.4882 | 48.2282 | -117.1317
105.5132 | 48.2282 | -117.132
105.5382 | 48.2282 | -117.1324
105.5632 | 48.2282 | -117.1327
105.5882 | 48.2281 | -117.133
105.6132 | 48.2281 | -117.1334
105.6382 | 48.2281 | -117.1337
105.6632 | 48.2281 | -117.134
105.6882 | 48.228 | -117.1344
105.7132 | 48.228 | -117.1347
105.7382 | 48.228 | -117.135
105.7632 | 48.228 | -117.1354
105.7882 | 48.2279 | -117.1357
105.8132 | 48.2279 | -117.136
105.8382 | 48.2279 | -117.1364
105.8632 | 48.2279 | -117.1367
105.8882 | 48.2278 | -117.1371
105.9132 | 48.2278 | -117.1374
105.9382 | 48.2278 | -117.1377
105.9632 | 48.2278 | -117.1381
105.9882 | 48.2278 | -117.1384
106.0132 | 48.2277 | -117.1387
106.0382 | 48.2277 | -117.1391
106.0632 | 48.2277 | -117.1394
106.0882 | 48.2277 | -117.1397
106.1132 | 48.2276 | -117.1401
106.1382 | 48.2276 | -117.1404
106.1632 | 48.2276 | -117.1407
106.1882 | 48.2276 | -117.1411
106.2132 | 48.2276 | -117.1414
106.2382 | 48.2275 | -117.1417
106.2632 | 48.2275 | -117.1421
106.2882 | 48.2275 | -117.1424
106.3132 | 48.2275 | -117.1427
106.3382 | 48.2274 | -117.1431
106.3632 | 48.2274 | -117.1434
106.3882 | 48.2274 | -117.1438
106.4132 | 48.2274 | -117.1441
106.4382 | 48.2274 | -117.1444
106.4632 | 48.2273 | -117.1448
106.4882 | 48.2273 | -117.1451
106.5132 | 48.2273 | -117.1454
106.5382 | 48.2273 | -117.1458
106.5632 | 48.2272 | -117.1461
106.5882 | 48.2272 | -117.1464
106.6132 | 48.2272 | -117.1468
106.6382 | 48.2272 | -117.1471
106.6632 | 48.2272 | -117.1474
106.6882 | 48.2271 | -117.1478
106.7132 | 48.2271 | -117.1481
106.7382 | 48.2271 | -117.1484
106.7632 | 48.2271 | -117.1488
106.7882 | 48.227 | -117.1491
106.8132 | 48.227 | -117.1494
106.8382 | 48.227 | -117.1498
106.8632 | 48.227 | -117.1501
106.8882 | 48.227 | -117.1504
106.9132 | 48.2269 | -117.1508
106.9382 | 48.2269 | -117.1511
106.9632 | 48.2269 | -117.1515
106.9882 | 48.2269 | -117.1518
107.0132 | 48.2268 | -117.1521
107.0382 | 48.2268 | -117.1525
107.0632 | 48.2268 | -117.1528
107.0882 | 48.2268 | -117.1531
107.1132 | 48.2268 | -117.1535
107.1382 | 48.2267 | -117.1538
107.1632 | 48.2267 | -117.1541
107.1882 | 48.2267 | -117.1545
107.2132 | 48.2267 | -117.1548
107.2382 | 48.2266 | -117.1551
107.2632 | 48.2266 | -117.1555
107.2882 | 48.2266 | -117.1558
107.3132 | 48.2266 | -117.1561
107.3382 | 48.2266 | -117.1565
107.3632 | 48.2265 | -117.1568
107.3882 | 48.2265 | -117.1571
107.4132 | 48.2265 | -117.1575
107.4382 | 48.2265 | -117.1578
107.4632 | 48.2264 | -117.1581
107.4882 | 48.2264 | -117.1585
107.5132 | 48.2264 | -117.1588
107.5382 | 48.2264 | -117.1592
107.5632 | 48.2263 | -117.1595
107.5882 | 48.2263 | -117.1598
107.6132 | 48.2263 | -117.1602
107.6382 | 48.2263 | -117.1605
107.6632 | 48.2263 | -117.1608
107.6882 | 48.2262 | -117.1612
107.7132 | 48.2262 | -117.1615
107.7382 | 48.2262 | -117.1618
107.7632 | 48.2262 | -117.1622
107.7882 | 48.2261 | -117.1625
107.8132 | 48.2261 | -117.1628
107.8382 | 48.2261 | -117.1632
107.8632 | 48.2261 | -117.1635
107.8882 | 48.226 | -117.1638
107.9132 | 48.226 | -117.1642
107.9382 | 48.226 | -117.1645
107.9632 | 48.226 | -117.1648
107.9882 | 48.2259 | -117.1652
108.0132 | 48.2259 | -117.1655
108.0382 | 48.2259 | -117.1658
108.0632 | 48.2259 | -117.1662
108.0882 | 48.2258 | -117.1665
108.1132 | 48.2258 | -117.1668
108.1382 | 48.2258 | -117.1672
108.1632 | 48.2258 | -117.1675
108.1882 | 48.2257 | -117.1678
108.2132 | 48.2257 | -117.1682
108.2382 | 48.2257 | -117.1685
108.2632 | 48.2257 | -117.1689
108.2882 | 48.2256 | -117.1692
108.3132 | 48.2256 | -117.1695
108.3382 | 48.2256 | -117.1699
108.3632 | 48.2256 | -117.1702
108.3882 | 48.2255 | -117.1705
108.4132 | 48.2255 | -117.1709
108.4382 | 48.2255 | -117.1712
108.4632 | 48.2255 | -117.1715
108.4882 | 48.2255 | -117.1719
108.5132 | 48.2254 | -117.1722
108.5382 | 48.2254 | -117.1725
108.5632 | 48.2254 | -117.1729
108.5882 | 48.2254 | -117.1732
108.6131 | 48.2254 | -117.1735
108.6381 | 48.2255 | -117.1739
108.6631 | 48.2255 | -117.1742
108.6881 | 48.2255 | -117.1745
108.7131 | 48.2256 | -117.1749
108.7381 | 48.2257 | -117.1752
108.7631 | 48.2257 | -117.1755
108.7881 | 48.2258 | -117.1758
108.8131 | 48.2259 | -117.1761
108.8381 | 48.226 | -117.1764
108.8631 | 48.2261 | -117.1767
108.8881 | 48.2262 | -117.1771
108.9131 | 48.2263 | -117.1774
108.9381 | 48.2264 | -117.1776
108.9631 | 48.2265 | -117.1779
108.9881 | 48.2266 | -117.1782
109.0131 | 48.2268 | -117.1785
109.0381 | 48.2269 | -117.1787
109.0631 | 48.2271 | -117.179
109.0881 | 48.2272 | -117.1792
109.1131 | 48.2274 | -117.1795
109.1381 | 48.2275 | -117.1797
109.1631 | 48.2277 | -117.18
109.1881 | 48.2278 | -117.1802
109.2131 | 48.228 | -117.1805
109.2381 | 48.2281 | -117.1808
109.2631 | 48.2282 | -117.181
109.2881 | 48.2284 | -117.1813
109.3131 | 48.2285 | -117.1816
109.338 | 48.2286 | -117.1819
109.363 | 48.2287 | -117.1822
109.388 | 48.2288 | -117.1825
109.413 | 48.2289 | -117.1828
109.438 | 48.2289 | -117.1831
109.463 | 48.229 | -117.1835
109.488 | 48.229 | -117.1838
109.513 | 48.229 | -117.1841
109.538 | 48.229 | -117.1845
109.563 | 48.2291 | -117.1848
109.588 | 48.2291 | -117.1851
109.613 | 48.2291 | -117.1855
109.638 | 48.2291 | -117.1858
109.663 | 48.2291 | -117.1861
109.688 | 48.2291 | -117.1865
109.713 | 48.2291 | -117.1868
109.738 | 48.2291 | -117.1872
109.7629 | 48.2292 | -117.1875
109.7879 | 48.2293 | -117.1878
109.8129 | 48.2294 | -117.1881
109.8379 | 48.2295 | -117.1884
109.8629 | 48.2295 | -117.1887
109.8879 | 48.2296 | -117.189
109.9129 | 48.2297 | -117.1893
109.9379 | 48.2298 | -117.1897
109.9629 | 48.2299 | -117.19
109.9879 | 48.23 | -117.1903
110.0129 | 48.2301 | -117.1906
110.0379 | 48.2301 | -117.1909
110.0629 | 48.2302 | -117.1912
110.0879 | 48.2303 | -117.1915
110.1129 | 48.2304 | -117.1918
110.1377 | 48.2305 | -117.1921
110.1627 | 48.2305 | -117.1925
110.1877 | 48.2306 | -117.1928
110.2127 | 48.2306 | -117.1931
110.2377 | 48.2306 | -117.1935
110.2627 | 48.2306 | -117.1938
110.2877 | 48.2307 | -117.1941
110.3127 | 48.2307 | -117.1945
110.3377 | 48.2307 | -117.1948
110.3627 | 48.2307 | -117.1951
110.3877 | 48.2308 | -117.1955
110.4127 | 48.2308 | -117.1958
110.4377 | 48.2308 | -117.1961
110.4627 | 48.2308 | -117.1965
110.4877 | 48.2308 | -117.1968
110.5127 | 48.2309 | -117.1972
110.5377 | 48.2309 | -117.1975
110.5627 | 48.2309 | -117.1978
110.5877 | 48.2309 | -117.1982
110.6127 | 48.2309 | -117.1985
110.6377 | 48.231 | -117.1988
110.6627 | 48.231 | -117.1992
110.6877 | 48.231 | -117.1995
110.7127 | 48.231 | -117.1998
110.7377 | 48.231 | -117.2002
110.7627 | 48.2311 | -117.2005
110.7877 | 48.2311 | -117.2008
110.8127 | 48.2311 | -117.2012
110.8377 | 48.2311 | -117.2015
110.8627 | 48.2311 | -117.2018
110.8877 | 48.2312 | -117.2022
110.9127 | 48.2312 | -117.2025
110.9377 | 48.2312 | -117.2029
110.9627 | 48.2312 | -117.2032
110.9877 | 48.2312 | -117.2035
111.0127 | 48.2312 | -117.2039
111.0377 | 48.2313 | -117.2042
111.0627 | 48.2313 | -117.2045
111.0877 | 48.2313 | -117.2049
111.1127 | 48.2313 | -117.2052
111.1377 | 48.2314 | -117.2055
111.1627 | 48.2314 | -117.2059
111.1877 | 48.2314 | -117.2062
111.2127 | 48.2314 | -117.2065
111.2377 | 48.2315 | -117.2069
111.2627 | 48.2315 | -117.2072
111.2877 | 48.2315 | -117.2075
111.3127 | 48.2315 | -117.2079
111.3377 | 48.2316 | -117.2082
111.3627 | 48.2316 | -117.2085
111.3877 | 48.2316 | -117.2089
111.4127 | 48.2317 | -117.2092
111.4377 | 48.2317 | -117.2095
111.4627 | 48.2317 | -117.2099
111.4877 | 48.2318 | -117.2102
111.5127 | 48.2318 | -117.2105
111.5377 | 48.2318 | -117.2109
111.5627 | 48.2319 | -117.2112
111.5877 | 48.2319 | -117.2115
111.6127 | 48.2319 | -117.2119
111.6377 | 48.232 | -117.2122
111.6627 | 48.232 | -117.2125
111.6877 | 48.2321 | -117.2128
111.7127 | 48.2322 | -117.2132
111.7377 | 48.2322 | -117.2135
111.7627 | 48.2323 | -117.2138
111.7877 | 48.2324 | -117.2141
111.8127 | 48.2324 | -117.2145
111.8377 | 48.2325 | -117.2148
111.8627 | 48.2326 | -117.2151
111.8877 | 48.2326 | -117.2154
111.9127 | 48.2327 | -117.2157
111.9377 | 48.2328 | -117.2161
111.9627 | 48.2329 | -117.2164
111.9877 | 48.2329 | -117.2167
112.0127 | 48.233 | -117.217
112.0377 | 48.2331 | -117.2173
112.0627 | 48.2332 | -117.2176
112.0877 | 48.2333 | -117.2179
112.1127 | 48.2334 | -117.2182
112.1377 | 48.2335 | -117.2185
112.1627 | 48.2336 | -117.2188
112.1877 | 48.2337 | -117.2191
112.2127 | 48.2338 | -117.2194
112.2377 | 48.2339 | -117.2197
112.2627 | 48.234 | -117.22
112.2877 | 48.2341 | -117.2203
112.3127 | 48.2342 | -117.2206
112.3377 | 48.2343 | -117.2209
112.3627 | 48.2344 | -117.2212
112.3877 | 48.2346 | -117.2215
112.4127 | 48.2347 | -117.2218
112.4377 | 48.2348 | -117.2221
112.4627 | 48.2349 | -117.2224
112.4877 | 48.235 | -117.2226
112.5127 | 48.2351 | -117.2229
112.5377 | 48.2353 | -117.2232
112.5627 | 48.2354 | -117.2235
112.5877 | 48.2355 | -117.2237
112.6127 | 48.2357 | -117.224
112.6377 | 48.2358 | -117.2243
112.6627 | 48.2359 | -117.2245
112.6877 | 48.2361 | -117.2248
112.7127 | 48.2362 | -117.2251
112.7377 | 48.2364 | -117.2253
112.7627 | 48.2365 | -117.2256
112.7877 | 48.2367 | -117.2258
112.8127 | 48.2368 | -117.2261
112.8377 | 48.2369 | -117.2264
112.8627 | 48.2371 | -117.2266
112.8877 | 48.2372 | -117.2269
112.9127 | 48.2374 | -117.2271
112.9377 | 48.2375 | -117.2274
112.9627 | 48.2377 | -117.2276
112.9877 | 48.2378 | -117.2279
113.0127 | 48.238 | -117.2281
113.0377 | 48.2381 | -117.2284
113.0627 | 48.2383 | -117.2286
113.0877 | 48.2385 | -117.2289
113.1127 | 48.2386 | -117.2291
113.1377 | 48.2388 | -117.2293
113.1627 | 48.2389 | -117.2296
113.1877 | 48.2391 | -117.2298
113.2127 | 48.2392 | -117.2301
113.2377 | 48.2394 | -117.2303
113.2627 | 48.2395 | -117.2305
113.2877 | 48.2397 | -117.2308
113.3127 | 48.2399 | -117.231
113.3377 | 48.24 | -117.2312
113.3627 | 48.2402 | -117.2315
113.3877 | 48.2404 | -117.2317
113.4127 | 48.2405 | -117.2319
113.4377 | 48.2407 | -117.2321
113.4627 | 48.2409 | -117.2323
113.4877 | 48.2411 | -117.2326
113.5127 | 48.2412 | -117.2328
113.5377 | 48.2414 | -117.233
113.5627 | 48.2416 | -117.2332
113.5877 | 48.2418 | -117.2334
113.6127 | 48.2419 | -117.2336
113.6377 | 48.2421 | -117.2338
113.6627 | 48.2423 | -117.234
113.6877 | 48.2425 | -117.2342
113.7127 | 48.2427 | -117.2344
113.7377 | 48.2428 | -117.2346
113.7627 | 48.243 | -117.2348
113.7877 | 48.2432 | -117.235
113.8127 | 48.2434 | -117.2352
113.8377 | 48.2436 | -117.2354
113.8627 | 48.2438 | -117.2356
113.8877 | 48.2439 | -117.2358
113.9127 | 48.2441 | -117.236
113.9377 | 48.2443 | -117.2362
113.9627 | 48.2445 | -117.2364
113.9877 | 48.2447 | -117.2366
114.0127 | 48.2449 | -117.2367
114.0377 | 48.2451 | -117.2369
114.0627 | 48.2452 | -117.2371
114.0877 | 48.2454 | -117.2373
114.1127 | 48.2456 | -117.2375
114.1377 | 48.2458 | -117.2377
114.1627 | 48.246 | -117.2379
114.1877 | 48.2462 | -117.2381
114.2127 | 48.2464 | -117.2383
114.2377 | 48.2465 | -117.2384
114.2627 | 48.2467 | -117.2386
114.2877 | 48.2469 | -117.2388
114.3127 | 48.2471 | -117.239
114.3377 | 48.2473 | -117.2392
114.3627 | 48.2475 | -117.2394
114.3877 | 48.2477 | -117.2396
114.4127 | 48.2478 | -117.2398
114.4377 | 48.248 | -117.2399
114.4627 | 48.2482 | -117.2401
114.4877 | 48.2484 | -117.2403
114.5127 | 48.2486 | -117.2405
114.5377 | 48.2488 | -117.2407
114.5627 | 48.249 | -117.2409
114.5877 | 48.2492 | -117.2411
114.6127 | 48.2493 | -117.2413
114.6377 | 48.2495 | -117.2415
114.6627 | 48.2497 | -117.2416
114.6877 | 48.2499 | -117.2418
114.7127 | 48.2501 | -117.242
114.7377 | 48.2503 | -117.2422
114.7627 | 48.2505 | -117.2424
114.7877 | 48.2506 | -117.2426
114.8127 | 48.2508 | -117.2428
114.8377 | 48.251 | -117.243
114.8627 | 48.2512 | -117.2432
114.8877 | 48.2514 | -117.2433
114.9127 | 48.2516 | -117.2435
114.9377 | 48.2518 | -117.2437
114.9627 | 48.2519 | -117.2439
114.9877 | 48.2521 | -117.2441
115.0127 | 48.2523 | -117.2443
115.0377 | 48.2525 | -117.2445
115.0627 | 48.2527 | -117.2447
115.0877 | 48.2529 | -117.2449
115.1127 | 48.2531 | -117.245
115.1377 | 48.2532 | -117.2452
115.1627 | 48.2534 | -117.2454
115.1877 | 48.2536 | -117.2456
115.2127 | 48.2538 | -117.2458
115.2377 | 48.254 | -117.246
115.2627 | 48.2542 | -117.2462
115.2877 | 48.2544 | -117.2464
115.3127 | 48.2545 | -117.2466
115.3377 | 48.2547 | -117.2467
115.3627 | 48.2549 | -117.2469
115.3877 | 48.2551 | -117.2471
115.4127 | 48.2553 | -117.2473
115.4377 | 48.2555 | -117.2475
115.4627 | 48.2557 | -117.2477
115.4877 | 48.2558 | -117.2479
115.5127 | 48.256 | -117.2481
115.5377 | 48.2562 | -117.2483
115.5627 | 48.2564 | -117.2484
115.5877 | 48.2566 | -117.2486
115.6127 | 48.2568 | -117.2488
115.6377 | 48.257 | -117.249
115.6627 | 48.2571 | -117.2492
115.6877 | 48.2573 | -117.2494
115.7127 | 48.2575 | -117.2496
115.7377 | 48.2577 | -117.2498
115.7627 | 48.2579 | -117.25
115.7877 | 48.2581 | -117.2502
115.8127 | 48.2583 | -117.2503
115.8377 | 48.2584 | -117.2505
115.8627 | 48.2586 | -117.2507
115.8877 | 48.2588 | -117.2509
115.9127 | 48.259 | -117.2511
115.9377 | 48.2592 | -117.2513
115.9627 | 48.2594 | -117.2515
115.9877 | 48.2596 | -117.2517
116.0127 | 48.2597 | -117.2519
116.0377 | 48.2599 | -117.2521
116.0627 | 48.2601 | -117.2522
116.0877 | 48.2603 | -117.2524
116.1127 | 48.2605 | -117.2526
116.1377 | 48.2607 | -117.2528
116.1627 | 48.2609 | -117.253
116.1877 | 48.261 | -117.2532
116.2127 | 48.2612 | -117.2534
116.2377 | 48.2614 | -117.2536
116.2627 | 48.2616 | -117.2538
116.2877 | 48.2618 | -117.254
116.3127 | 48.262 | -117.2542
116.3377 | 48.2622 | -117.2543
116.3627 | 48.2623 | -117.2545
116.3877 | 48.2625 | -117.2547
116.4127 | 48.2627 | -117.2549
116.4377 | 48.2629 | -117.2551
116.4627 | 48.2631 | -117.2553
116.4877 | 48.2633 | -117.2555
116.5127 | 48.2635 | -117.2557
116.5377 | 48.2636 | -117.2559
116.5627 | 48.2638 | -117.2561
116.5877 | 48.264 | -117.2562
116.6127 | 48.2642 | -117.2564
116.6377 | 48.2644 | -117.2566
116.6627 | 48.2646 | -117.2568
116.6877 | 48.2648 | -117.257
116.7127 | 48.2649 | -117.2572
116.7377 | 48.2651 | -117.2574
116.7627 | 48.2653 | -117.2576
116.7877 | 48.2655 | -117.2578
116.8127 | 48.2657 | -117.258
116.8377 | 48.2659 | -117.2581
116.8627 | 48.2661 | -117.2583
116.8877 | 48.2662 | -117.2585
116.9127 | 48.2664 | -117.2587
116.9377 | 48.2666 | -117.2589
116.9627 | 48.2668 | -117.2591
116.9877 | 48.267 | -117.2593
117.0127 | 48.2672 | -117.2595
117.0377 | 48.2673 | -117.2597
117.0627 | 48.2675 | -117.2599
117.0877 | 48.2677 | -117.2601
117.1127 | 48.2679 | -117.2602
117.1377 | 48.2681 | -117.2604
117.1627 | 48.2683 | -117.2606
117.1877 | 48.2685 | -117.2608
117.2127 | 48.2686 | -117.261
117.2377 | 48.2688 | -117.2612
117.2627 | 48.269 | -117.2614
117.2877 | 48.2692 | -117.2616
117.3127 | 48.2694 | -117.2618
117.3377 | 48.2696 | -117.262
117.3627 | 48.2698 | -117.2622
117.3877 | 48.2699 | -117.2623
117.4127 | 48.2701 | -117.2625
117.4377 | 48.2703 | -117.2627
117.4627 | 48.2705 | -117.2629
117.4877 | 48.2707 | -117.2631
117.5127 | 48.2709 | -117.2633
117.5377 | 48.2711 | -117.2635
117.5627 | 48.2712 | -117.2637
117.5877 | 48.2714 | -117.2639
117.6127 | 48.2716 | -117.2641
117.6376 | 48.2718 | -117.2642
117.6626 | 48.272 | -117.2644
117.6876 | 48.2722 | -117.2646
117.7126 | 48.2724 | -117.2647
117.7376 | 48.2726 | -117.2648
117.7626 | 48.2728 | -117.265
117.7876 | 48.273 | -117.2651
117.8126 | 48.2732 | -117.2652
117.8376 | 48.2735 | -117.2653
117.8626 | 48.2737 | -117.2654
117.8876 | 48.2739 | -117.2655
117.9126 | 48.2741 | -117.2655
117.9376 | 48.2743 | -117.2656
117.9626 | 48.2745 | -117.2657
117.9876 | 48.2748 | -117.2657
118.0126 | 48.275 | -117.2658
118.0376 | 48.2752 | -117.2658
118.0626 | 48.2754 | -117.2658
118.0876 | 48.2757 | -117.2658
118.1126 | 48.2759 | -117.2658
118.1376 | 48.2761 | -117.2658
118.1626 | 48.2763 | -117.2658
118.1876 | 48.2766 | -117.2658
118.2126 | 48.2768 | -117.2658
118.2376 | 48.277 | -117.2658
118.2626 | 48.2772 | -117.2657
118.2876 | 48.2775 | -117.2656
118.3126 | 48.2777 | -117.2656
118.3376 | 48.2779 | -117.2655
118.3626 | 48.2781 | -117.2655
118.3876 | 48.2783 | -117.2654
118.4126 | 48.2786 | -117.2653
118.4376 | 48.2788 | -117.2653
118.4626 | 48.279 | -117.2652
118.4876 | 48.2792 | -117.2651
118.5126 | 48.2794 | -117.2651
118.5376 | 48.2797 | -117.265
118.5626 | 48.2799 | -117.2649
118.5876 | 48.2801 | -117.2649
118.6126 | 48.2803 | -117.2648
118.6376 | 48.2805 | -117.2648
118.6626 | 48.2808 | -117.2647
118.6876 | 48.281 | -117.2646
118.7126 | 48.2812 | -117.2646
118.7376 | 48.2814 | -117.2645
118.7626 | 48.2817 | -117.2644
118.7876 | 48.2819 | -117.2644
118.8126 | 48.2821 | -117.2643
118.8376 | 48.2823 | -117.2642
118.8626 | 48.2825 | -117.2642
118.8876 | 48.2828 | -117.2641
118.9126 | 48.283 | -117.264
118.9376 | 48.2832 | -117.2639
118.9626 | 48.2834 | -117.2639
118.9876 | 48.2836 | -117.2638
119.0126 | 48.2839 | -117.2637
119.0376 | 48.2841 | -117.2637
119.0626 | 48.2843 | -117.2636
119.0876 | 48.2845 | -117.2635
119.1126 | 48.2847 | -117.2635
119.1376 | 48.2849 | -117.2634
119.1626 | 48.2852 | -117.2633
119.1876 | 48.2854 | -117.2632
119.2126 | 48.2856 | -117.2632
119.2376 | 48.2858 | -117.2631
119.2626 | 48.286 | -117.263
119.2876 | 48.2863 | -117.2629
119.3126 | 48.2865 | -117.2628
119.3376 | 48.2867 | -117.2628
119.3626 | 48.2869 | -117.2627
119.3876 | 48.2871 | -117.2626
119.4126 | 48.2874 | -117.2625
119.4376 | 48.2876 | -117.2625
119.4626 | 48.2878 | -117.2624
119.4876 | 48.288 | -117.2623
119.5126 | 48.2882 | -117.2622
119.5376 | 48.2885 | -117.2622
119.5626 | 48.2887 | -117.2621
119.5876 | 48.2889 | -117.262
119.6126 | 48.2891 | -117.262
119.6376 | 48.2893 | -117.2619
119.6626 | 48.2896 | -117.2618
119.6876 | 48.2898 | -117.2618
119.7125 | 48.29 | -117.2617
119.7375 | 48.2902 | -117.2616
119.7625 | 48.2904 | -117.2616
119.7875 | 48.2907 | -117.2615
119.8125 | 48.2909 | -117.2615
119.8375 | 48.2911 | -117.2614
119.8625 | 48.2913 | -117.2614
119.8875 | 48.2916 | -117.2613
119.9125 | 48.2918 | -117.2613
119.9375 | 48.292 | -117.2613
119.9625 | 48.2922 | -117.2613
119.9875 | 48.2925 | -117.2613
120.0125 | 48.2927 | -117.2613
120.0375 | 48.2929 | -117.2613
120.0625 | 48.2931 | -117.2613
120.0875 | 48.2933 | -117.2613
120.1125 | 48.2936 | -117.2614
120.1375 | 48.2938 | -117.2614
120.1625 | 48.294 | -117.2615
120.1875 | 48.2942 | -117.2615
120.2125 | 48.2945 | -117.2616
120.2375 | 48.2947 | -117.2617
120.2625 | 48.2949 | -117.2618
120.2875 | 48.2951 | -117.2619
120.3125 | 48.2953 | -117.262
120.3375 | 48.2955 | -117.2621
120.3625 | 48.2958 | -117.2622
120.3875 | 48.296 | -117.2623
120.4125 | 48.2962 | -117.2624
120.4375 | 48.2964 | -117.2625
120.4625 | 48.2966 | -117.2627
120.4875 | 48.2968 | -117.2628
120.5125 | 48.297 | -117.2629
120.5375 | 48.2972 | -117.2631
120.5625 | 48.2974 | -117.2632
120.5875 | 48.2976 | -117.2634
120.6125 | 48.2978 | -117.2636
120.6375 | 48.298 | -117.2637
120.6625 | 48.2982 | -117.2639
120.6875 | 48.2984 | -117.2641
120.7125 | 48.2985 | -117.2643
120.7375 | 48.2987 | -117.2645
120.7625 | 48.2989 | -117.2647
120.7875 | 48.2991 | -117.2649
120.8125 | 48.2993 | -117.2651
120.8375 | 48.2994 | -117.2653
120.8625 | 48.2996 | -117.2655
120.8875 | 48.2998 | -117.2658
120.9125 | 48.3 | -117.266
120.9375 | 48.3001 | -117.2662
120.9625 | 48.3003 | -117.2664
120.9875 | 48.3005 | -117.2666
121.0125 | 48.3007 | -117.2668
121.0375 | 48.3009 | -117.267
121.0625 | 48.301 | -117.2672
121.0875 | 48.3012 | -117.2674
121.1125 | 48.3014 | -117.2676
121.1375 | 48.3016 | -117.2678
121.1625 | 48.3017 | -117.268
121.1875 | 48.3019 | -117.2682
121.2125 | 48.3021 | -117.2685
121.2375 | 48.3023 | -117.2687
121.2625 | 48.3024 | -117.2689
121.2875 | 48.3026 | -117.2691
121.3125 | 48.3028 | -117.2693
121.3375 | 48.303 | -117.2695
121.3625 | 48.3031 | -117.2697
121.3875 | 48.3033 | -117.2699
121.4125 | 48.3035 | -117.2701
121.4375 | 48.3037 | -117.2703
121.4625 | 48.3039 | -117.2705
121.4875 | 48.304 | -117.2708
121.5125 | 48.3042 | -117.271
121.5375 | 48.3044 | -117.2712
121.5625 | 48.3046 | -117.2714
121.5875 | 48.3047 | -117.2716
121.6125 | 48.3049 | -117.2718
121.6375 | 48.3051 | -117.272
121.6625 | 48.3053 | -117.2722
121.6875 | 48.3054 | -117.2724
121.7125 | 48.3056 | -117.2727
121.7375 | 48.3058 | -117.2729
121.7625 | 48.306 | -117.2731
121.7875 | 48.3061 | -117.2733
121.8125 | 48.3063 | -117.2735
121.8375 | 48.3065 | -117.2737
121.8625 | 48.3067 | -117.2739
121.8875 | 48.3068 | -117.2741
121.9125 | 48.307 | -117.2744
121.9375 | 48.3072 | -117.2746
121.9625 | 48.3074 | -117.2748
121.9875 | 48.3075 | -117.275
122.0125 | 48.3077 | -117.2752
122.0375 | 48.3079 | -117.2754
122.0625 | 48.3081 | -117.2756
122.0875 | 48.3082 | -117.2758
122.1125 | 48.3084 | -117.2761
122.1375 | 48.3086 | -117.2763
122.1625 | 48.3088 | -117.2765
122.1875 | 48.3089 | -117.2767
122.2125 | 48.3091 | -117.2769
122.2375 | 48.3093 | -117.2771
122.2625 | 48.3095 | -117.2773
122.2875 | 48.3096 | -117.2775
122.3125 | 48.3098 | -117.2777
122.3375 | 48.31 | -117.278
122.3625 | 48.3101 | -117.2782
122.3875 | 48.3103 | -117.2784
122.4125 | 48.3105 | -117.2786
122.4375 | 48.3107 | -117.2788
122.4625 | 48.3108 | -117.279
122.4875 | 48.311 | -117.2792
122.5125 | 48.3112 | -117.2794
122.5375 | 48.3114 | -117.2797
122.5625 | 48.3115 | -117.2799
122.5875 | 48.3117 | -117.2801
122.6125 | 48.3119 | -117.2803
122.6375 | 48.3121 | -117.2805
122.6625 | 48.3123 | -117.2807
122.6875 | 48.3124 | -117.2809
122.7125 | 48.3126 | -117.2811
122.7375 | 48.3128 | -117.2813
122.7625 | 48.313 | -117.2816
122.7875 | 48.3131 | -117.2818
122.8125 | 48.3133 | -117.282
122.8375 | 48.3135 | -117.2822
122.8625 | 48.3137 | -117.2824
122.8875 | 48.3138 | -117.2826
122.9125 | 48.314 | -117.2828
122.9375 | 48.3142 | -117.283
122.9625 | 48.3144 | -117.2832
122.9875 | 48.3145 | -117.2834
123.0125 | 48.3147 | -117.2836
123.0375 | 48.3149 | -117.2839
123.0625 | 48.3151 | -117.2841
123.0875 | 48.3152 | -117.2843
123.1125 | 48.3154 | -117.2845
123.1375 | 48.3156 | -117.2847
123.1625 | 48.3158 | -117.2849
123.1875 | 48.316 | -117.2851
123.2125 | 48.3161 | -117.2853
123.2375 | 48.3163 | -117.2855
123.2625 | 48.3165 | -117.2857
123.2875 | 48.3167 | -117.2859
123.3125 | 48.3168 | -117.2861
123.3375 | 48.317 | -117.2864
123.3625 | 48.3172 | -117.2866
123.3875 | 48.3174 | -117.2868
123.4125 | 48.3175 | -117.287
123.4375 | 48.3177 | -117.2872
123.4625 | 48.3179 | -117.2874
123.4875 | 48.3181 | -117.2876
123.5125 | 48.3183 | -117.2878
123.5375 | 48.3185 | -117.288
123.5625 | 48.3186 | -117.2881
123.5875 | 48.3188 | -117.2883
123.6125 | 48.319 | -117.2885
123.6375 | 48.3192 | -117.2886
123.6625 | 48.3194 | -117.2888
123.6875 | 48.3196 | -117.2889
123.7125 | 48.3198 | -117.2891
123.7375 | 48.32 | -117.2892
123.7625 | 48.3202 | -117.2894
123.7875 | 48.3205 | -117.2895
123.8125 | 48.3207 | -117.2896
123.8375 | 48.3209 | -117.2898
123.8625 | 48.3211 | -117.2899
123.8875 | 48.3213 | -117.29
123.9125 | 48.3215 | -117.2901
123.9375 | 48.3217 | -117.2902
123.9625 | 48.3219 | -117.2903
123.9875 | 48.3221 | -117.2904
124.0125 | 48.3224 | -117.2905
124.0375 | 48.3226 | -117.2906
124.0625 | 48.3228 | -117.2907
124.0875 | 48.323 | -117.2908
124.1125 | 48.3232 | -117.2909
124.1375 | 48.3234 | -117.2911
124.1625 | 48.3236 | -117.2912
124.1875 | 48.3239 | -117.2913
124.2125 | 48.3241 | -117.2914
124.2375 | 48.3243 | -117.2915
124.2625 | 48.3245 | -117.2916
124.2875 | 48.3247 | -117.2917
124.3125 | 48.3249 | -117.2918
124.3375 | 48.3251 | -117.2919
124.3625 | 48.3253 | -117.292
124.3875 | 48.3256 | -117.2921
124.4125 | 48.3258 | -117.2922
124.4375 | 48.326 | -117.2923
124.4625 | 48.3262 | -117.2924
124.4875 | 48.3264 | -117.2925
124.5125 | 48.3266 | -117.2926
124.5375 | 48.3268 | -117.2927
124.5625 | 48.3271 | -117.2928
124.5875 | 48.3273 | -117.2929
124.6125 | 48.3275 | -117.293
124.6375 | 48.3277 | -117.2931
124.6625 | 48.3279 | -117.2932
124.6875 | 48.3281 | -117.2933
124.7125 | 48.3283 | -117.2935
124.7375 | 48.3286 | -117.2936
124.7625 | 48.3288 | -117.2937
124.7875 | 48.329 | -117.2938
124.8125 | 48.3292 | -117.2939
124.8375 | 48.3294 | -117.294
124.8625 | 48.3296 | -117.2941
124.8875 | 48.3298 | -117.2942
124.9125 | 48.3301 | -117.2943
124.9375 | 48.3303 | -117.2944
124.9625 | 48.3305 | -117.2945
124.9875 | 48.3307 | -117.2946
125.0125 | 48.3309 | -117.2947
125.0375 | 48.3311 | -117.2948
125.0625 | 48.3313 | -117.2949
125.0875 | 48.3315 | -117.295
125.1125 | 48.3318 | -117.2951
125.1375 | 48.332 | -117.2952
125.1625 | 48.3322 | -117.2953
125.1875 | 48.3324 | -117.2954
125.2125 | 48.3326 | -117.2955
125.2375 | 48.3328 | -117.2956
125.2625 | 48.333 | -117.2957
125.2875 | 48.3333 | -117.2959
125.3125 | 48.3335 | -117.296
125.3375 | 48.3337 | -117.2961
125.3625 | 48.3339 | -117.2962
125.3875 | 48.3341 | -117.2963
125.4125 | 48.3343 | -117.2964
125.4375 | 48.3345 | -117.2965
125.4625 | 48.3348 | -117.2966
125.4875 | 48.335 | -117.2967
125.5125 | 48.3352 | -117.2968
125.5375 | 48.3354 | -117.2969
125.5625 | 48.3356 | -117.297
125.5875 | 48.3358 | -117.2971
125.6125 | 48.336 | -117.2972
125.6375 | 48.3362 | -117.2973
125.6625 | 48.3365 | -117.2974
125.6875 | 48.3367 | -117.2976
125.7125 | 48.3369 | -117.2977
125.7375 | 48.3371 | -117.2978
125.7625 | 48.3373 | -117.2979
125.7875 | 48.3375 | -117.298
125.8125 | 48.3377 | -117.2981
125.8375 | 48.338 | -117.2982
125.8625 | 48.3382 | -117.2983
125.8875 | 48.3384 | -117.2984
125.9125 | 48.3386 | -117.2985
125.9375 | 48.3388 | -117.2986
125.9625 | 48.339 | -117.2987
125.9875 | 48.3392 | -117.2988
126.0125 | 48.3394 | -117.2989
126.0375 | 48.3397 | -117.299
126.0625 | 48.3399 | -117.2992
126.0875 | 48.3401 | -117.2993
126.1125 | 48.3403 | -117.2994
126.1375 | 48.3405 | -117.2995
126.1625 | 48.3407 | -117.2996
126.1875 | 48.3409 | -117.2997
126.2125 | 48.3412 | -117.2998
126.2375 | 48.3414 | -117.2999
126.2625 | 48.3416 | -117.3
126.2875 | 48.3418 | -117.3001
126.3125 | 48.342 | -117.3002
126.3375 | 48.3422 | -117.3003
126.3625 | 48.3424 | -117.3004
126.3875 | 48.3426 | -117.3006
126.4125 | 48.3429 | -117.3007
126.4375 | 48.3431 | -117.3008
126.4625 | 48.3433 | -117.3009
126.4875 | 48.3435 | -117.301
126.5125 | 48.3437 | -117.3011
126.5375 | 48.3439 | -117.3012
126.5625 | 48.3441 | -117.3013
126.5875 | 48.3443 | -117.3014
126.6125 | 48.3446 | -117.3015
126.6375 | 48.3448 | -117.3016
126.6625 | 48.345 | -117.3017
126.6875 | 48.3452 | -117.3018
126.7125 | 48.3454 | -117.3019
126.7375 | 48.3456 | -117.302
126.7625 | 48.3459 | -117.3021
126.7875 | 48.3461 | -117.3022
126.8124 | 48.3463 | -117.3022
126.8374 | 48.3465 | -117.3022
126.8624 | 48.3467 | -117.3023
126.8874 | 48.347 | -117.3023
126.9124 | 48.3472 | -117.3023
126.9374 | 48.3474 | -117.3024
126.9624 | 48.3476 | -117.3024
126.9874 | 48.3479 | -117.3024
127.0124 | 48.3481 | -117.3024
127.0373 | 48.3483 | -117.3024
127.0623 | 48.3485 | -117.3024
127.0873 | 48.3488 | -117.3023
127.1123 | 48.349 | -117.3023
127.1373 | 48.3492 | -117.3022
127.1623 | 48.3494 | -117.3022
127.1873 | 48.3496 | -117.3021
127.2123 | 48.3499 | -117.3021
127.2373 | 48.3501 | -117.302
127.2623 | 48.3503 | -117.302
127.2873 | 48.3505 | -117.3019
127.3123 | 48.3507 | -117.3018
127.3373 | 48.351 | -117.3018
127.3623 | 48.3512 | -117.3017
127.3873 | 48.3514 | -117.3016
127.4123 | 48.3516 | -117.3015
127.4373 | 48.3518 | -117.3015
127.4623 | 48.3521 | -117.3014
127.4873 | 48.3523 | -117.3013
127.5123 | 48.3525 | -117.3013
127.5373 | 48.3527 | -117.3012
127.5623 | 48.3529 | -117.3011
127.5873 | 48.3532 | -117.3011
127.6123 | 48.3534 | -117.301
127.6373 | 48.3536 | -117.3009
127.6623 | 48.3538 | -117.3008
127.6873 | 48.354 | -117.3008
127.7123 | 48.3543 | -117.3007
127.7373 | 48.3545 | -117.3006
127.7623 | 48.3547 | -117.3006
127.7873 | 48.3549 | -117.3005
127.8123 | 48.3551 | -117.3004
127.8373 | 48.3554 | -117.3004
127.8623 | 48.3556 | -117.3003
127.8873 | 48.3558 | -117.3002
127.9123 | 48.356 | -117.3001
127.9373 | 48.3562 | -117.3001
127.9623 | 48.3565 | -117.3
127.9873 | 48.3567 | -117.2999
128.0123 | 48.3569 | -117.2999
128.0373 | 48.3571 | -117.2998
128.0623 | 48.3573 | -117.2997
128.0873 | 48.3576 | -117.2997
128.1123 | 48.3578 | -117.2996
128.1373 | 48.358 | -117.2995
128.1623 | 48.3582 | -117.2995
128.1873 | 48.3584 | -117.2994
128.2123 | 48.3587 | -117.2993
128.2373 | 48.3589 | -117.2993
128.2623 | 48.3591 | -117.2992
128.2873 | 48.3593 | -117.2991
128.3123 | 48.3595 | -117.2991
128.3373 | 48.3598 | -117.299
128.3623 | 48.36 | -117.2989
128.3873 | 48.3602 | -117.2989
128.4123 | 48.3604 | -117.2988
128.4373 | 48.3607 | -117.2987
128.4623 | 48.3609 | -117.2986
128.4873 | 48.3611 | -117.2986
128.5123 | 48.3613 | -117.2985
128.5373 | 48.3615 | -117.2984
128.5623 | 48.3618 | -117.2984
128.5873 | 48.362 | -117.2983
128.6123 | 48.3622 | -117.2982
128.6373 | 48.3624 | -117.2982
128.6623 | 48.3626 | -117.2981
128.6873 | 48.3629 | -117.298
128.7123 | 48.3631 | -117.298
128.7373 | 48.3633 | -117.2979
128.7623 | 48.3635 | -117.2978
128.7873 | 48.3637 | -117.2978
128.8123 | 48.364 | -117.2977
128.8373 | 48.3642 | -117.2976
128.8623 | 48.3644 | -117.2976
128.8873 | 48.3646 | -117.2975
128.9123 | 48.3648 | -117.2974
128.9373 | 48.3651 | -117.2974
128.9623 | 48.3653 | -117.2973
128.9873 | 48.3655 | -117.2972
129.0123 | 48.3657 | -117.2972
129.0373 | 48.3659 | -117.2971
129.0623 | 48.3662 | -117.297
129.0873 | 48.3664 | -117.297
129.1123 | 48.3666 | -117.2969
129.1373 | 48.3668 | -117.2968
129.1623 | 48.367 | -117.2967
129.1873 | 48.3673 | -117.2967
129.2123 | 48.3675 | -117.2966
129.2373 | 48.3677 | -117.2965
129.2623 | 48.3679 | -117.2965
129.2873 | 48.3681 | -117.2964
129.3123 | 48.3684 | -117.2963
129.3373 | 48.3686 | -117.2962
129.3623 | 48.3688 | -117.2962
129.3873 | 48.369 | -117.2961
129.4123 | 48.3692 | -117.296
129.4373 | 48.3695 | -117.2959
129.4623 | 48.3697 | -117.2959
129.4873 | 48.3699 | -117.2958
129.5123 | 48.3701 | -117.2957
129.5373 | 48.3703 | -117.2957
129.5623 | 48.3706 | -117.2956
129.5873 | 48.3708 | -117.2955
129.6123 | 48.371 | -117.2955
129.6373 | 48.3712 | -117.2954
129.6623 | 48.3714 | -117.2953
129.6873 | 48.3717 | -117.2953
129.7123 | 48.3719 | -117.2952
129.7373 | 48.3721 | -117.2951
129.7623 | 48.3723 | -117.2951
129.7873 | 48.3725 | -117.2951
129.8123 | 48.3728 | -117.295
129.8373 | 48.373 | -117.295
129.8623 | 48.3732 | -117.295
129.8873 | 48.3734 | -117.295
129.9123 | 48.3737 | -117.295
129.9373 | 48.3739 | -117.295
129.9623 | 48.3741 | -117.295
129.9873 | 48.3743 | -117.295
130.0123 | 48.3746 | -117.295
130.0373 | 48.3748 | -117.295
130.0623 | 48.375 | -117.295
130.0873 | 48.3752 | -117.2951
130.1123 | 48.3755 | -117.2951
130.1373 | 48.3757 | -117.2951
130.1623 | 48.3759 | -117.2952
130.1873 | 48.3761 | -117.2952
130.2123 | 48.3764 | -117.2953
130.2373 | 48.3766 | -117.2953
130.2623 | 48.3768 | -117.2954
130.2873 | 48.377 | -117.2954
130.3123 | 48.3772 | -117.2955
130.3373 | 48.3775 | -117.2955
130.3623 | 48.3777 | -117.2956
130.3873 | 48.3779 | -117.2956
130.4123 | 48.3781 | -117.2957
130.4373 | 48.3784 | -117.2957
130.4623 | 48.3786 | -117.2958
130.4873 | 48.3788 | -117.2958
130.5123 | 48.379 | -117.2959
130.5373 | 48.3792 | -117.2959
130.5623 | 48.3795 | -117.296
130.5873 | 48.3797 | -117.296
130.6123 | 48.3799 | -117.2961
130.6373 | 48.3801 | -117.2961
130.6623 | 48.3804 | -117.2962
130.6873 | 48.3806 | -117.2962
130.7123 | 48.3808 | -117.2963
130.7373 | 48.381 | -117.2963
130.7623 | 48.3812 | -117.2964
130.7873 | 48.3815 | -117.2964
130.8123 | 48.3817 | -117.2965
130.8373 | 48.3819 | -117.2965
130.8623 | 48.3821 | -117.2966
130.8873 | 48.3824 | -117.2966
130.9123 | 48.3826 | -117.2967
130.9373 | 48.3828 | -117.2967
130.9623 | 48.383 | -117.2968
130.9873 | 48.3832 | -117.2968
131.0123 | 48.3835 | -117.2969
131.0373 | 48.3837 | -117.2969
131.0623 | 48.3839 | -117.297
131.0873 | 48.3841 | -117.297
131.1123 | 48.3844 | -117.2971
131.1373 | 48.3846 | -117.2971
131.1623 | 48.3848 | -117.2972
131.1873 | 48.385 | -117.2972
131.2123 | 48.3852 | -117.2973
131.2373 | 48.3855 | -117.2973
131.2623 | 48.3857 | -117.2974
131.2873 | 48.3859 | -117.2974
131.3123 | 48.3861 | -117.2975
131.3373 | 48.3864 | -117.2975
131.3623 | 48.3866 | -117.2976
131.3873 | 48.3868 | -117.2976
131.4123 | 48.387 | -117.2977
131.4373 | 48.3872 | -117.2977
131.4623 | 48.3875 | -117.2978
131.4873 | 48.3877 | -117.2978
131.5123 | 48.3879 | -117.2979
131.5373 | 48.3881 | -117.2979
131.5623 | 48.3884 | -117.298
131.5873 | 48.3886 | -117.298
131.6123 | 48.3888 | -117.2981
131.6373 | 48.389 | -117.2981
131.6623 | 48.3892 | -117.2982
131.6873 | 48.3895 | -117.2982
131.7123 | 48.3897 | -117.2983
131.7373 | 48.3899 | -117.2983
131.7623 | 48.3901 | -117.2984
131.7873 | 48.3904 | -117.2984
131.8123 | 48.3906 | -117.2985
131.8373 | 48.3908 | -117.2985
131.8623 | 48.391 | -117.2986
131.8873 | 48.3912 | -117.2986
131.9123 | 48.3915 | -117.2987
131.9373 | 48.3917 | -117.2987
131.9623 | 48.3919 | -117.2988
131.9873 | 48.3921 | -117.2988
132.0123 | 48.3924 | -117.2989
132.0373 | 48.3926 | -117.2989
132.0623 | 48.3928 | -117.299
132.0873 | 48.393 | -117.299
132.1123 | 48.3933 | -117.2991
132.1373 | 48.3935 | -117.2991
132.1623 | 48.3937 | -117.2992
132.1873 | 48.3939 | -117.2992
132.2123 | 48.3941 | -117.2993
132.2373 | 48.3944 | -117.2993
132.2623 | 48.3946 | -117.2994
132.2873 | 48.3948 | -117.2994
132.3123 | 48.395 | -117.2994
132.3373 | 48.3953 | -117.2995
132.3623 | 48.3955 | -117.2995
132.3873 | 48.3957 | -117.2996
132.4123 | 48.3959 | -117.2996
132.4373 | 48.3961 | -117.2997
132.4623 | 48.3964 | -117.2997
132.4873 | 48.3966 | -117.2998
132.5123 | 48.3968 | -117.2998
132.5373 | 48.397 | -117.2999
132.5623 | 48.3973 | -117.2999
132.5873 | 48.3975 | -117.2999
132.6123 | 48.3977 | -117.3
132.6373 | 48.3979 | -117.3001
132.6623 | 48.3981 | -117.3001
132.6873 | 48.3984 | -117.3002
132.7123 | 48.3986 | -117.3002
132.7373 | 48.3988 | -117.3003
132.7623 | 48.399 | -117.3004
132.7873 | 48.3992 | -117.3005
132.8123 | 48.3995 | -117.3006
132.8373 | 48.3997 | -117.3006
132.8623 | 48.3999 | -117.3007
132.8873 | 48.4001 | -117.3008
132.9123 | 48.4003 | -117.3009
132.9373 | 48.4005 | -117.301
132.9623 | 48.4008 | -117.3011
132.9873 | 48.401 | -117.3012
133.0123 | 48.4012 | -117.3013
133.0373 | 48.4014 | -117.3014
133.0623 | 48.4016 | -117.3016
133.0873 | 48.4018 | -117.3017
133.1123 | 48.402 | -117.3018
133.1373 | 48.4022 | -117.302
133.1623 | 48.4024 | -117.3021
133.1873 | 48.4026 | -117.3022
133.2123 | 48.4028 | -117.3024
133.2373 | 48.4031 | -117.3025
133.2623 | 48.4033 | -117.3026
133.2873 | 48.4035 | -117.3027
133.3123 | 48.4037 | -117.3029
133.3373 | 48.4039 | -117.303
133.3623 | 48.4041 | -117.3031
133.3873 | 48.4043 | -117.3032
133.4123 | 48.4045 | -117.3034
133.4373 | 48.4047 | -117.3035
133.4623 | 48.4049 | -117.3036
133.4873 | 48.4051 | -117.3037
133.5123 | 48.4054 | -117.3039
133.5373 | 48.4056 | -117.304
133.5623 | 48.4058 | -117.3041
133.5873 | 48.406 | -117.3042
133.6123 | 48.4062 | -117.3044
133.6373 | 48.4064 | -117.3045
133.6623 | 48.4066 | -117.3046
133.6873 | 48.4068 | -117.3047
133.7123 | 48.407 | -117.3049
133.7373 | 48.4072 | -117.305
133.7623 | 48.4074 | -117.3051
133.7873 | 48.4077 | -117.3052
133.8123 | 48.4079 | -117.3054
133.8373 | 48.4081 | -117.3055
133.8623 | 48.4083 | -117.3056
133.8873 | 48.4085 | -117.3057
133.9123 | 48.4087 | -117.3059
133.9373 | 48.4089 | -117.306
133.9623 | 48.4091 | -117.3061
133.9873 | 48.4093 | -117.3062
134.0123 | 48.4095 | -117.3064
134.0373 | 48.4097 | -117.3065
134.0623 | 48.4099 | -117.3066
134.0873 | 48.4102 | -117.3067
134.1123 | 48.4104 | -117.3069
134.1373 | 48.4106 | -117.307
134.1623 | 48.4108 | -117.3071
134.1873 | 48.411 | -117.3072
134.2123 | 48.4112 | -117.3074
134.2373 | 48.4114 | -117.3075
134.2623 | 48.4116 | -117.3076
134.2873 | 48.4118 | -117.3077
134.3123 | 48.412 | -117.3079
134.3373 | 48.4122 | -117.308
134.3623 | 48.4125 | -117.3081
134.3873 | 48.4127 | -117.3082
134.4123 | 48.4129 | -117.3084
134.4373 | 48.4131 | -117.3085
134.4623 | 48.4133 | -117.3086
134.4873 | 48.4135 | -117.3087
134.5123 | 48.4137 | -117.3089
134.5373 | 48.4139 | -117.309
134.5623 | 48.4141 | -117.3091
134.5873 | 48.4143 | -117.3092
134.6123 | 48.4145 | -117.3094
134.6373 | 48.4147 | -117.3095
134.6623 | 48.415 | -117.3096
134.6873 | 48.4152 | -117.3098
134.7123 | 48.4154 | -117.3099
134.7373 | 48.4156 | -117.31
134.7623 | 48.4158 | -117.3101
134.7873 | 48.416 | -117.3103
134.8123 | 48.4162 | -117.3104
134.8373 | 48.4164 | -117.3105
134.8623 | 48.4166 | -117.3106
134.8873 | 48.4168 | -117.3108
134.9123 | 48.417 | -117.3109
134.9373 | 48.4173 | -117.311
134.9623 | 48.4175 | -117.3111
134.9873 | 48.4177 | -117.3113
135.0123 | 48.4179 | -117.3114
135.0373 | 48.4181 | -117.3115
135.0623 | 48.4183 | -117.3116
135.0873 | 48.4185 | -117.3118
135.1123 | 48.4187 | -117.3119
135.1373 | 48.4189 | -117.312
135.1623 | 48.4191 | -117.3121
135.1873 | 48.4193 | -117.3123
135.2123 | 48.4195 | -117.3124
135.2373 | 48.4198 | -117.3125
135.2623 | 48.42 | -117.3126
135.2873 | 48.4202 | -117.3128
135.3123 | 48.4204 | -117.3129
135.3373 | 48.4206 | -117.313
135.3623 | 48.4208 | -117.3131
135.3873 | 48.421 | -117.3133
135.4123 | 48.4212 | -117.3134
135.4373 | 48.4214 | -117.3135
135.4623 | 48.4216 | -117.3136
135.4873 | 48.4218 | -117.3138
135.5123 | 48.4221 | -117.3139
135.5373 | 48.4223 | -117.314
135.5623 | 48.4225 | -117.3141
135.5873 | 48.4227 | -117.3143
135.6123 | 48.4229 | -117.3144
135.6373 | 48.4231 | -117.3145
135.6623 | 48.4233 | -117.3146
135.6873 | 48.4235 | -117.3148
135.7123 | 48.4237 | -117.3149
135.7373 | 48.4239 | -117.315
135.7623 | 48.4241 | -117.3151
135.7873 | 48.4244 | -117.3153
135.8123 | 48.4246 | -117.3154
135.8373 | 48.4248 | -117.3155
135.8623 | 48.425 | -117.3156
135.8873 | 48.4252 | -117.3158
135.9123 | 48.4254 | -117.3159
135.9373 | 48.4256 | -117.316
135.9623 | 48.4258 | -117.3161
135.9873 | 48.426 | -117.3163
136.0123 | 48.4262 | -117.3164
136.0373 | 48.4264 | -117.3165
136.0623 | 48.4266 | -117.3166
136.0873 | 48.4269 | -117.3168
136.1123 | 48.4271 | -117.3169
136.1373 | 48.4273 | -117.317
136.1623 | 48.4275 | -117.3171
136.1873 | 48.4277 | -117.3173
136.2123 | 48.4279 | -117.3174
136.2373 | 48.4281 | -117.3175
136.2623 | 48.4283 | -117.3176
136.2873 | 48.4285 | -117.3178
136.3123 | 48.4287 | -117.3179
136.3373 | 48.4289 | -117.318
136.3623 | 48.4292 | -117.3181
136.3873 | 48.4294 | -117.3183
136.4123 | 48.4296 | -117.3184
136.4373 | 48.4298 | -117.3185
136.4623 | 48.43 | -117.3186
136.4873 | 48.4302 | -117.3188
136.5123 | 48.4304 | -117.3189
136.5373 | 48.4306 | -117.319
136.5623 | 48.4308 | -117.3191
136.5873 | 48.431 | -117.3193
136.6123 | 48.4312 | -117.3194
136.6373 | 48.4315 | -117.3195
136.6623 | 48.4317 | -117.3196
136.6873 | 48.4319 | -117.3198
136.7123 | 48.4321 | -117.3199
136.7373 | 48.4323 | -117.32
136.7623 | 48.4325 | -117.3201
136.7873 | 48.4327 | -117.3203
136.8123 | 48.4329 | -117.3204
136.8373 | 48.4331 | -117.3205
136.8623 | 48.4333 | -117.3206
136.8873 | 48.4335 | -117.3208
136.9123 | 48.4337 | -117.3209
136.9373 | 48.434 | -117.321
136.9623 | 48.4342 | -117.3211
136.9873 | 48.4344 | -117.3213
137.0123 | 48.4346 | -117.3214
137.0373 | 48.4348 | -117.3215
137.0623 | 48.435 | -117.3216
137.0873 | 48.4352 | -117.3217
137.1123 | 48.4354 | -117.3219
137.1373 | 48.4356 | -117.322
137.1623 | 48.4359 | -117.322
137.1873 | 48.4361 | -117.3221
137.2123 | 48.4363 | -117.3222
137.2373 | 48.4365 | -117.3222
137.2623 | 48.4368 | -117.3222
137.2873 | 48.437 | -117.3223
137.3123 | 48.4372 | -117.3223
137.3373 | 48.4374 | -117.3223
137.3623 | 48.4376 | -117.3223
137.3873 | 48.4379 | -117.3222
137.4123 | 48.4381 | -117.3222
137.4373 | 48.4383 | -117.3222
137.4623 | 48.4385 | -117.3221
137.4873 | 48.4388 | -117.322
137.5123 | 48.439 | -117.3219
137.5373 | 48.4392 | -117.3218
137.5623 | 48.4394 | -117.3217
137.5873 | 48.4396 | -117.3216
137.6123 | 48.4398 | -117.3214
137.6373 | 48.44 | -117.3213
137.6623 | 48.4402 | -117.3212
137.6873 | 48.4404 | -117.321
137.7123 | 48.4406 | -117.3209
137.7373 | 48.4408 | -117.3208
137.7623 | 48.4411 | -117.3206
137.7873 | 48.4413 | -117.3205
137.8123 | 48.4415 | -117.3204
137.8373 | 48.4417 | -117.3203
137.8623 | 48.4419 | -117.3201
137.8873 | 48.4421 | -117.32
137.9123 | 48.4423 | -117.3199
137.9373 | 48.4425 | -117.3198
137.9622 | 48.4427 | -117.3197
137.9872 | 48.443 | -117.3196
138.0122 | 48.4432 | -117.3195
138.0372 | 48.4434 | -117.3195
138.0622 | 48.4436 | -117.3194
138.0872 | 48.4438 | -117.3194
138.1122 | 48.4441 | -117.3194
138.1372 | 48.4443 | -117.3195
138.1622 | 48.4445 | -117.3195
138.1872 | 48.4447 | -117.3196
138.2122 | 48.445 | -117.3196
138.2372 | 48.4452 | -117.3197
138.2622 | 48.4454 | -117.3198
138.2872 | 48.4456 | -117.3199
138.3122 | 48.4458 | -117.32
138.3372 | 48.446 | -117.3202
138.3622 | 48.4462 | -117.3203
138.3872 | 48.4464 | -117.3205
138.4122 | 48.4466 | -117.3207
138.4372 | 48.4468 | -117.3208
138.4622 | 48.447 | -117.321
138.4872 | 48.4472 | -117.3212
138.5122 | 48.4474 | -117.3214
138.5372 | 48.4475 | -117.3216
138.5622 | 48.4477 | -117.3218
138.5872 | 48.4479 | -117.322
138.6122 | 48.4481 | -117.3222
138.6372 | 48.4483 | -117.3224
138.6622 | 48.4484 | -117.3226
138.6872 | 48.4486 | -117.3228
138.7122 | 48.4488 | -117.323
138.7372 | 48.449 | -117.3232
138.7622 | 48.4492 | -117.3234
138.7872 | 48.4494 | -117.3236
138.8122 | 48.4496 | -117.3238
138.8372 | 48.4497 | -117.3239
138.8622 | 48.4499 | -117.3241
138.8871 | 48.4501 | -117.3243
138.9121 | 48.4503 | -117.3245
138.9371 | 48.4505 | -117.3246
138.9621 | 48.4507 | -117.3248
138.9871 | 48.4509 | -117.325
139.0121 | 48.4511 | -117.3251
139.0371 | 48.4513 | -117.3252
139.0621 | 48.4515 | -117.3254
139.0871 | 48.4517 | -117.3255
139.1121 | 48.452 | -117.3256
139.1371 | 48.4522 | -117.3257
139.1621 | 48.4524 | -117.3258
139.1871 | 48.4526 | -117.3259
139.2121 | 48.4528 | -117.326
139.2371 | 48.453 | -117.3261
139.2621 | 48.4532 | -117.3262
139.2871 | 48.4535 | -117.3263
139.3121 | 48.4537 | -117.3263
139.3371 | 48.4539 | -117.3264
139.3621 | 48.4541 | -117.3264
139.3871 | 48.4544 | -117.3264
139.4121 | 48.4546 | -117.3265
139.4371 | 48.4548 | -117.3265
139.4621 | 48.455 | -117.3265
139.4871 | 48.4553 | -117.3265
139.5121 | 48.4555 | -117.3265
139.5371 | 48.4557 | -117.3265
139.5621 | 48.4559 | -117.3265
139.5871 | 48.4561 | -117.3264
139.6121 | 48.4564 | -117.3264
139.6371 | 48.4566 | -117.3263
139.6621 | 48.4568 | -117.3263
139.6871 | 48.457 | -117.3262
139.7121 | 48.4573 | -117.3262
139.7371 | 48.4575 | -117.3261
139.7621 | 48.4577 | -117.326
139.7871 | 48.4579 | -117.3259
139.8121 | 48.4581 | -117.3259
139.8371 | 48.4584 | -117.3258
139.8621 | 48.4586 | -117.3257
139.8871 | 48.4588 | -117.3256
139.9121 | 48.459 | -117.3255
139.9371 | 48.4592 | -117.3254
139.9621 | 48.4594 | -117.3253
139.9871 | 48.4596 | -117.3252
140.0121 | 48.4599 | -117.3251
140.0371 | 48.4601 | -117.325
140.0621 | 48.4603 | -117.3249
140.0871 | 48.4605 | -117.3248
140.1121 | 48.4607 | -117.3247
140.1371 | 48.4609 | -117.3246
140.1621 | 48.4611 | -117.3245
140.1871 | 48.4614 | -117.3244
140.2121 | 48.4616 | -117.3243
140.2371 | 48.4618 | -117.3242
140.2621 | 48.462 | -117.3241
140.2871 | 48.4622 | -117.324
140.3121 | 48.4624 | -117.3239
140.3371 | 48.4626 | -117.3238
140.3621 | 48.4629 | -117.3237
140.3871 | 48.4631 | -117.3236
140.4121 | 48.4633 | -117.3235
140.4371 | 48.4635 | -117.3234
140.4621 | 48.4637 | -117.3233
140.4871 | 48.4639 | -117.3232
140.5121 | 48.4641 | -117.3231
140.5371 | 48.4644 | -117.323
140.5621 | 48.4646 | -117.3229
140.5871 | 48.4648 | -117.3228
140.6121 | 48.465 | -117.3226
140.6371 | 48.4652 | -117.3225
140.6621 | 48.4654 | -117.3224
140.6871 | 48.4656 | -117.3223
140.7121 | 48.4659 | -117.3222
140.7371 | 48.4661 | -117.3221
140.762 | 48.4662 | -117.3219
140.787 | 48.4664 | -117.3217
140.8119 | 48.4666 | -117.3215
140.8369 | 48.4668 | -117.3213
140.8619 | 48.4669 | -117.321
140.8869 | 48.4671 | -117.3208
140.9119 | 48.4673 | -117.3206
140.9369 | 48.4674 | -117.3203
140.9619 | 48.4676 | -117.3201
140.9869 | 48.4677 | -117.3198
141.0119 | 48.4679 | -117.3196
141.0369 | 48.468 | -117.3193
141.0618 | 48.4681 | -117.319
141.0868 | 48.4682 | -117.3187
141.1118 | 48.4683 | -117.3183
141.1368 | 48.4683 | -117.318
141.1618 | 48.4684 | -117.3177
141.1868 | 48.4685 | -117.3174
141.2118 | 48.4686 | -117.3171
141.2368 | 48.4686 | -117.3168
141.2618 | 48.4687 | -117.3164
141.2868 | 48.4688 | -117.3161
141.3118 | 48.4689 | -117.3158
141.3368 | 48.4689 | -117.3155
141.3618 | 48.469 | -117.3152
141.3868 | 48.4691 | -117.3148
141.4118 | 48.4692 | -117.3145
141.4368 | 48.4692 | -117.3142
141.4618 | 48.4693 | -117.3139
141.4868 | 48.4694 | -117.3136
141.5118 | 48.4694 | -117.3132
141.5368 | 48.4695 | -117.3129
141.5618 | 48.4696 | -117.3126
141.5868 | 48.4697 | -117.3123
141.6118 | 48.4697 | -117.312
141.6368 | 48.4698 | -117.3116
141.6618 | 48.4699 | -117.3113
141.6868 | 48.47 | -117.311
141.7118 | 48.47 | -117.3107
141.7368 | 48.4701 | -117.3104
141.7618 | 48.4702 | -117.31
141.7868 | 48.4703 | -117.3097
141.8118 | 48.4703 | -117.3094
141.8368 | 48.4704 | -117.3091
141.8618 | 48.4705 | -117.3088
141.8868 | 48.4705 | -117.3084
141.9118 | 48.4706 | -117.3081
141.9368 | 48.4707 | -117.3078
141.9618 | 48.4708 | -117.3075
141.9868 | 48.4708 | -117.3072
142.0118 | 48.4709 | -117.3068
142.0368 | 48.471 | -117.3065
142.0618 | 48.471 | -117.3062
142.0868 | 48.4711 | -117.3059
142.1118 | 48.4712 | -117.3056
142.1368 | 48.4713 | -117.3052
142.1618 | 48.4713 | -117.3049
142.1868 | 48.4714 | -117.3046
142.2118 | 48.4715 | -117.3043
142.2368 | 48.4715 | -117.304
142.2618 | 48.4716 | -117.3036
142.2868 | 48.4717 | -117.3033
142.3118 | 48.4718 | -117.303
142.3368 | 48.4718 | -117.3027
142.3618 | 48.4719 | -117.3024
142.3868 | 48.472 | -117.302
142.4118 | 48.472 | -117.3017
142.4368 | 48.4721 | -117.3014
142.4618 | 48.4722 | -117.3011
142.4868 | 48.4723 | -117.3008
142.5118 | 48.4723 | -117.3004
142.5368 | 48.4724 | -117.3001
142.5618 | 48.4725 | -117.2998
142.5868 | 48.4726 | -117.2995
142.6118 | 48.4726 | -117.2992
142.6368 | 48.4727 | -117.2988
142.6618 | 48.4728 | -117.2985
142.6868 | 48.4729 | -117.2982
142.7118 | 48.473 | -117.2979
142.7368 | 48.4731 | -117.2976
142.7618 | 48.4733 | -117.2974
142.7868 | 48.4734 | -117.2971
142.8118 | 48.4735 | -117.2968
142.8368 | 48.4736 | -117.2965
142.8618 | 48.4738 | -117.2963
142.8868 | 48.4739 | -117.296
142.9118 | 48.474 | -117.2957
142.9368 | 48.4742 | -117.2954
142.9618 | 48.4743 | -117.2952
142.9868 | 48.4744 | -117.2949
143.0118 | 48.4745 | -117.2946
143.0368 | 48.4746 | -117.2943
143.0618 | 48.4747 | -117.294
143.0868 | 48.4748 | -117.2936
143.1118 | 48.4749 | -117.2933
143.1368 | 48.475 | -117.293
143.1618 | 48.475 | -117.2927
143.1868 | 48.4751 | -117.2924
143.2118 | 48.4751 | -117.292
143.2368 | 48.4752 | -117.2917
143.2618 | 48.4752 | -117.2914
143.2868 | 48.4753 | -117.291
143.3118 | 48.4753 | -117.2907
143.3368 | 48.4753 | -117.2904
143.3618 | 48.4754 | -117.29
143.3868 | 48.4754 | -117.2897
143.4118 | 48.4754 | -117.2894
143.4368 | 48.4755 | -117.289
143.4618 | 48.4755 | -117.2887
143.4868 | 48.4756 | -117.2884
143.5118 | 48.4756 | -117.288
143.5368 | 48.4756 | -117.2877
143.5618 | 48.4757 | -117.2874
143.5868 | 48.4757 | -117.287
143.6118 | 48.4758 | -117.2867
143.6368 | 48.4758 | -117.2864
143.6618 | 48.4758 | -117.286
143.6868 | 48.4759 | -117.2857
143.7118 | 48.4759 | -117.2854
143.7368 | 48.476 | -117.2851
143.7618 | 48.4761 | -117.2847
143.7868 | 48.4761 | -117.2844
143.8118 | 48.4762 | -117.2841
143.8368 | 48.4762 | -117.2837
143.8618 | 48.4763 | -117.2834
143.8868 | 48.4763 | -117.2831
143.9118 | 48.4764 | -117.2828
143.9368 | 48.4765 | -117.2825
143.9618 | 48.4766 | -117.2821
143.9868 | 48.4767 | -117.2818
144.0118 | 48.4767 | -117.2815
144.0368 | 48.4768 | -117.2812
144.0618 | 48.4769 | -117.2809
144.0868 | 48.477 | -117.2806
144.1118 | 48.4771 | -117.2803
144.1368 | 48.4772 | -117.28
144.1618 | 48.4773 | -117.2797
144.1868 | 48.4774 | -117.2794
144.2118 | 48.4775 | -117.2791
144.2367 | 48.4776 | -117.2788
144.2617 | 48.4777 | -117.2785
144.2867 | 48.4778 | -117.2782
144.3117 | 48.4779 | -117.2779
144.3367 | 48.478 | -117.2776
144.3617 | 48.4782 | -117.2773
144.3867 | 48.4783 | -117.277
144.4117 | 48.4784 | -117.2767
144.4367 | 48.4785 | -117.2764
144.4617 | 48.4787 | -117.2762
144.4867 | 48.4788 | -117.2759
144.5117 | 48.479 | -117.2757
144.5367 | 48.4791 | -117.2754
144.5616 | 48.4793 | -117.2752
144.5866 | 48.4795 | -117.275
144.6116 | 48.4796 | -117.2748
144.6366 | 48.4798 | -117.2746
144.6616 | 48.48 | -117.2745
144.6866 | 48.4802 | -117.2743
144.7116 | 48.4804 | -117.2741
144.7366 | 48.4806 | -117.2739
144.7616 | 48.4808 | -117.2738
144.7866 | 48.481 | -117.2736
144.8116 | 48.4812 | -117.2734
144.8366 | 48.4814 | -117.2733
144.8616 | 48.4816 | -117.2731
144.8866 | 48.4818 | -117.2729
144.9116 | 48.482 | -117.2728
144.9366 | 48.4822 | -117.2726
144.9616 | 48.4824 | -117.2724
144.9866 | 48.4826 | -117.2723
145.0116 | 48.4828 | -117.2721
145.0366 | 48.483 | -117.2719
145.0616 | 48.4832 | -117.2718
145.0866 | 48.4833 | -117.2716
145.1116 | 48.4835 | -117.2714
145.1366 | 48.4837 | -117.2713
145.1616 | 48.4839 | -117.2711
145.1866 | 48.4841 | -117.271
145.2116 | 48.4843 | -117.2708
145.2366 | 48.4845 | -117.2706
145.2616 | 48.4847 | -117.2705
145.2866 | 48.4849 | -117.2703
145.3116 | 48.4851 | -117.2702
145.3366 | 48.4853 | -117.27
145.3616 | 48.4855 | -117.2699
145.3866 | 48.4857 | -117.2697
145.4116 | 48.4859 | -117.2696
145.4366 | 48.4861 | -117.2694
145.4616 | 48.4864 | -117.2693
145.4866 | 48.4866 | -117.2692
145.5116 | 48.4868 | -117.2691
145.5365 | 48.487 | -117.269
145.5615 | 48.4872 | -117.2689
145.5865 | 48.4874 | -117.2688
145.6115 | 48.4876 | -117.2687
145.6365 | 48.4879 | -117.2687
145.6615 | 48.4881 | -117.2687
145.6865 | 48.4883 | -117.2687
145.7115 | 48.4885 | -117.2687
145.7365 | 48.4888 | -117.2686
145.7615 | 48.489 | -117.2686
145.7865 | 48.4892 | -117.2686
145.8115 | 48.4894 | -117.2686
145.8365 | 48.4897 | -117.2686
145.8615 | 48.4899 | -117.2686
145.8865 | 48.4901 | -117.2685
145.9115 | 48.4903 | -117.2685
145.9365 | 48.4906 | -117.2685
145.9615 | 48.4908 | -117.2685
145.9865 | 48.491 | -117.2685
146.0115 | 48.4912 | -117.2685
146.0365 | 48.4915 | -117.2685
146.0615 | 48.4917 | -117.2684
146.0865 | 48.4919 | -117.2684
146.1115 | 48.4921 | -117.2684
146.1365 | 48.4924 | -117.2684
146.1615 | 48.4926 | -117.2684
146.1865 | 48.4928 | -117.2684
146.2115 | 48.493 | -117.2684
146.2365 | 48.4933 | -117.2683
146.2615 | 48.4935 | -117.2683
146.2865 | 48.4937 | -117.2683
146.3115 | 48.4939 | -117.2683
146.3365 | 48.4942 | -117.2683
146.3615 | 48.4944 | -117.2683
146.3865 | 48.4946 | -117.2683
146.4115 | 48.4948 | -117.2683
146.4365 | 48.4951 | -117.2682
146.4615 | 48.4953 | -117.2682
146.4865 | 48.4955 | -117.2682
146.5115 | 48.4957 | -117.2682
146.5365 | 48.496 | -117.2682
146.5615 | 48.4962 | -117.2682
146.5862 | 48.4964 | -117.2683
146.6111 | 48.4966 | -117.2684
146.6361 | 48.4968 | -117.2685
146.6611 | 48.497 | -117.2685
146.6861 | 48.4973 | -117.2686
146.7111 | 48.4975 | -117.2687
146.7361 | 48.4977 | -117.2688
146.7611 | 48.4979 | -117.2689
146.7861 | 48.4981 | -117.269
146.8111 | 48.4983 | -117.2691
146.8361 | 48.4985 | -117.2693
146.8611 | 48.4987 | -117.2695
146.8861 | 48.4989 | -117.2696
146.9111 | 48.4991 | -117.2698
146.9361 | 48.4993 | -117.27
146.9611 | 48.4995 | -117.2702
146.9861 | 48.4997 | -117.2703
147.0111 | 48.4999 | -117.2705
147.0361 | 48.5001 | -117.2707
147.0611 | 48.5003 | -117.2709
147.0861 | 48.5004 | -117.2711
147.1111 | 48.5006 | -117.2713
147.1361 | 48.5008 | -117.2714
147.1611 | 48.501 | -117.2716
147.1861 | 48.5012 | -117.2718
147.2111 | 48.5014 | -117.272
147.2361 | 48.5016 | -117.2722
147.2611 | 48.5018 | -117.2723
147.2861 | 48.502 | -117.2725
147.3111 | 48.5022 | -117.2727
147.3361 | 48.5023 | -117.2729
147.3611 | 48.5025 | -117.2731
147.3861 | 48.5027 | -117.2733
147.4111 | 48.5029 | -117.2734
147.4361 | 48.5031 | -117.2736
147.4611 | 48.5033 | -117.2738
147.4861 | 48.5035 | -117.274
147.5111 | 48.5037 | -117.2742
147.5361 | 48.5039 | -117.2743
147.5611 | 48.5041 | -117.2745
147.5861 | 48.5042 | -117.2747
147.6111 | 48.5044 | -117.2749
147.6361 | 48.5046 | -117.2751
147.6611 | 48.5048 | -117.2752
147.6861 | 48.505 | -117.2754
147.7111 | 48.5052 | -117.2756
147.7361 | 48.5054 | -117.2758
147.7611 | 48.5056 | -117.2759
147.786 | 48.5058 | -117.2761
147.811 | 48.506 | -117.2763
147.836 | 48.5062 | -117.2764
147.861 | 48.5064 | -117.2765
147.886 | 48.5066 | -117.2766
147.911 | 48.5068 | -117.2767
147.936 | 48.507 | -117.2768
147.961 | 48.5073 | -117.2769
147.986 | 48.5075 | -117.2769
148.011 | 48.5077 | -117.277
148.036 | 48.5079 | -117.277
148.061 | 48.5082 | -117.2771
148.086 | 48.5084 | -117.2771
148.111 | 48.5086 | -117.2772
148.136 | 48.5088 | -117.2772
148.161 | 48.509 | -117.2773
148.186 | 48.5093 | -117.2773
148.211 | 48.5095 | -117.2774
148.236 | 48.5097 | -117.2775
148.261 | 48.5099 | -117.2775
148.286 | 48.5101 | -117.2776
148.311 | 48.5104 | -117.2777
148.336 | 48.5106 | -117.2779
148.361 | 48.5108 | -117.278
148.386 | 48.511 | -117.2781
148.4109 | 48.5112 | -117.2783
148.4359 | 48.5114 | -117.2785
148.4609 | 48.5115 | -117.2787
148.4859 | 48.5117 | -117.2789
148.5109 | 48.5119 | -117.2791
148.5359 | 48.512 | -117.2794
148.5609 | 48.5122 | -117.2796
148.5859 | 48.5124 | -117.2798
148.6109 | 48.5125 | -117.28
148.6359 | 48.5127 | -117.2803
148.6609 | 48.5129 | -117.2805
148.6859 | 48.5131 | -117.2807
148.7109 | 48.5132 | -117.2809
148.7359 | 48.5134 | -117.2812
148.7609 | 48.5135 | -117.2814
148.7859 | 48.5137 | -117.2816
148.8109 | 48.5139 | -117.2819
148.8359 | 48.514 | -117.2821
148.8609 | 48.5142 | -117.2823
148.8859 | 48.5144 | -117.2825
148.9109 | 48.5145 | -117.2828
148.9359 | 48.5147 | -117.283
148.9609 | 48.5149 | -117.2832
148.9859 | 48.515 | -117.2835
149.0109 | 48.5152 | -117.2837
149.0359 | 48.5153 | -117.284
149.0609 | 48.5155 | -117.2842
149.0859 | 48.5157 | -117.2844
149.1109 | 48.5158 | -117.2847
149.1359 | 48.516 | -117.2849
149.1609 | 48.5161 | -117.2852
149.1859 | 48.5162 | -117.2855
149.2109 | 48.5164 | -117.2857
149.2359 | 48.5165 | -117.286
149.2609 | 48.5167 | -117.2863
149.2859 | 48.5168 | -117.2865
149.3109 | 48.5169 | -117.2868
149.3359 | 48.5171 | -117.2871
149.3609 | 48.5172 | -117.2874
149.3859 | 48.5173 | -117.2877
149.4109 | 48.5174 | -117.2879
149.4359 | 48.5176 | -117.2882
149.4609 | 48.5177 | -117.2885
149.4859 | 48.5178 | -117.2888
149.5109 | 48.5179 | -117.2891
149.5359 | 48.5181 | -117.2893
149.5609 | 48.5182 | -117.2896
149.5859 | 48.5183 | -117.2899
149.6109 | 48.5184 | -117.2902
149.6359 | 48.5186 | -117.2905
149.6609 | 48.5187 | -117.2907
149.6859 | 48.5188 | -117.291
149.7109 | 48.5189 | -117.2913
149.7359 | 48.5191 | -117.2916
149.7609 | 48.5192 | -117.2919
149.7859 | 48.5193 | -117.2922
149.8109 | 48.5194 | -117.2924
149.8359 | 48.5195 | -117.2927
149.8609 | 48.5197 | -117.293
149.8859 | 48.5198 | -117.2933
149.9109 | 48.5199 | -117.2936
149.9359 | 48.52 | -117.2939
149.9609 | 48.5201 | -117.2942
149.9859 | 48.5202 | -117.2945
150.0109 | 48.5203 | -117.2948
150.0359 | 48.5204 | -117.2951
150.0609 | 48.5205 | -117.2954
150.0859 | 48.5206 | -117.2957
150.1109 | 48.5207 | -117.296
150.1359 | 48.5208 | -117.2963
150.1609 | 48.5209 | -117.2966
150.1859 | 48.521 | -117.2969
150.2109 | 48.5211 | -117.2972
150.2359 | 48.5212 | -117.2975
150.2609 | 48.5213 | -117.2978
150.2859 | 48.5214 | -117.2981
150.3109 | 48.5215 | -117.2984
150.3359 | 48.5216 | -117.2987
150.3609 | 48.5218 | -117.299
150.3859 | 48.5219 | -117.2993
150.4109 | 48.522 | -117.2996
150.4359 | 48.5221 | -117.2998
150.4609 | 48.5223 | -117.3001
150.4859 | 48.5224 | -117.3004
150.5109 | 48.5226 | -117.3006
150.5359 | 48.5227 | -117.3008
150.5609 | 48.5229 | -117.3011
150.5859 | 48.5231 | -117.3013
150.6109 | 48.5233 | -117.3015
150.6359 | 48.5235 | -117.3016
150.6609 | 48.5237 | -117.3018
150.6859 | 48.5238 | -117.302
150.7109 | 48.524 | -117.3022
150.7359 | 48.5242 | -117.3024
150.7609 | 48.5244 | -117.3026
150.7859 | 48.5246 | -117.3027
150.8109 | 48.5248 | -117.3029
150.8359 | 48.525 | -117.3031
150.8609 | 48.5252 | -117.3033
150.8859 | 48.5254 | -117.3034
150.9109 | 48.5256 | -117.3036
150.9359 | 48.5258 | -117.3038
150.9609 | 48.5259 | -117.304
150.9859 | 48.5261 | -117.3042
151.0109 | 48.5263 | -117.3043
151.0359 | 48.5265 | -117.3045
151.0609 | 48.5267 | -117.3047
151.0859 | 48.5269 | -117.3049
151.1109 | 48.5271 | -117.305
151.1359 | 48.5273 | -117.3052
151.1609 | 48.5275 | -117.3053
151.1859 | 48.5277 | -117.3055
151.2109 | 48.5279 | -117.3056
151.2359 | 48.5281 | -117.3057
151.2609 | 48.5284 | -117.3057
151.2859 | 48.5286 | -117.3058
151.3108 | 48.5288 | -117.3058
151.3358 | 48.529 | -117.3058
151.3608 | 48.5292 | -117.3059
151.3858 | 48.5295 | -117.3059
151.4108 | 48.5297 | -117.3058
151.4358 | 48.5299 | -117.3058
151.4608 | 48.5301 | -117.3057
151.4858 | 48.5304 | -117.3056
151.5108 | 48.5306 | -117.3056
151.5358 | 48.5308 | -117.3055
151.5608 | 48.531 | -117.3053
151.5858 | 48.5312 | -117.3052
151.6108 | 48.5314 | -117.3051
151.6358 | 48.5316 | -117.3049
151.6608 | 48.5318 | -117.3048
151.6858 | 48.532 | -117.3047
151.7108 | 48.5322 | -117.3045
151.7358 | 48.5324 | -117.3044
151.7608 | 48.5326 | -117.3043
151.7858 | 48.5329 | -117.3041
151.8108 | 48.5331 | -117.304
151.8358 | 48.5333 | -117.3038
151.8608 | 48.5335 | -117.3037
151.8858 | 48.5337 | -117.3036
151.9108 | 48.5339 | -117.3034
151.9358 | 48.5341 | -117.3033
151.9608 | 48.5343 | -117.3032
151.9858 | 48.5345 | -117.3031
152.0108 | 48.5347 | -117.3031
152.0358 | 48.535 | -117.303
152.0608 | 48.5352 | -117.303
152.0857 | 48.5354 | -117.303
152.1107 | 48.5356 | -117.303
152.1357 | 48.5359 | -117.303
152.1607 | 48.5361 | -117.3031
152.1857 | 48.5363 | -117.3031
152.2107 | 48.5365 | -117.3032
152.2357 | 48.5368 | -117.3032
152.2607 | 48.537 | -117.3033
152.2857 | 48.5372 | -117.3034
152.3107 | 48.5374 | -117.3035
152.3357 | 48.5376 | -117.3036
152.3607 | 48.5378 | -117.3038
152.3857 | 48.538 | -117.3039
152.4107 | 48.5382 | -117.304
152.4357 | 48.5384 | -117.3042
152.4607 | 48.5387 | -117.3043
152.4857 | 48.5389 | -117.3044
152.5107 | 48.5391 | -117.3045
152.5357 | 48.5393 | -117.3047
152.5607 | 48.5395 | -117.3048
152.5857 | 48.5397 | -117.3049
152.6107 | 48.5399 | -117.3051
152.6357 | 48.5401 | -117.3052
152.6607 | 48.5403 | -117.3053
152.6857 | 48.5405 | -117.3055
152.7107 | 48.5407 | -117.3056
152.7357 | 48.5409 | -117.3058
152.7607 | 48.5411 | -117.3059
152.7857 | 48.5413 | -117.3061
152.8107 | 48.5415 | -117.3063
152.8357 | 48.5416 | -117.3066
152.8607 | 48.5418 | -117.3068
152.8857 | 48.542 | -117.307
152.9107 | 48.5421 | -117.3073
152.9357 | 48.5423 | -117.3075
152.9607 | 48.5424 | -117.3078
152.9857 | 48.5425 | -117.3081
153.0107 | 48.5427 | -117.3084
153.0357 | 48.5428 | -117.3086
153.0607 | 48.5429 | -117.3089
153.0857 | 48.543 | -117.3092
153.1107 | 48.5431 | -117.3095
153.1357 | 48.5432 | -117.3098
153.1607 | 48.5433 | -117.3101
153.1857 | 48.5434 | -117.3104
153.2107 | 48.5436 | -117.3107
153.2357 | 48.5437 | -117.311
153.2607 | 48.5438 | -117.3113
153.2857 | 48.5439 | -117.3116
153.3107 | 48.544 | -117.3119
153.3357 | 48.5441 | -117.3122
153.3607 | 48.5442 | -117.3125
153.3857 | 48.5443 | -117.3128
153.4107 | 48.5444 | -117.3131
153.4357 | 48.5445 | -117.3134
153.4607 | 48.5446 | -117.3137
153.4857 | 48.5447 | -117.314
153.5107 | 48.5448 | -117.3143
153.5357 | 48.545 | -117.3146
153.5607 | 48.5451 | -117.3149
153.5857 | 48.5452 | -117.3152
153.6107 | 48.5453 | -117.3155
153.6357 | 48.5454 | -117.3158
153.6607 | 48.5455 | -117.3161
153.6857 | 48.5456 | -117.3164
153.7107 | 48.5457 | -117.3167
153.7357 | 48.5458 | -117.317
153.7607 | 48.5459 | -117.3173
153.7857 | 48.546 | -117.3175
153.8107 | 48.5461 | -117.3178
153.8357 | 48.5462 | -117.3181
153.8607 | 48.5463 | -117.3184
153.8857 | 48.5465 | -117.3187
153.9107 | 48.5466 | -117.319
153.9357 | 48.5467 | -117.3193
153.9607 | 48.5468 | -117.3196
153.9857 | 48.5469 | -117.3199
154.0107 | 48.547 | -117.3202
154.0357 | 48.5471 | -117.3205
154.0607 | 48.5472 | -117.3208
154.0857 | 48.5473 | -117.3211
154.1107 | 48.5474 | -117.3214
154.1357 | 48.5475 | -117.3217
154.1607 | 48.5476 | -117.3221
154.1857 | 48.5477 | -117.3224
154.2107 | 48.5477 | -117.3227
154.2357 | 48.5478 | -117.323
154.2607 | 48.5479 | -117.3233
154.2857 | 48.5479 | -117.3237
154.3107 | 48.548 | -117.324
154.3357 | 48.5481 | -117.3243
154.3607 | 48.5481 | -117.3246
154.3857 | 48.5482 | -117.325
154.4107 | 48.5483 | -117.3253
154.4357 | 48.5483 | -117.3256
154.4607 | 48.5484 | -117.3259
154.4857 | 48.5485 | -117.3263
154.5107 | 48.5485 | -117.3266
154.5357 | 48.5486 | -117.3269
154.5607 | 48.5486 | -117.3272
154.5857 | 48.5487 | -117.3275
154.6107 | 48.5488 | -117.3279
154.6357 | 48.5488 | -117.3282
154.6607 | 48.5489 | -117.3285
154.6857 | 48.549 | -117.3288
154.7107 | 48.549 | -117.3292
154.7357 | 48.5491 | -117.3295
154.7607 | 48.5492 | -117.3298
154.7857 | 48.5492 | -117.3301
154.8107 | 48.5493 | -117.3305
154.8357 | 48.5493 | -117.3308
154.8607 | 48.5494 | -117.3311
154.8857 | 48.5495 | -117.3314
154.9107 | 48.5495 | -117.3318
154.9357 | 48.5496 | -117.3321
154.9607 | 48.5497 | -117.3324
154.9857 | 48.5497 | -117.3327
155.0107 | 48.5498 | -117.3331
155.0357 | 48.5499 | -117.3334
155.0607 | 48.5499 | -117.3337
155.0857 | 48.55 | -117.334
155.1107 | 48.55 | -117.3344
155.1357 | 48.5501 | -117.3347
155.1607 | 48.5502 | -117.335
155.1857 | 48.5502 | -117.3353
155.2107 | 48.5503 | -117.3357
155.2357 | 48.5504 | -117.336
155.2607 | 48.5504 | -117.3363
155.2857 | 48.5505 | -117.3366
155.3107 | 48.5506 | -117.337
155.3357 | 48.5506 | -117.3373
155.3607 | 48.5507 | -117.3376
155.3857 | 48.5508 | -117.3379
155.4107 | 48.5508 | -117.3383
155.4357 | 48.5509 | -117.3386
155.4607 | 48.551 | -117.3389
155.4857 | 48.5511 | -117.3392
155.5107 | 48.5512 | -117.3395
155.5356 | 48.5513 | -117.3398
155.5606 | 48.5514 | -117.3401
155.5856 | 48.5515 | -117.3404
155.6106 | 48.5517 | -117.3406
155.6356 | 48.5518 | -117.3409
155.6606 | 48.5519 | -117.3412
155.6856 | 48.5521 | -117.3414
155.7106 | 48.5522 | -117.3417
155.7356 | 48.5524 | -117.3419
155.7606 | 48.5526 | -117.3421
155.7856 | 48.5527 | -117.3424
155.8106 | 48.5529 | -117.3426
155.8356 | 48.5531 | -117.3428
155.8606 | 48.5532 | -117.3431
155.8856 | 48.5534 | -117.3433
155.9106 | 48.5535 | -117.3435
155.9356 | 48.5537 | -117.3438
155.9606 | 48.5539 | -117.344
155.9856 | 48.554 | -117.3443
156.0106 | 48.5542 | -117.3445
156.0356 | 48.5543 | -117.3447
156.0606 | 48.5545 | -117.345
156.0856 | 48.5547 | -117.3452
156.1106 | 48.5548 | -117.3454
156.1356 | 48.555 | -117.3457
156.1606 | 48.5552 | -117.3459
156.1856 | 48.5553 | -117.3461
156.2106 | 48.5555 | -117.3463
156.2356 | 48.5557 | -117.3466
156.2606 | 48.5558 | -117.3468
156.2856 | 48.556 | -117.347
156.3106 | 48.5561 | -117.3473
156.3356 | 48.5563 | -117.3475
156.3606 | 48.5565 | -117.3477
156.3856 | 48.5566 | -117.348
156.4106 | 48.5568 | -117.3482
156.4356 | 48.557 | -117.3484
156.4606 | 48.5572 | -117.3486
156.4856 | 48.5574 | -117.3488
156.5106 | 48.5575 | -117.349
156.5356 | 48.5577 | -117.3491
156.5606 | 48.5579 | -117.3493
156.5856 | 48.5581 | -117.3495
156.6106 | 48.5583 | -117.3496
156.6355 | 48.5586 | -117.3497
156.6605 | 48.5588 | -117.3497
156.6855 | 48.559 | -117.3498
156.7105 | 48.5592 | -117.3498
156.7355 | 48.5594 | -117.3499
156.7605 | 48.5597 | -117.3499
156.7855 | 48.5599 | -117.35
156.8105 | 48.5601 | -117.3501
156.8355 | 48.5603 | -117.3501
156.8605 | 48.5606 | -117.3502
156.8855 | 48.5608 | -117.3502
156.9105 | 48.561 | -117.3503
156.9355 | 48.5612 | -117.3503
156.9605 | 48.5614 | -117.3504
156.9855 | 48.5617 | -117.3504
157.0105 | 48.5619 | -117.3505
157.0355 | 48.5621 | -117.3505
157.0605 | 48.5623 | -117.3506
157.0855 | 48.5626 | -117.3506
157.1105 | 48.5628 | -117.3507
157.1355 | 48.563 | -117.3507
157.1605 | 48.5632 | -117.3508
157.1855 | 48.5634 | -117.3508
157.2105 | 48.5637 | -117.3509
157.2355 | 48.5639 | -117.3509
157.2605 | 48.5641 | -117.351
157.2855 | 48.5643 | -117.3511
157.3105 | 48.5646 | -117.3511
157.3355 | 48.5648 | -117.3512
157.3605 | 48.565 | -117.3512
157.3855 | 48.5652 | -117.3513
157.4105 | 48.5654 | -117.3513
157.4355 | 48.5657 | -117.3513
157.4605 | 48.5659 | -117.3514
157.4855 | 48.5661 | -117.3514
157.5105 | 48.5663 | -117.3515
157.5355 | 48.5666 | -117.3515
157.5605 | 48.5668 | -117.3516
157.5855 | 48.567 | -117.3516
157.6105 | 48.5672 | -117.3517
157.6355 | 48.5674 | -117.3517
157.6605 | 48.5677 | -117.3518
157.6855 | 48.5679 | -117.3518
157.7105 | 48.5681 | -117.3519
157.7355 | 48.5683 | -117.3519
157.7605 | 48.5686 | -117.352
157.7855 | 48.5688 | -117.352
157.8105 | 48.569 | -117.3521
157.8355 | 48.5692 | -117.3521
157.8605 | 48.5695 | -117.3521
157.8855 | 48.5697 | -117.3522
157.9105 | 48.5699 | -117.3522
157.9355 | 48.5701 | -117.3522
157.9605 | 48.5703 | -117.3523
157.9855 | 48.5706 | -117.3522
158.0105 | 48.5708 | -117.3522
158.0355 | 48.571 | -117.3522
158.0605 | 48.5712 | -117.3522
158.0855 | 48.5715 | -117.3522
158.1105 | 48.5717 | -117.3522
158.1355 | 48.5719 | -117.3522
158.1605 | 48.5721 | -117.3522
158.1855 | 48.5724 | -117.3522
158.2105 | 48.5726 | -117.3521
158.2355 | 48.5728 | -117.3521
158.2605 | 48.573 | -117.3521
158.2855 | 48.5733 | -117.3521
158.3105 | 48.5735 | -117.3521
158.3355 | 48.5737 | -117.3521
158.3605 | 48.5739 | -117.3521
158.3855 | 48.5742 | -117.3521
158.4105 | 48.5744 | -117.3521
158.4355 | 48.5746 | -117.3521
158.4605 | 48.5748 | -117.3521
158.4855 | 48.5751 | -117.3521
158.5105 | 48.5753 | -117.352
158.5355 | 48.5755 | -117.352
158.5605 | 48.5757 | -117.352
158.5855 | 48.576 | -117.352
158.6105 | 48.5762 | -117.352
158.6355 | 48.5764 | -117.352
158.6605 | 48.5766 | -117.352
158.6855 | 48.5769 | -117.3519
158.7105 | 48.5771 | -117.3519
158.7354 | 48.5773 | -117.3518
158.7604 | 48.5775 | -117.3517
158.7854 | 48.5777 | -117.3517
158.8104 | 48.578 | -117.3516
158.8354 | 48.5782 | -117.3515
158.8604 | 48.5784 | -117.3514
158.8854 | 48.5786 | -117.3514
158.9104 | 48.5788 | -117.3513
158.9354 | 48.5791 | -117.3512
158.9604 | 48.5793 | -117.3511
158.9854 | 48.5795 | -117.351
159.0104 | 48.5797 | -117.351
159.0354 | 48.5799 | -117.3509
159.0604 | 48.5801 | -117.3508
159.0854 | 48.5804 | -117.3507
159.1104 | 48.5806 | -117.3507
159.1354 | 48.5808 | -117.3506
159.1604 | 48.581 | -117.3505
159.1854 | 48.5812 | -117.3504
159.2104 | 48.5815 | -117.3504
159.2354 | 48.5817 | -117.3503
159.2604 | 48.5819 | -117.3503
159.2854 | 48.5821 | -117.3502
159.3104 | 48.5824 | -117.3502
159.3354 | 48.5826 | -117.3502
159.3604 | 48.5828 | -117.3501
159.3854 | 48.583 | -117.3501
159.4104 | 48.5833 | -117.3501
159.4354 | 48.5835 | -117.35
159.4604 | 48.5837 | -117.35
159.4854 | 48.5839 | -117.35
159.5104 | 48.5841 | -117.35
159.5354 | 48.5844 | -117.3499
159.5604 | 48.5846 | -117.3499
159.5854 | 48.5848 | -117.3499
159.6104 | 48.585 | -117.3499
159.6354 | 48.5853 | -117.3498
159.6604 | 48.5855 | -117.3498
159.6854 | 48.5857 | -117.3498
159.7104 | 48.5859 | -117.3498
159.7354 | 48.5862 | -117.3497
159.7604 | 48.5864 | -117.3497
159.7854 | 48.5866 | -117.3497
159.8104 | 48.5868 | -117.3497
159.8354 | 48.5871 | -117.3497
159.8604 | 48.5873 | -117.3496
159.8854 | 48.5875 | -117.3496
159.9104 | 48.5877 | -117.3496
159.9354 | 48.588 | -117.3496
159.9604 | 48.5882 | -117.3496
159.9854 | 48.5884 | -117.3496
160.0104 | 48.5886 | -117.3496
160.0354 | 48.5889 | -117.3496
160.0604 | 48.5891 | -117.3496
160.0854 | 48.5893 | -117.3497
160.1104 | 48.5895 | -117.3497
160.1354 | 48.5898 | -117.3498
160.1604 | 48.59 | -117.3498
160.1853 | 48.5902 | -117.35
160.2103 | 48.5904 | -117.3501
160.2353 | 48.5906 | -117.3502
160.2603 | 48.5908 | -117.3503
160.2853 | 48.591 | -117.3505
160.3103 | 48.5912 | -117.3507
160.3353 | 48.5914 | -117.3508
160.3603 | 48.5916 | -117.351
160.3853 | 48.5918 | -117.3512
160.4103 | 48.592 | -117.3514
160.4353 | 48.5922 | -117.3516
160.4603 | 48.5923 | -117.3517
160.4853 | 48.5925 | -117.3519
160.5103 | 48.5927 | -117.3521
160.5353 | 48.5929 | -117.3523
160.5603 | 48.5931 | -117.3525
160.5853 | 48.5933 | -117.3527
160.6103 | 48.5935 | -117.3529
160.6353 | 48.5936 | -117.3531
160.6603 | 48.5938 | -117.3533
160.6853 | 48.594 | -117.3535
160.7103 | 48.5942 | -117.3537
160.7353 | 48.5944 | -117.3539
160.7603 | 48.5946 | -117.3541
160.7853 | 48.5947 | -117.3543
160.8103 | 48.5949 | -117.3545
160.8353 | 48.5951 | -117.3547
160.8603 | 48.5953 | -117.3549
160.8853 | 48.5955 | -117.3551
160.9103 | 48.5957 | -117.3553
160.9353 | 48.5958 | -117.3555
160.9603 | 48.596 | -117.3557
160.9853 | 48.5962 | -117.3559
161.0103 | 48.5964 | -117.3561
161.0353 | 48.5966 | -117.3563
161.0603 | 48.5967 | -117.3564
161.0853 | 48.5969 | -117.3566
161.1103 | 48.5971 | -117.3568
161.1353 | 48.5973 | -117.357
161.1603 | 48.5975 | -117.3572
161.1853 | 48.5977 | -117.3574
161.2103 | 48.5978 | -117.3576
161.2353 | 48.598 | -117.3578
161.2603 | 48.5982 | -117.358
161.2853 | 48.5984 | -117.3582
161.3103 | 48.5986 | -117.3584
161.3353 | 48.5988 | -117.3586
161.3603 | 48.5989 | -117.3588
161.3853 | 48.5991 | -117.359
161.4103 | 48.5993 | -117.3592
161.4353 | 48.5995 | -117.3594
161.4603 | 48.5997 | -117.3596
161.4853 | 48.5999 | -117.3598
161.5103 | 48.6 | -117.36
161.5353 | 48.6002 | -117.3602
161.5603 | 48.6004 | -117.3604
161.5853 | 48.6006 | -117.3606
161.6103 | 48.6008 | -117.3608
161.6353 | 48.601 | -117.361
161.6603 | 48.6012 | -117.3611
161.6853 | 48.6014 | -117.3613
161.7103 | 48.6015 | -117.3615
161.7353 | 48.6017 | -117.3616
161.7603 | 48.6019 | -117.3618
161.7853 | 48.6021 | -117.362
161.8103 | 48.6023 | -117.3621
161.8353 | 48.6025 | -117.3622
161.8603 | 48.6028 | -117.3624
161.8853 | 48.603 | -117.3625
161.9103 | 48.6032 | -117.3626
161.9353 | 48.6034 | -117.3626
161.9603 | 48.6036 | -117.3627
161.9853 | 48.6038 | -117.3628
162.0103 | 48.6041 | -117.3629
162.0353 | 48.6043 | -117.3629
162.0603 | 48.6045 | -117.363
162.0853 | 48.6047 | -117.363
162.1103 | 48.605 | -117.3631
162.1353 | 48.6052 | -117.3631
162.1603 | 48.6054 | -117.3632
162.1853 | 48.6056 | -117.3632
162.2103 | 48.6058 | -117.3632
162.2353 | 48.6061 | -117.3633
162.2603 | 48.6063 | -117.3633
162.2853 | 48.6065 | -117.3634
162.3103 | 48.6067 | -117.3634
162.3353 | 48.607 | -117.3634
162.3603 | 48.6072 | -117.3635
162.3853 | 48.6074 | -117.3635
162.4103 | 48.6076 | -117.3635
162.4353 | 48.6079 | -117.3636
162.4603 | 48.6081 | -117.3636
162.4853 | 48.6083 | -117.3636
162.5103 | 48.6085 | -117.3637
162.5353 | 48.6088 | -117.3637
162.5603 | 48.609 | -117.3638
162.5853 | 48.6092 | -117.3638
162.6103 | 48.6094 | -117.3638
162.6353 | 48.6096 | -117.3639
162.6603 | 48.6099 | -117.3639
162.6853 | 48.6101 | -117.3639
162.7103 | 48.6103 | -117.364
162.7353 | 48.6105 | -117.364
162.7603 | 48.6108 | -117.364
162.7853 | 48.611 | -117.3641
162.8103 | 48.6112 | -117.3641
162.8353 | 48.6114 | -117.3641
162.8603 | 48.6117 | -117.3642
162.8853 | 48.6119 | -117.3642
162.9103 | 48.6121 | -117.3642
162.9353 | 48.6123 | -117.3643
162.9603 | 48.6126 | -117.3643
162.9853 | 48.6128 | -117.3643
163.0103 | 48.613 | -117.3644
163.0353 | 48.6132 | -117.3644
163.0603 | 48.6134 | -117.3644
163.0853 | 48.6137 | -117.3645
163.1103 | 48.6139 | -117.3645
163.1353 | 48.6141 | -117.3646
163.1603 | 48.6143 | -117.3646
163.1853 | 48.6146 | -117.3646
163.2103 | 48.6148 | -117.3647
163.2353 | 48.615 | -117.3647
163.2603 | 48.6152 | -117.3648
163.2853 | 48.6155 | -117.3648
163.3103 | 48.6157 | -117.3648
163.3353 | 48.6159 | -117.3649
163.3603 | 48.6161 | -117.3649
163.3853 | 48.6163 | -117.365
163.4103 | 48.6166 | -117.365
163.4353 | 48.6168 | -117.3651
163.4603 | 48.617 | -117.3651
163.4853 | 48.6172 | -117.3652
163.5103 | 48.6175 | -117.3652
163.5353 | 48.6177 | -117.3653
163.5603 | 48.6179 | -117.3653
163.5853 | 48.6181 | -117.3654
163.6103 | 48.6184 | -117.3654
163.6353 | 48.6186 | -117.3655
163.6603 | 48.6188 | -117.3655
163.6853 | 48.619 | -117.3656
163.7103 | 48.6192 | -117.3656
163.7353 | 48.6195 | -117.3657
163.7603 | 48.6197 | -117.3657
163.7853 | 48.6199 | -117.3658
163.8103 | 48.6201 | -117.3658
163.8353 | 48.6204 | -117.3659
163.8603 | 48.6206 | -117.3659
163.8853 | 48.6208 | -117.366
163.9103 | 48.621 | -117.366
163.9353 | 48.6212 | -117.3661
163.9603 | 48.6215 | -117.3662
163.9853 | 48.6217 | -117.3662
164.0103 | 48.6219 | -117.3663
164.0353 | 48.6221 | -117.3663
164.0603 | 48.6223 | -117.3664
164.0853 | 48.6226 | -117.3665
164.1103 | 48.6228 | -117.3665
164.1353 | 48.623 | -117.3666
164.1603 | 48.6232 | -117.3666
164.1853 | 48.6234 | -117.3667
164.2103 | 48.6237 | -117.3668
164.2353 | 48.6239 | -117.3668
164.2603 | 48.6241 | -117.3669
164.2853 | 48.6243 | -117.367
164.3103 | 48.6246 | -117.367
164.3353 | 48.6248 | -117.3671
164.3603 | 48.625 | -117.3672
164.3853 | 48.6252 | -117.3672
164.4103 | 48.6254 | -117.3673
164.4353 | 48.6257 | -117.3674
164.4603 | 48.6259 | -117.3674
164.4853 | 48.6261 | -117.3675
164.5103 | 48.6263 | -117.3675
164.5353 | 48.6265 | -117.3676
164.5603 | 48.6268 | -117.3677
164.5853 | 48.627 | -117.3677
164.6103 | 48.6272 | -117.3678
164.6353 | 48.6274 | -117.3679
164.6603 | 48.6276 | -117.3679
164.6853 | 48.6279 | -117.368
164.7103 | 48.6281 | -117.368
164.7353 | 48.6283 | -117.3681
164.7603 | 48.6285 | -117.3682
164.7853 | 48.6288 | -117.3682
164.8103 | 48.629 | -117.3683
164.8353 | 48.6292 | -117.3684
164.8603 | 48.6294 | -117.3684
164.8853 | 48.6296 | -117.3685
164.9103 | 48.6299 | -117.3685
164.9353 | 48.6301 | -117.3686
164.9603 | 48.6303 | -117.3687
164.9853 | 48.6305 | -117.3687
165.0103 | 48.6307 | -117.3688
165.0353 | 48.631 | -117.3688
165.0603 | 48.6312 | -117.3689
165.0853 | 48.6314 | -117.369
165.1103 | 48.6316 | -117.369
165.1353 | 48.6318 | -117.3691
165.1603 | 48.6321 | -117.3691
165.1853 | 48.6323 | -117.3692
165.2103 | 48.6325 | -117.3692
165.2353 | 48.6327 | -117.3693
165.2603 | 48.633 | -117.3694
165.2853 | 48.6332 | -117.3694
165.3103 | 48.6334 | -117.3695
165.3353 | 48.6336 | -117.3695
165.3603 | 48.6338 | -117.3696
165.3853 | 48.6341 | -117.3697
165.4103 | 48.6343 | -117.3697
165.4353 | 48.6345 | -117.3698
165.4603 | 48.6347 | -117.3698
165.4853 | 48.6349 | -117.3699
165.5103 | 48.6352 | -117.37
165.5353 | 48.6354 | -117.37
165.5603 | 48.6356 | -117.3701
165.5853 | 48.6358 | -117.3701
165.6103 | 48.6361 | -117.3702
165.6353 | 48.6363 | -117.3702
165.6603 | 48.6365 | -117.3703
165.6853 | 48.6367 | -117.3704
165.7103 | 48.6369 | -117.3704
165.7353 | 48.6372 | -117.3705
165.7603 | 48.6374 | -117.3705
165.7853 | 48.6376 | -117.3706
165.8103 | 48.6378 | -117.3707
165.8353 | 48.638 | -117.3708
165.8603 | 48.6383 | -117.3708
165.8853 | 48.6385 | -117.3709
165.9103 | 48.6387 | -117.371
165.9353 | 48.6389 | -117.3711
165.9603 | 48.6391 | -117.3712
165.9853 | 48.6393 | -117.3713
166.0103 | 48.6395 | -117.3714
166.0352 | 48.6398 | -117.3716
166.0602 | 48.64 | -117.3717
166.0852 | 48.6401 | -117.3719
166.1102 | 48.6403 | -117.3721
166.1352 | 48.6405 | -117.3722
166.1602 | 48.6407 | -117.3724
166.1852 | 48.6409 | -117.3726
166.2102 | 48.6411 | -117.3728
166.2352 | 48.6413 | -117.3729
166.2602 | 48.6415 | -117.3731
166.2852 | 48.6417 | -117.3733
166.3102 | 48.6419 | -117.3735
166.3352 | 48.6421 | -117.3736
166.3602 | 48.6423 | -117.3738
166.3852 | 48.6425 | -117.374
166.4102 | 48.6427 | -117.3742
166.4352 | 48.6429 | -117.3743
166.4602 | 48.643 | -117.3745
166.4852 | 48.6432 | -117.3747
166.5102 | 48.6434 | -117.3749
166.5352 | 48.6436 | -117.375
166.5602 | 48.6438 | -117.3752
166.5852 | 48.644 | -117.3754
166.6102 | 48.6442 | -117.3756
166.6352 | 48.6444 | -117.3757
166.6602 | 48.6446 | -117.3759
166.6852 | 48.6448 | -117.3761
166.7102 | 48.645 | -117.3763
166.7352 | 48.6452 | -117.3764
166.7602 | 48.6454 | -117.3766
166.7852 | 48.6455 | -117.3768
166.8102 | 48.6457 | -117.377
166.8352 | 48.6459 | -117.3771
166.8602 | 48.6461 | -117.3773
166.8852 | 48.6463 | -117.3775
166.9102 | 48.6465 | -117.3777
166.9352 | 48.6467 | -117.3778
166.9602 | 48.6469 | -117.378
166.9852 | 48.6471 | -117.3782
167.0102 | 48.6473 | -117.3784
167.0352 | 48.6475 | -117.3785
167.0602 | 48.6477 | -117.3787
167.0852 | 48.6479 | -117.3789
167.1102 | 48.6481 | -117.3791
167.1352 | 48.6482 | -117.3792
167.1602 | 48.6484 | -117.3794
167.1852 | 48.6486 | -117.3796
167.2102 | 48.6488 | -117.3798
167.2352 | 48.649 | -117.3799
167.2602 | 48.6492 | -117.3801
167.2852 | 48.6494 | -117.3803
167.3102 | 48.6496 | -117.3804
167.3352 | 48.6498 | -117.3806
167.3602 | 48.65 | -117.3808
167.3852 | 48.6502 | -117.381
167.4102 | 48.6504 | -117.3811
167.4352 | 48.6506 | -117.3813
167.4602 | 48.6508 | -117.3815
167.4852 | 48.6509 | -117.3817
167.5102 | 48.6511 | -117.3818
167.5352 | 48.6513 | -117.382
167.5602 | 48.6515 | -117.3822
167.5852 | 48.6517 | -117.3824
167.6102 | 48.6519 | -117.3825
167.6352 | 48.6521 | -117.3827
167.6602 | 48.6523 | -117.3829
167.6852 | 48.6525 | -117.383
167.7102 | 48.6527 | -117.3832
167.7352 | 48.6529 | -117.3834
167.7602 | 48.6531 | -117.3836
167.7852 | 48.6533 | -117.3837
167.8102 | 48.6535 | -117.3839
167.8352 | 48.6537 | -117.3841
167.8602 | 48.6538 | -117.3843
167.8852 | 48.654 | -117.3844
167.9102 | 48.6542 | -117.3846
167.9352 | 48.6544 | -117.3848
167.9602 | 48.6546 | -117.385
167.9852 | 48.6548 | -117.3851
168.0102 | 48.655 | -117.3853
168.0352 | 48.6552 | -117.3855
168.0602 | 48.6554 | -117.3856
168.0852 | 48.6556 | -117.3858
168.1102 | 48.6558 | -117.386
168.1352 | 48.656 | -117.3862
168.1602 | 48.6562 | -117.3863
168.1852 | 48.6564 | -117.3865
168.2102 | 48.6566 | -117.3867
168.2352 | 48.6567 | -117.3869
168.2602 | 48.6569 | -117.387
168.2852 | 48.6571 | -117.3872
168.3102 | 48.6573 | -117.3874
168.3352 | 48.6575 | -117.3876
168.3602 | 48.6577 | -117.3877
168.3852 | 48.6579 | -117.3879
168.4102 | 48.6581 | -117.3881
168.4352 | 48.6583 | -117.3882
168.4602 | 48.6585 | -117.3884
168.4852 | 48.6587 | -117.3886
168.5102 | 48.6589 | -117.3888
168.5352 | 48.6591 | -117.3889
168.5602 | 48.6593 | -117.3891
168.5852 | 48.6595 | -117.3893
168.6102 | 48.6596 | -117.3895
168.6352 | 48.6598 | -117.3896
168.6602 | 48.66 | -117.3898
168.6852 | 48.6602 | -117.39
168.7102 | 48.6604 | -117.3902
168.7352 | 48.6606 | -117.3903
168.7602 | 48.6608 | -117.3905
168.7852 | 48.661 | -117.3907
168.8102 | 48.6612 | -117.3908
168.8352 | 48.6614 | -117.391
168.8602 | 48.6616 | -117.3912
168.8852 | 48.6618 | -117.3914
168.9102 | 48.662 | -117.3915
168.9352 | 48.6622 | -117.3917
168.9602 | 48.6624 | -117.3919
168.9852 | 48.6625 | -117.3921
169.0102 | 48.6627 | -117.3922
169.0352 | 48.6629 | -117.3924
169.0602 | 48.6631 | -117.3926
169.0852 | 48.6633 | -117.3928
169.1102 | 48.6635 | -117.3929
169.1352 | 48.6637 | -117.3931
169.1602 | 48.6639 | -117.3933
169.1852 | 48.6641 | -117.3935
169.2102 | 48.6643 | -117.3936
169.2352 | 48.6645 | -117.3938
169.2602 | 48.6647 | -117.394
169.2852 | 48.6649 | -117.3941
169.3102 | 48.6651 | -117.3943
169.3352 | 48.6653 | -117.3945
169.3602 | 48.6655 | -117.3946
169.3852 | 48.6656 | -117.3948
169.4102 | 48.6658 | -117.395
169.4352 | 48.666 | -117.3951
169.4602 | 48.6662 | -117.3953
169.4852 | 48.6664 | -117.3955
169.5102 | 48.6666 | -117.3956
169.5352 | 48.6668 | -117.3958
169.5602 | 48.667 | -117.396
169.5852 | 48.6672 | -117.3961
169.6102 | 48.6674 | -117.3963
169.6352 | 48.6676 | -117.3964
169.6602 | 48.6678 | -117.3965
169.6852 | 48.668 | -117.3967
169.7102 | 48.6682 | -117.3968
169.7352 | 48.6685 | -117.397
169.7602 | 48.6687 | -117.3971
169.7852 | 48.6689 | -117.3972
169.8102 | 48.6691 | -117.3973
169.8352 | 48.6693 | -117.3975
169.8602 | 48.6695 | -117.3976
169.8852 | 48.6697 | -117.3977
169.9102 | 48.6699 | -117.3978
169.9352 | 48.6701 | -117.3979
169.9602 | 48.6703 | -117.3981
169.9852 | 48.6706 | -117.3982
170.0102 | 48.6708 | -117.3983
170.0352 | 48.671 | -117.3984
170.0602 | 48.6712 | -117.3985
170.0852 | 48.6714 | -117.3986
170.1102 | 48.6716 | -117.3987
170.1352 | 48.6718 | -117.3988
170.1602 | 48.672 | -117.3989
170.1852 | 48.6723 | -117.399
170.2102 | 48.6725 | -117.3991
170.2352 | 48.6727 | -117.3992
170.2602 | 48.6729 | -117.3993
170.2852 | 48.6731 | -117.3994
170.3102 | 48.6733 | -117.3995
170.3352 | 48.6736 | -117.3996
170.3602 | 48.6738 | -117.3997
170.3852 | 48.674 | -117.3998
170.4102 | 48.6742 | -117.3999
170.4352 | 48.6744 | -117.4
170.4602 | 48.6746 | -117.4001
170.4852 | 48.6748 | -117.4002
170.5102 | 48.6751 | -117.4003
170.5352 | 48.6753 | -117.4004
170.5602 | 48.6755 | -117.4005
170.5852 | 48.6757 | -117.4006
170.6102 | 48.6759 | -117.4007
170.6352 | 48.6761 | -117.4008
170.6602 | 48.6764 | -117.4009
170.6852 | 48.6766 | -117.401
170.7102 | 48.6768 | -117.4011
170.7352 | 48.677 | -117.4012
170.7602 | 48.6772 | -117.4013
170.7852 | 48.6774 | -117.4014
170.8102 | 48.6776 | -117.4015
170.8352 | 48.6779 | -117.4016
170.8602 | 48.6781 | -117.4017
170.8852 | 48.6783 | -117.4018
170.9102 | 48.6785 | -117.4019
170.9352 | 48.6787 | -117.402
170.9602 | 48.6789 | -117.4021
170.9852 | 48.6791 | -117.4022
171.0102 | 48.6794 | -117.4023
171.0352 | 48.6796 | -117.4024
171.0602 | 48.6798 | -117.4025
171.0852 | 48.68 | -117.4026
171.1102 | 48.6802 | -117.4027
171.1352 | 48.6804 | -117.4028
171.1602 | 48.6806 | -117.4029
171.1852 | 48.6809 | -117.403
171.2102 | 48.6811 | -117.4031
171.2352 | 48.6813 | -117.4032
171.2602 | 48.6815 | -117.4033
171.2852 | 48.6817 | -117.4034
171.3102 | 48.6819 | -117.4035
171.3352 | 48.6822 | -117.4036
171.3602 | 48.6824 | -117.4037
171.3852 | 48.6826 | -117.4038
171.4102 | 48.6828 | -117.4039
171.4352 | 48.683 | -117.404
171.4602 | 48.6832 | -117.4041
171.4852 | 48.6834 | -117.4042
171.5102 | 48.6837 | -117.4043
171.5352 | 48.6839 | -117.4044
171.5602 | 48.6841 | -117.4045
171.5852 | 48.6843 | -117.4046
171.6102 | 48.6845 | -117.4047
171.6352 | 48.6847 | -117.4048
171.6602 | 48.6849 | -117.4049
171.6852 | 48.6852 | -117.405
171.7102 | 48.6854 | -117.4051
171.7352 | 48.6856 | -117.4052
171.7602 | 48.6858 | -117.4053
171.7852 | 48.686 | -117.4054
171.8102 | 48.6862 | -117.4055
171.8352 | 48.6864 | -117.4056
171.8602 | 48.6867 | -117.4057
171.8852 | 48.6869 | -117.4058
171.9102 | 48.6871 | -117.4059
171.9352 | 48.6873 | -117.406
171.9602 | 48.6875 | -117.4061
171.9852 | 48.6877 | -117.4061
172.0102 | 48.688 | -117.4062
172.0352 | 48.6882 | -117.4063
172.0602 | 48.6884 | -117.4064
172.0852 | 48.6886 | -117.4065
172.1102 | 48.6888 | -117.4066
172.1352 | 48.689 | -117.4067
172.1602 | 48.6893 | -117.4068
172.1852 | 48.6895 | -117.4069
172.2102 | 48.6897 | -117.407
172.2352 | 48.6899 | -117.4071
172.2602 | 48.6901 | -117.4072
172.2852 | 48.6903 | -117.4073
172.3102 | 48.6906 | -117.4074
172.3352 | 48.6908 | -117.4075
172.3602 | 48.691 | -117.4076
172.3852 | 48.6912 | -117.4077
172.4102 | 48.6914 | -117.4077
172.4352 | 48.6916 | -117.4078
172.4602 | 48.6918 | -117.4079
172.4852 | 48.6921 | -117.408
172.5102 | 48.6923 | -117.4081
172.5352 | 48.6925 | -117.4082
172.5602 | 48.6927 | -117.4083
172.5852 | 48.6929 | -117.4084
172.6102 | 48.6931 | -117.4085
172.6352 | 48.6934 | -117.4086
172.6602 | 48.6936 | -117.4087
172.6852 | 48.6938 | -117.4088
172.7102 | 48.694 | -117.4089
172.7352 | 48.6942 | -117.409
172.7602 | 48.6944 | -117.4091
172.7852 | 48.6947 | -117.4092
172.8102 | 48.6949 | -117.4093
172.8352 | 48.6951 | -117.4094
172.8602 | 48.6953 | -117.4094
172.8852 | 48.6955 | -117.4095
172.9102 | 48.6957 | -117.4096
172.9352 | 48.6959 | -117.4097
172.9602 | 48.6962 | -117.4098
172.9852 | 48.6964 | -117.4099
173.0102 | 48.6966 | -117.41
173.0352 | 48.6968 | -117.4101
173.0602 | 48.697 | -117.4102
173.0852 | 48.6972 | -117.4103
173.1102 | 48.6975 | -117.4104
173.1352 | 48.6977 | -117.4105
173.1602 | 48.6979 | -117.4106
173.1852 | 48.6981 | -117.4107
173.2102 | 48.6983 | -117.4108
173.2352 | 48.6985 | -117.4109
173.2602 | 48.6987 | -117.411
173.2852 | 48.699 | -117.4111
173.3102 | 48.6992 | -117.4112
173.3352 | 48.6994 | -117.4113
173.3602 | 48.6996 | -117.4114
173.3852 | 48.6998 | -117.4115
173.4102 | 48.7 | -117.4116
173.4352 | 48.7002 | -117.4117
173.4602 | 48.7005 | -117.4118
173.4852 | 48.7007 | -117.4119
173.5102 | 48.7009 | -117.412
173.5352 | 48.7011 | -117.4121
173.5602 | 48.7013 | -117.4122
173.5852 | 48.7015 | -117.4123
173.6102 | 48.7018 | -117.4124
173.6352 | 48.702 | -117.4125
173.6602 | 48.7022 | -117.4126
173.6852 | 48.7024 | -117.4127
173.7102 | 48.7026 | -117.4128
173.7352 | 48.7028 | -117.4129
173.7602 | 48.703 | -117.413
173.7852 | 48.7033 | -117.4131
173.8102 | 48.7035 | -117.4132
173.8352 | 48.7037 | -117.4133
173.8602 | 48.7039 | -117.4134
173.8852 | 48.7041 | -117.4135
173.9102 | 48.7043 | -117.4136
173.9352 | 48.7045 | -117.4137
173.9602 | 48.7048 | -117.4138
173.9852 | 48.705 | -117.4139
174.0102 | 48.7052 | -117.414
174.0352 | 48.7054 | -117.4141
174.0602 | 48.7056 | -117.4142
174.0852 | 48.7058 | -117.4143
174.1102 | 48.7061 | -117.4144
174.1352 | 48.7063 | -117.4145
174.1602 | 48.7065 | -117.4146
174.1852 | 48.7067 | -117.4147
174.2102 | 48.7069 | -117.4148
174.2352 | 48.7071 | -117.4149
174.2602 | 48.7073 | -117.415
174.2852 | 48.7076 | -117.4151
174.3102 | 48.7078 | -117.4152
174.3352 | 48.708 | -117.4153
174.3602 | 48.7082 | -117.4154
174.3852 | 48.7084 | -117.4155
174.4102 | 48.7086 | -117.4156
174.4352 | 48.7089 | -117.4157
174.4602 | 48.7091 | -117.4158
174.4852 | 48.7093 | -117.4159
174.5102 | 48.7095 | -117.416
174.5352 | 48.7097 | -117.4161
174.5602 | 48.7099 | -117.4162
174.5852 | 48.7101 | -117.4163
174.6102 | 48.7104 | -117.4164
174.6352 | 48.7106 | -117.4165
174.6602 | 48.7108 | -117.4166
174.6852 | 48.711 | -117.4167
174.7102 | 48.7112 | -117.4167
174.7352 | 48.7114 | -117.4168
174.7602 | 48.7117 | -117.4169
174.7852 | 48.7119 | -117.417
174.8102 | 48.7121 | -117.4171
174.8352 | 48.7123 | -117.4172
174.8602 | 48.7125 | -117.4173
174.8852 | 48.7127 | -117.4174
174.9102 | 48.7129 | -117.4175
174.9352 | 48.7132 | -117.4176
174.9602 | 48.7134 | -117.4177
174.9852 | 48.7136 | -117.4178
175.0102 | 48.7138 | -117.4179
175.0352 | 48.714 | -117.418
175.0602 | 48.7142 | -117.4181
175.0852 | 48.7144 | -117.4182
175.1102 | 48.7147 | -117.4183
175.1352 | 48.7149 | -117.4184
175.1602 | 48.7151 | -117.4185
175.1852 | 48.7153 | -117.4186
175.2102 | 48.7155 | -117.4187
175.2352 | 48.7157 | -117.4188
175.2602 | 48.716 | -117.4189
175.2852 | 48.7162 | -117.419
175.3102 | 48.7164 | -117.4191
175.3352 | 48.7166 | -117.4192
175.3602 | 48.7168 | -117.4193
175.3852 | 48.717 | -117.4194
175.4102 | 48.7172 | -117.4195
175.4352 | 48.7175 | -117.4196
175.4602 | 48.7177 | -117.4197
175.4852 | 48.7179 | -117.4198
175.5102 | 48.7181 | -117.4199
175.5352 | 48.7183 | -117.42
175.5602 | 48.7185 | -117.4201
175.5852 | 48.7188 | -117.4202
175.6102 | 48.719 | -117.4203
175.6352 | 48.7192 | -117.4204
175.6602 | 48.7194 | -117.4205
175.6852 | 48.7196 | -117.4206
175.7102 | 48.7198 | -117.4207
175.7352 | 48.72 | -117.4208
175.7602 | 48.7203 | -117.4209
175.7852 | 48.7205 | -117.421
175.8102 | 48.7207 | -117.4211
175.8352 | 48.7209 | -117.4212
175.8602 | 48.7211 | -117.4213
175.8852 | 48.7213 | -117.4214
175.9102 | 48.7215 | -117.4215
175.9352 | 48.7218 | -117.4216
175.9602 | 48.722 | -117.4217
175.9852 | 48.7222 | -117.4218
176.0102 | 48.7224 | -117.4219
176.0352 | 48.7226 | -117.422
176.0602 | 48.7228 | -117.4221
176.0852 | 48.7231 | -117.4222
176.1102 | 48.7233 | -117.4223
176.1352 | 48.7235 | -117.4224
176.1602 | 48.7237 | -117.4225
176.1852 | 48.7239 | -117.4226
176.2102 | 48.7241 | -117.4227
176.2352 | 48.7243 | -117.4228
176.2602 | 48.7246 | -117.4229
176.2852 | 48.7248 | -117.423
176.3102 | 48.725 | -117.4231
176.3352 | 48.7252 | -117.4232
176.3602 | 48.7254 | -117.4233
176.3852 | 48.7256 | -117.4234
176.4102 | 48.7258 | -117.4235
176.4352 | 48.7261 | -117.4236
176.4602 | 48.7263 | -117.4237
176.4852 | 48.7265 | -117.4238
176.5102 | 48.7267 | -117.4239
176.5352 | 48.7269 | -117.424
176.5602 | 48.7271 | -117.4241
176.5852 | 48.7274 | -117.4242
176.6102 | 48.7276 | -117.4243
176.6352 | 48.7278 | -117.4244
176.6602 | 48.728 | -117.4245
176.6852 | 48.7282 | -117.4245
176.7102 | 48.7284 | -117.4246
176.7352 | 48.7286 | -117.4247
176.7602 | 48.7289 | -117.4248
176.7852 | 48.7291 | -117.4249
176.8102 | 48.7293 | -117.425
176.8352 | 48.7295 | -117.4251
176.8602 | 48.7297 | -117.4252
176.8852 | 48.7299 | -117.4253
176.9102 | 48.7302 | -117.4253
176.9352 | 48.7304 | -117.4254
176.9602 | 48.7306 | -117.4255
176.9852 | 48.7308 | -117.4255
177.0102 | 48.7311 | -117.4255
177.0352 | 48.7313 | -117.4256
177.0602 | 48.7315 | -117.4256
177.0852 | 48.7317 | -117.4257
177.1102 | 48.7319 | -117.4257
177.1352 | 48.7322 | -117.4257
177.1602 | 48.7324 | -117.4258
177.1852 | 48.7326 | -117.4258
177.2102 | 48.7328 | -117.4258
177.2352 | 48.7331 | -117.4258
177.2602 | 48.7333 | -117.4258
177.2852 | 48.7335 | -117.4258
177.3102 | 48.7337 | -117.4258
177.3352 | 48.734 | -117.4258
177.3602 | 48.7342 | -117.4258
177.3852 | 48.7344 | -117.4258
177.4102 | 48.7346 | -117.4258
177.4352 | 48.7349 | -117.4258
177.4602 | 48.7351 | -117.4258
177.4852 | 48.7353 | -117.4258
177.5102 | 48.7355 | -117.4257
177.5352 | 48.7358 | -117.4257
177.5602 | 48.736 | -117.4256
177.5852 | 48.7362 | -117.4256
177.6102 | 48.7364 | -117.4255
177.6352 | 48.7366 | -117.4254
177.6602 | 48.7369 | -117.4253
177.6852 | 48.7371 | -117.4252
177.7102 | 48.7373 | -117.4251
177.7352 | 48.7375 | -117.425
177.7602 | 48.7377 | -117.4249
177.7852 | 48.7379 | -117.4248
177.8102 | 48.7382 | -117.4248
177.8352 | 48.7384 | -117.4247
177.8602 | 48.7386 | -117.4246
177.8852 | 48.7388 | -117.4245
177.9102 | 48.739 | -117.4244
177.9352 | 48.7392 | -117.4244
177.9602 | 48.7395 | -117.4243
177.9852 | 48.7397 | -117.4242
178.0102 | 48.7399 | -117.4241
178.0352 | 48.7401 | -117.424
178.0602 | 48.7403 | -117.4239
178.0852 | 48.7406 | -117.4238
178.1102 | 48.7408 | -117.4237
178.1352 | 48.741 | -117.4237
178.1602 | 48.7412 | -117.4236
178.1852 | 48.7414 | -117.4235
178.2102 | 48.7416 | -117.4234
178.2352 | 48.7419 | -117.4233
178.2602 | 48.7421 | -117.4232
178.2852 | 48.7423 | -117.4231
178.3102 | 48.7425 | -117.423
178.3352 | 48.7427 | -117.4229
178.3602 | 48.7429 | -117.4228
178.3852 | 48.7431 | -117.4227
178.4102 | 48.7434 | -117.4226
178.4352 | 48.7436 | -117.4225
178.4602 | 48.7438 | -117.4224
178.4852 | 48.744 | -117.4223
178.5101 | 48.7442 | -117.4222
178.5351 | 48.7444 | -117.422
178.5601 | 48.7446 | -117.4218
178.5851 | 48.7448 | -117.4216
178.6101 | 48.745 | -117.4214
178.6351 | 48.7452 | -117.4212
178.6601 | 48.7453 | -117.421
178.6851 | 48.7455 | -117.4208
178.7101 | 48.7457 | -117.4206
178.7351 | 48.7459 | -117.4204
178.7601 | 48.7461 | -117.4202
178.7851 | 48.7462 | -117.4201
178.8101 | 48.7464 | -117.4199
178.8351 | 48.7466 | -117.4197
178.8601 | 48.7468 | -117.4195
178.8851 | 48.747 | -117.4193
178.9101 | 48.7472 | -117.4191
178.9351 | 48.7473 | -117.4189
178.9601 | 48.7475 | -117.4187
178.9851 | 48.7477 | -117.4185
179.0101 | 48.7479 | -117.4183
179.0351 | 48.7481 | -117.4181
179.0601 | 48.7483 | -117.4179
179.0851 | 48.7484 | -117.4177
179.1101 | 48.7486 | -117.4175
179.1351 | 48.7488 | -117.4173
179.1601 | 48.749 | -117.4171
179.1851 | 48.7492 | -117.417
179.2101 | 48.7494 | -117.4168
179.2351 | 48.7496 | -117.4167
179.26 | 48.7498 | -117.4166
179.285 | 48.75 | -117.4165
179.31 | 48.7503 | -117.4164
179.335 | 48.7505 | -117.4164
179.36 | 48.7507 | -117.4163
179.385 | 48.7509 | -117.4163
179.41 | 48.7511 | -117.4162
179.435 | 48.7514 | -117.4162
179.46 | 48.7516 | -117.4161
179.485 | 48.7518 | -117.4161
179.51 | 48.752 | -117.416
179.535 | 48.7523 | -117.416
179.56 | 48.7525 | -117.4159
179.585 | 48.7527 | -117.4159
179.61 | 48.7529 | -117.4158
179.635 | 48.7532 | -117.4158
179.66 | 48.7534 | -117.4157
179.685 | 48.7536 | -117.4157
179.71 | 48.7538 | -117.4156
179.735 | 48.754 | -117.4156
179.76 | 48.7543 | -117.4155
179.785 | 48.7545 | -117.4155
179.81 | 48.7547 | -117.4154
179.835 | 48.7549 | -117.4153
179.86 | 48.7551 | -117.4153
179.885 | 48.7554 | -117.4152
179.91 | 48.7556 | -117.4151
179.935 | 48.7558 | -117.415
179.96 | 48.756 | -117.4149
179.985 | 48.7562 | -117.4148
180.01 | 48.7564 | -117.4147
180.035 | 48.7566 | -117.4145
180.06 | 48.7568 | -117.4144
180.085 | 48.757 | -117.4142
180.11 | 48.7572 | -117.4141
180.135 | 48.7574 | -117.4139
180.16 | 48.7576 | -117.4138
180.185 | 48.7578 | -117.4136
180.21 | 48.758 | -117.4134
180.235 | 48.7582 | -117.4133
180.26 | 48.7584 | -117.4131
180.285 | 48.7586 | -117.413
180.31 | 48.7588 | -117.4128
180.335 | 48.759 | -117.4126
180.36 | 48.7592 | -117.4124
180.385 | 48.7594 | -117.4123
180.41 | 48.7596 | -117.4121
180.435 | 48.7598 | -117.4119
180.46 | 48.7599 | -117.4116
180.485 | 48.7601 | -117.4114
180.51 | 48.7602 | -117.4111
180.535 | 48.7604 | -117.4109
180.56 | 48.7605 | -117.4106
180.585 | 48.7607 | -117.4104
180.61 | 48.7608 | -117.4101
180.635 | 48.7609 | -117.4098
180.66 | 48.7611 | -117.4096
180.685 | 48.7612 | -117.4093
180.71 | 48.7614 | -117.409
180.735 | 48.7615 | -117.4087
180.76 | 48.7616 | -117.4085
180.785 | 48.7618 | -117.4082
180.81 | 48.7619 | -117.408
180.835 | 48.7621 | -117.4077
180.86 | 48.7622 | -117.4074
180.885 | 48.7623 | -117.4072
180.91 | 48.7625 | -117.4069
180.935 | 48.7626 | -117.4066
180.96 | 48.7628 | -117.4064
180.985 | 48.7629 | -117.4061
181.01 | 48.763 | -117.4058
181.035 | 48.7632 | -117.4056
181.06 | 48.7633 | -117.4053
181.085 | 48.7635 | -117.405
181.11 | 48.7636 | -117.4048
181.135 | 48.7638 | -117.4045
181.1599 | 48.7639 | -117.4043
181.1849 | 48.7641 | -117.404
181.2099 | 48.7642 | -117.4038
181.2349 | 48.7644 | -117.4035
181.2599 | 48.7646 | -117.4033
181.2849 | 48.7648 | -117.4032
181.3099 | 48.765 | -117.403
181.3349 | 48.7651 | -117.4028
181.3599 | 48.7654 | -117.4027
181.3849 | 48.7656 | -117.4025
181.4099 | 48.7658 | -117.4024
181.4349 | 48.766 | -117.4023
181.4599 | 48.7662 | -117.4022
181.4849 | 48.7664 | -117.4021
181.5099 | 48.7666 | -117.402
181.5349 | 48.7669 | -117.402
181.5599 | 48.7671 | -117.402
181.5849 | 48.7673 | -117.4019
181.6099 | 48.7675 | -117.4019
181.6349 | 48.7678 | -117.402
181.6599 | 48.768 | -117.402
181.6849 | 48.7682 | -117.402
181.7099 | 48.7684 | -117.4021
181.7349 | 48.7686 | -117.4021
181.7599 | 48.7689 | -117.4022
181.7849 | 48.7691 | -117.4023
181.8099 | 48.7693 | -117.4024
181.8349 | 48.7695 | -117.4025
181.8599 | 48.7697 | -117.4026
181.8848 | 48.7699 | -117.4028
181.9098 | 48.7701 | -117.4029
181.9348 | 48.7703 | -117.4031
181.9598 | 48.7705 | -117.4033
181.9848 | 48.7707 | -117.4035
182.0098 | 48.7708 | -117.4037
182.0348 | 48.771 | -117.4039
182.0598 | 48.7712 | -117.4041
182.0848 | 48.7714 | -117.4042
182.1097 | 48.7716 | -117.4043
182.1347 | 48.7719 | -117.4044
182.1597 | 48.7721 | -117.4045
182.1847 | 48.7723 | -117.4046
182.2097 | 48.7725 | -117.4046
182.2347 | 48.7727 | -117.4046
182.2596 | 48.773 | -117.4046
182.2846 | 48.7732 | -117.4045
182.3096 | 48.7734 | -117.4044
182.3346 | 48.7736 | -117.4044
182.3596 | 48.7738 | -117.4043
182.3846 | 48.774 | -117.4041
182.4096 | 48.7743 | -117.404
182.4346 | 48.7745 | -117.4039
182.4596 | 48.7747 | -117.4038
182.4845 | 48.7749 | -117.4038
182.5095 | 48.7751 | -117.4037
182.5345 | 48.7754 | -117.4037
182.5595 | 48.7756 | -117.4037
182.5845 | 48.7758 | -117.4037
182.6094 | 48.776 | -117.4038
182.6343 | 48.7762 | -117.4038
182.6593 | 48.7765 | -117.404
182.6843 | 48.7767 | -117.4041
182.7093 | 48.7768 | -117.4043
182.7343 | 48.777 | -117.4045
182.7593 | 48.7772 | -117.4047
182.7842 | 48.7774 | -117.4049
182.8092 | 48.7775 | -117.4052
182.8342 | 48.7776 | -117.4055
182.8592 | 48.7778 | -117.4058
182.8842 | 48.7779 | -117.4061
182.9092 | 48.778 | -117.4064
182.9342 | 48.7781 | -117.4067
182.9592 | 48.7782 | -117.4069
182.9842 | 48.7783 | -117.4072
183.0092 | 48.7784 | -117.4075
183.0342 | 48.7786 | -117.4078
183.0591 | 48.7787 | -117.4081
183.0841 | 48.7789 | -117.4083
183.1091 | 48.779 | -117.4086
183.1341 | 48.7792 | -117.4088
183.1591 | 48.7794 | -117.409
183.1841 | 48.7795 | -117.4092
183.2091 | 48.7797 | -117.4094
183.2341 | 48.7799 | -117.4096
183.2591 | 48.7801 | -117.4098
183.2841 | 48.7803 | -117.4099
183.3091 | 48.7805 | -117.4101
183.3341 | 48.7807 | -117.4103
183.3591 | 48.7809 | -117.4105
183.3841 | 48.7811 | -117.4107
183.4091 | 48.7812 | -117.4109
183.4341 | 48.7814 | -117.411
183.4591 | 48.7816 | -117.4112
183.4841 | 48.7818 | -117.4114
183.5091 | 48.782 | -117.4116
183.5341 | 48.7822 | -117.4117
183.5591 | 48.7824 | -117.4119
183.5841 | 48.7826 | -117.412
183.6091 | 48.7828 | -117.4122
183.634 | 48.783 | -117.4123
183.659 | 48.7832 | -117.4123
183.684 | 48.7835 | -117.4124
183.709 | 48.7837 | -117.4125
183.734 | 48.7839 | -117.4125
183.759 | 48.7841 | -117.4125
183.784 | 48.7844 | -117.4125
183.809 | 48.7846 | -117.4125
183.834 | 48.7848 | -117.4126
183.859 | 48.785 | -117.4126
183.884 | 48.7853 | -117.4126
183.909 | 48.7855 | -117.4126
183.934 | 48.7857 | -117.4126
183.959 | 48.7859 | -117.4126
183.984 | 48.7862 | -117.4127
184.009 | 48.7864 | -117.4127
184.034 | 48.7866 | -117.4126
184.059 | 48.7868 | -117.4126
184.084 | 48.7871 | -117.4126
184.109 | 48.7873 | -117.4125
184.134 | 48.7875 | -117.4125
184.159 | 48.7877 | -117.4124
184.184 | 48.7879 | -117.4123
184.209 | 48.7882 | -117.4123
184.234 | 48.7884 | -117.4122
184.259 | 48.7886 | -117.4121
184.284 | 48.7888 | -117.4119
184.309 | 48.789 | -117.4118
184.334 | 48.7892 | -117.4117
184.359 | 48.7894 | -117.4116
184.384 | 48.7896 | -117.4114
184.409 | 48.7898 | -117.4113
184.434 | 48.79 | -117.4111
184.459 | 48.7902 | -117.411
184.484 | 48.7905 | -117.4109
184.509 | 48.7907 | -117.4107
184.534 | 48.7909 | -117.4106
184.559 | 48.7911 | -117.4105
184.584 | 48.7913 | -117.4103
184.609 | 48.7915 | -117.4102
184.634 | 48.7917 | -117.41
184.659 | 48.7919 | -117.4099
184.684 | 48.7921 | -117.4098
184.709 | 48.7923 | -117.4096
184.734 | 48.7925 | -117.4095
184.759 | 48.7927 | -117.4094
184.784 | 48.7929 | -117.4092
184.809 | 48.7931 | -117.4091
184.834 | 48.7933 | -117.409
184.859 | 48.7935 | -117.4088
184.884 | 48.7938 | -117.4087
184.909 | 48.794 | -117.4086
184.934 | 48.7942 | -117.4085
184.959 | 48.7944 | -117.4084
184.984 | 48.7946 | -117.4083
185.009 | 48.7948 | -117.4082
185.034 | 48.795 | -117.4081
185.059 | 48.7953 | -117.408
185.084 | 48.7955 | -117.4079
185.109 | 48.7957 | -117.4078
185.134 | 48.7959 | -117.4078
185.159 | 48.7961 | -117.4077
185.184 | 48.7963 | -117.4076
185.209 | 48.7966 | -117.4075
185.2339 | 48.7968 | -117.4074
185.2589 | 48.797 | -117.4072
185.2839 | 48.7972 | -117.407
185.3089 | 48.7973 | -117.4068
185.3339 | 48.7975 | -117.4067
185.3589 | 48.7977 | -117.4065
185.3839 | 48.7979 | -117.4063
185.4089 | 48.7981 | -117.4061
185.4339 | 48.7983 | -117.4059
185.4589 | 48.7985 | -117.4057
185.4839 | 48.7987 | -117.4055
185.5089 | 48.7988 | -117.4053
185.5339 | 48.799 | -117.4051
185.5589 | 48.7992 | -117.405
185.5839 | 48.7994 | -117.4048
185.6089 | 48.7996 | -117.4046
185.6339 | 48.7998 | -117.4044
185.6589 | 48.8 | -117.4042
185.6839 | 48.8001 | -117.404
185.7089 | 48.8003 | -117.4038
185.7339 | 48.8005 | -117.4036
185.7589 | 48.8007 | -117.4034
185.7839 | 48.8009 | -117.4032
185.8089 | 48.8011 | -117.403
185.8339 | 48.8013 | -117.4028
185.8589 | 48.8014 | -117.4026
185.8839 | 48.8016 | -117.4024
185.9089 | 48.8018 | -117.4022
185.9339 | 48.802 | -117.402
185.9589 | 48.8022 | -117.4018
185.9839 | 48.8023 | -117.4016
186.0089 | 48.8025 | -117.4014
186.0339 | 48.8027 | -117.4012
186.0589 | 48.8029 | -117.401
186.0839 | 48.8031 | -117.4008
186.1089 | 48.8033 | -117.4006
186.1339 | 48.8034 | -117.4004
186.1589 | 48.8036 | -117.4002
186.1839 | 48.8038 | -117.4001
186.2089 | 48.804 | -117.3999
186.2339 | 48.8042 | -117.3997
186.2589 | 48.8044 | -117.3995
186.2839 | 48.8045 | -117.3993
186.3089 | 48.8047 | -117.3991
186.3339 | 48.8049 | -117.3989
186.3589 | 48.8051 | -117.3987
186.3839 | 48.8053 | -117.3985
186.4089 | 48.8055 | -117.3983
186.4339 | 48.8056 | -117.3981
186.4589 | 48.8058 | -117.3979
186.4839 | 48.806 | -117.3977
186.5089 | 48.8062 | -117.3975
186.5339 | 48.8064 | -117.3973
186.5589 | 48.8065 | -117.3971
186.5839 | 48.8067 | -117.3969
186.6087 | 48.8069 | -117.3966
186.6337 | 48.807 | -117.3963
186.6587 | 48.8071 | -117.396
186.6837 | 48.8073 | -117.3958
186.7087 | 48.8074 | -117.3955
186.7337 | 48.8075 | -117.3952
186.7587 | 48.8076 | -117.3949
186.7837 | 48.8077 | -117.3946
186.8087 | 48.8078 | -117.3943
186.8337 | 48.8079 | -117.394
186.8587 | 48.808 | -117.3937
186.8837 | 48.8082 | -117.3934
186.9087 | 48.8083 | -117.3931
186.9336 | 48.8084 | -117.3928
186.9586 | 48.8085 | -117.3926
186.9836 | 48.8087 | -117.3923
187.0086 | 48.8088 | -117.3921
187.0336 | 48.809 | -117.3919
187.0586 | 48.8092 | -117.3917
187.0836 | 48.8094 | -117.3915
187.1085 | 48.8096 | -117.3914
187.1335 | 48.8098 | -117.3913
187.1584 | 48.8101 | -117.3913
187.1834 | 48.8103 | -117.3913
187.2084 | 48.8105 | -117.3913
187.2334 | 48.8107 | -117.3913
187.2584 | 48.811 | -117.3914
187.2834 | 48.8112 | -117.3914
187.3084 | 48.8114 | -117.3914
187.3334 | 48.8116 | -117.3915
187.3584 | 48.8119 | -117.3915
187.3834 | 48.8121 | -117.3915
187.4084 | 48.8123 | -117.3916
187.4334 | 48.8125 | -117.3916
187.4584 | 48.8128 | -117.3916
187.4834 | 48.813 | -117.3916
187.5084 | 48.8132 | -117.3916
187.5334 | 48.8134 | -117.3916
187.5584 | 48.8136 | -117.3915
187.5834 | 48.8139 | -117.3915
187.6084 | 48.8141 | -117.3915
187.6333 | 48.8143 | -117.3914
187.6583 | 48.8145 | -117.3913
187.6833 | 48.8147 | -117.3912
187.7083 | 48.815 | -117.3911
187.7333 | 48.8152 | -117.391
187.7583 | 48.8154 | -117.3909
187.7833 | 48.8156 | -117.3907
187.8083 | 48.8158 | -117.3906
187.8333 | 48.816 | -117.3904
187.8583 | 48.8162 | -117.3903
187.8833 | 48.8164 | -117.3901
187.9083 | 48.8166 | -117.3899
187.9333 | 48.8168 | -117.3897
187.9583 | 48.817 | -117.3895
187.9833 | 48.8171 | -117.3894
188.0083 | 48.8173 | -117.3892
188.0333 | 48.8175 | -117.389
188.0583 | 48.8177 | -117.3888
188.0833 | 48.8179 | -117.3886
188.1083 | 48.8181 | -117.3884
188.1333 | 48.8182 | -117.3882
188.1583 | 48.8184 | -117.388
188.1833 | 48.8186 | -117.3878
188.2083 | 48.8188 | -117.3876
188.2333 | 48.819 | -117.3874
188.2583 | 48.8191 | -117.3871
188.2833 | 48.8193 | -117.3869
188.3083 | 48.8194 | -117.3866
188.3333 | 48.8196 | -117.3864
188.3583 | 48.8197 | -117.3861
188.3833 | 48.8199 | -117.3858
188.4083 | 48.82 | -117.3856
188.4332 | 48.8202 | -117.3853
188.4582 | 48.8203 | -117.3851
188.4832 | 48.8205 | -117.3849
188.5082 | 48.8207 | -117.3847
188.5332 | 48.8209 | -117.3845
188.5582 | 48.8211 | -117.3843
188.5832 | 48.8213 | -117.3842
188.6082 | 48.8215 | -117.3841
188.6332 | 48.8217 | -117.384
188.6582 | 48.8219 | -117.3839
188.6832 | 48.8221 | -117.3838
188.7082 | 48.8223 | -117.3837
188.7332 | 48.8226 | -117.3836
188.7582 | 48.8228 | -117.3836
188.7832 | 48.823 | -117.3835
188.8082 | 48.8232 | -117.3834
188.8332 | 48.8234 | -117.3834
188.8582 | 48.8237 | -117.3834
188.8832 | 48.8239 | -117.3833
188.9082 | 48.8241 | -117.3833
188.9332 | 48.8243 | -117.3832
188.9582 | 48.8246 | -117.3832
188.9832 | 48.8248 | -117.3832
189.0082 | 48.825 | -117.3831
189.0332 | 48.8252 | -117.3831
189.0582 | 48.8255 | -117.3831
189.0832 | 48.8257 | -117.3831
189.1082 | 48.8259 | -117.383
189.1332 | 48.8261 | -117.383
189.1582 | 48.8264 | -117.383
189.1832 | 48.8266 | -117.383
189.2082 | 48.8268 | -117.383
189.2332 | 48.827 | -117.3831
189.2582 | 48.8273 | -117.3831
189.2832 | 48.8275 | -117.3832
189.3081 | 48.8277 | -117.3832
189.3331 | 48.8279 | -117.3833
189.3581 | 48.8281 | -117.3834
189.3831 | 48.8283 | -117.3836
189.408 | 48.8285 | -117.3838
189.433 | 48.8287 | -117.384
189.458 | 48.8289 | -117.3842
189.483 | 48.829 | -117.3844
189.508 | 48.8292 | -117.3846
189.533 | 48.8294 | -117.3848
189.558 | 48.8296 | -117.385
189.583 | 48.8298 | -117.3852
189.608 | 48.83 | -117.3854
189.633 | 48.8302 | -117.3855
189.658 | 48.8304 | -117.3857
189.6829 | 48.8306 | -117.3858
189.7079 | 48.8308 | -117.3859
189.7329 | 48.831 | -117.3859
189.7579 | 48.8312 | -117.386
189.7829 | 48.8315 | -117.386
189.8079 | 48.8317 | -117.386
189.8329 | 48.8319 | -117.386
189.8579 | 48.8321 | -117.3861
189.8829 | 48.8324 | -117.3861
189.9079 | 48.8326 | -117.3861
189.9329 | 48.8328 | -117.3861
189.9579 | 48.833 | -117.3861
189.9829 | 48.8333 | -117.3861
190.0079 | 48.8335 | -117.3861
190.0329 | 48.8337 | -117.3861
190.0579 | 48.8339 | -117.3861
190.0829 | 48.8342 | -117.3861
190.1079 | 48.8344 | -117.3861
190.1329 | 48.8346 | -117.3861
190.1579 | 48.8348 | -117.386
190.1829 | 48.835 | -117.386
190.2078 | 48.8353 | -117.3859
190.2328 | 48.8355 | -117.3858
190.2578 | 48.8357 | -117.3857
190.2828 | 48.8359 | -117.3856
190.3078 | 48.8361 | -117.3855
190.3328 | 48.8363 | -117.3854
190.3578 | 48.8365 | -117.3853
190.3828 | 48.8368 | -117.3852
190.4078 | 48.837 | -117.385
190.4328 | 48.8372 | -117.3849
190.4578 | 48.8374 | -117.3848
190.4828 | 48.8376 | -117.3847
190.5078 | 48.8378 | -117.3846
190.5328 | 48.838 | -117.3844
190.5578 | 48.8382 | -117.3843
190.5828 | 48.8384 | -117.3842
190.6078 | 48.8386 | -117.3841
190.6328 | 48.8389 | -117.3839
190.6578 | 48.8391 | -117.3838
190.6828 | 48.8393 | -117.3837
190.7078 | 48.8395 | -117.3836
190.7328 | 48.8397 | -117.3835
190.7578 | 48.8399 | -117.3833
190.7828 | 48.8401 | -117.3832
190.8078 | 48.8403 | -117.3831
190.8328 | 48.8405 | -117.383
190.8578 | 48.8407 | -117.3829
190.8828 | 48.841 | -117.3827
190.9078 | 48.8412 | -117.3826
190.9328 | 48.8414 | -117.3825
190.9578 | 48.8416 | -117.3824
190.9828 | 48.8418 | -117.3823
191.0078 | 48.842 | -117.3821
191.0328 | 48.8422 | -117.382
191.0578 | 48.8424 | -117.3819
191.0828 | 48.8426 | -117.3818
191.1078 | 48.8429 | -117.3817
191.1328 | 48.8431 | -117.3815
191.1578 | 48.8433 | -117.3814
191.1828 | 48.8435 | -117.3812
191.2078 | 48.8437 | -117.3811
191.2328 | 48.8439 | -117.3809
191.2578 | 48.8441 | -117.3808
191.2828 | 48.8443 | -117.3806
191.3078 | 48.8445 | -117.3804
191.3328 | 48.8446 | -117.3802
191.3578 | 48.8448 | -117.3801
191.3828 | 48.845 | -117.3799
191.4078 | 48.8452 | -117.3797
191.4328 | 48.8454 | -117.3795
191.4578 | 48.8456 | -117.3794
191.4828 | 48.8458 | -117.3792
191.5078 | 48.846 | -117.379
191.5328 | 48.8462 | -117.3788
191.5578 | 48.8464 | -117.3786
191.5828 | 48.8466 | -117.3785
191.6078 | 48.8467 | -117.3783
191.6328 | 48.8469 | -117.3781
191.6578 | 48.8471 | -117.3779
191.6828 | 48.8473 | -117.3777
191.7078 | 48.8475 | -117.3776
191.7328 | 48.8477 | -117.3774
191.7578 | 48.8479 | -117.3772
191.7828 | 48.8481 | -117.377
191.8078 | 48.8483 | -117.3769
191.8328 | 48.8485 | -117.3767
191.8578 | 48.8487 | -117.3765
191.8828 | 48.8489 | -117.3763
191.9078 | 48.8491 | -117.3762
191.9328 | 48.8492 | -117.376
191.9578 | 48.8494 | -117.3758
191.9828 | 48.8496 | -117.3756
192.0078 | 48.8498 | -117.3755
192.0328 | 48.85 | -117.3753
192.0578 | 48.8502 | -117.3751
192.0828 | 48.8504 | -117.375
192.1078 | 48.8506 | -117.3748
192.1328 | 48.8508 | -117.3747
192.1578 | 48.851 | -117.3746
192.1827 | 48.8512 | -117.3744
192.2077 | 48.8514 | -117.3742
192.2327 | 48.8516 | -117.374
192.2577 | 48.8517 | -117.3737
192.2827 | 48.8519 | -117.3734
192.3076 | 48.852 | -117.3732
192.3326 | 48.8522 | -117.373
192.3576 | 48.8523 | -117.3727
192.3826 | 48.8525 | -117.3725
192.4076 | 48.8527 | -117.3723
192.4326 | 48.8529 | -117.3721
192.4576 | 48.8531 | -117.372
192.4826 | 48.8533 | -117.3718
192.5076 | 48.8535 | -117.3717
192.5326 | 48.8537 | -117.3716
192.5575 | 48.8539 | -117.3715
192.5825 | 48.8542 | -117.3715
192.6075 | 48.8544 | -117.3715
192.6325 | 48.8546 | -117.3716
192.6575 | 48.8548 | -117.3716
192.6825 | 48.8551 | -117.3716
192.7075 | 48.8553 | -117.3716
192.7325 | 48.8555 | -117.3716
192.7575 | 48.8557 | -117.3715
192.7825 | 48.8559 | -117.3714
192.8075 | 48.8562 | -117.3713
192.8325 | 48.8564 | -117.3712
192.8575 | 48.8566 | -117.3711
192.8825 | 48.8568 | -117.3711
192.9075 | 48.857 | -117.371
192.9325 | 48.8572 | -117.3709
192.9575 | 48.8575 | -117.3708
192.9825 | 48.8577 | -117.3707
193.0075 | 48.8579 | -117.3706
193.0325 | 48.8581 | -117.3705
193.0575 | 48.8583 | -117.3704
193.0825 | 48.8585 | -117.3703
193.1075 | 48.8588 | -117.3702
193.1325 | 48.859 | -117.3702
193.1575 | 48.8592 | -117.3701
193.1825 | 48.8594 | -117.37
193.2075 | 48.8596 | -117.37
193.2325 | 48.8599 | -117.3699
193.2575 | 48.8601 | -117.3698
193.2825 | 48.8603 | -117.3698
193.3075 | 48.8605 | -117.3697
193.3325 | 48.8607 | -117.3697
193.3575 | 48.861 | -117.3696
193.3825 | 48.8612 | -117.3696
193.4075 | 48.8614 | -117.3696
193.4248 | 48.8616 | -117.3695

## Tacoma Jct WA - Tacoma Port WA
kilometerage | latitude | longitude | elevation |  |  | 2 | 3 | 4
0 | 47.2395 | -122.3918 |  | Tacoma Jct WA - Tacoma Port WA | 0 | 47.2395 | -122.3918 | #REF!
0.024997 | 47.2396 | -122.3921 |  | Tacoma Jct WA - Tacoma Port WA | 4 | 47.2555 | -122.406 | #REF!
0.049996 | 47.2397 | -122.3924
0.074996 | 47.2398 | -122.3927
0.099996 | 47.2399 | -122.3929
0.125 | 47.24 | -122.3932
0.14999 | 47.2401 | -122.3935
0.17499 | 47.2402 | -122.3939
0.19999 | 47.2403 | -122.3942
0.22499 | 47.2404 | -122.3945
0.24999 | 47.2404 | -122.3948
0.27499 | 47.2405 | -122.3951
0.29999 | 47.2406 | -122.3954
0.32499 | 47.2407 | -122.3957
0.34999 | 47.2408 | -122.396
0.37499 | 47.2409 | -122.3963
0.39999 | 47.2409 | -122.3966
0.42499 | 47.241 | -122.3969
0.44999 | 47.2411 | -122.3972
0.47499 | 47.2412 | -122.3975
0.49999 | 47.2413 | -122.3978
0.52499 | 47.2414 | -122.3981
0.54999 | 47.2414 | -122.3984
0.57499 | 47.2415 | -122.3987
0.59999 | 47.2416 | -122.3991
0.62499 | 47.2417 | -122.3994
0.64999 | 47.2418 | -122.3997
0.67499 | 47.2419 | -122.4
0.69999 | 47.242 | -122.4003
0.72499 | 47.242 | -122.4006
0.74999 | 47.2421 | -122.4009
0.77499 | 47.2422 | -122.4012
0.79999 | 47.2423 | -122.4015
0.82498 | 47.2424 | -122.4018
0.84997 | 47.2426 | -122.402
0.87496 | 47.2427 | -122.4023
0.89996 | 47.2428 | -122.4026
0.92495 | 47.243 | -122.4028
0.94993 | 47.2432 | -122.403
0.97493 | 47.2434 | -122.4032
0.99992 | 47.2436 | -122.4033
1.0249 | 47.2438 | -122.4035
1.0499 | 47.244 | -122.4036
1.0749 | 47.2442 | -122.4037
1.0999 | 47.2444 | -122.4038
1.1249 | 47.2446 | -122.4039
1.1499 | 47.2448 | -122.4041
1.1749 | 47.245 | -122.4042
1.1999 | 47.2452 | -122.4043
1.2249 | 47.2455 | -122.4044
1.2499 | 47.2457 | -122.4045
1.2749 | 47.2459 | -122.4046
1.2999 | 47.2461 | -122.4047
1.3249 | 47.2463 | -122.4048
1.3499 | 47.2465 | -122.4049
1.3749 | 47.2467 | -122.405
1.3999 | 47.247 | -122.4051
1.4249 | 47.2472 | -122.4051
1.4499 | 47.2474 | -122.4051
1.4749 | 47.2476 | -122.4051
1.4999 | 47.2479 | -122.4051
1.5248 | 47.2481 | -122.4051
1.5498 | 47.2483 | -122.4051
1.5748 | 47.2485 | -122.4051
1.5998 | 47.2488 | -122.405
1.6248 | 47.249 | -122.405
1.6498 | 47.2492 | -122.405
1.6748 | 47.2494 | -122.405
1.6998 | 47.2496 | -122.405
1.7248 | 47.2499 | -122.4049
1.7498 | 47.2501 | -122.4049
1.7748 | 47.2503 | -122.4049
1.7998 | 47.2505 | -122.4049
1.8248 | 47.2508 | -122.4049
1.8498 | 47.251 | -122.4049
1.8748 | 47.2512 | -122.4049
1.8998 | 47.2514 | -122.4049
1.9248 | 47.2517 | -122.4049
1.9498 | 47.2519 | -122.4049
1.9748 | 47.2521 | -122.4049
1.9998 | 47.2523 | -122.4049
2.0248 | 47.2526 | -122.4049
2.0498 | 47.2528 | -122.405
2.0748 | 47.253 | -122.4051
2.0998 | 47.2532 | -122.4052
2.1248 | 47.2534 | -122.4054
2.1498 | 47.2536 | -122.4055
2.1748 | 47.2538 | -122.4057
2.1998 | 47.254 | -122.4059
2.2248 | 47.2542 | -122.4061
2.2498 | 47.2544 | -122.4062
2.2748 | 47.2546 | -122.4063
2.2998 | 47.2548 | -122.4063
2.3248 | 47.2551 | -122.4062
2.3498 | 47.2553 | -122.4062
2.3748 | 47.2555 | -122.406

## Black River Jct WA - Butte MT
kilometerage | latitude | longitude | elevation |  |  | 2 | 3 | 4
14.6392 | 47.4821 | -122.2563 | 8.7 | Black River Jct WA - Butte MT | 14.6392 | 47.4821 | -122.2563 | 8.7
14.6642 | 47.4819 | -122.2561 | 8.7 | Black River Jct WA - Butte MT | 18.6392 | 47.4766 | -122.2125 | 8.7
14.6892 | 47.4817 | -122.256 | 8.7 | Black River Jct WA - Butte MT | 22.6392 | 47.4712 | -122.1643 | 23.8
14.7142 | 47.4815 | -122.2558 | 8.7 | Black River Jct WA - Butte MT | 26.6392 | 47.4633 | -122.113 | 45.5
14.7392 | 47.4813 | -122.2557 | 8.7 | Black River Jct WA - Butte MT | 30.6392 | 47.4477 | -122.0735 | 66.9
14.7642 | 47.4811 | -122.2556 | 8.7 | Black River Jct WA - Butte MT | 34.6392 | 47.418 | -122.0454 | 84.7
14.7892 | 47.4809 | -122.2554 | 8.7 | Black River Jct WA - Butte MT | 38.6392 | 47.3941 | -122.026 | 120.6
14.8142 | 47.4807 | -122.2553 | 8.7 | Black River Jct WA - Butte MT | 42.6392 | 47.3846 | -121.9941 | 148.6
14.8392 | 47.4805 | -122.2551 | 8.7 | Black River Jct WA - Butte MT | 46.6392 | 47.3861 | -121.9558 | 177.5
14.8642 | 47.4803 | -122.255 | 8.7 | Black River Jct WA - Butte MT | 50.6392 | 47.3824 | -121.9118 | 210.4
14.8892 | 47.4801 | -122.2548 | 8.7 | Black River Jct WA - Butte MT | 54.6392 | 47.3852 | -121.8683 | 240.5
14.9142 | 47.4799 | -122.2547 | 8.7 | Black River Jct WA - Butte MT | 58.6392 | 47.4067 | -121.8274 | 266.5
14.9392 | 47.4797 | -122.2546 | 8.7 | Black River Jct WA - Butte MT | 62.6392 | 47.4232 | -121.7847 | 288.4
14.9642 | 47.4795 | -122.2544 | 8.7 | Black River Jct WA - Butte MT | 66.6392 | 47.437 | -121.7386 | 344.4
14.9892 | 47.4793 | -122.2543 | 8.7 | Black River Jct WA - Butte MT | 70.6392 | 47.4422 | -121.693 | 392.5
15.0142 | 47.4791 | -122.2541 | 8.6 | Black River Jct WA - Butte MT | 74.6392 | 47.4305 | -121.6458 | 464.1
15.0392 | 47.4789 | -122.254 | 8.6 | Black River Jct WA - Butte MT | 78.6392 | 47.4213 | -121.5998 | 530.5
15.0642 | 47.4787 | -122.2539 | 8.6 | Black River Jct WA - Butte MT | 82.6392 | 47.3961 | -121.5716 | 584
15.0892 | 47.4785 | -122.2537 | 8.7 | Black River Jct WA - Butte MT | 86.6392 | 47.3855 | -121.5251 | 653
15.1142 | 47.4783 | -122.2536 | 8.7 | Black River Jct WA - Butte MT | 90.6392 | 47.389 | -121.4765 | 721.6
15.1392 | 47.4781 | -122.2534 | 8.7 | Black River Jct WA - Butte MT | 94.6392 | 47.3952 | -121.4364 | 769.6
15.1642 | 47.4779 | -122.2532 | 8.7 | Black River Jct WA - Butte MT | 98.6392 | 47.3872 | -121.391 | 776.9
15.1892 | 47.4777 | -122.2531 | 8.7 | Black River Jct WA - Butte MT | 102.6392 | 47.3552 | -121.3807 | 775.8
15.2142 | 47.4775 | -122.2529 | 8.7 | Black River Jct WA - Butte MT | 106.6392 | 47.3244 | -121.3614 | 772.2
15.2392 | 47.4773 | -122.2528 | 8.7 | Black River Jct WA - Butte MT | 110.6392 | 47.2995 | -121.3262 | 765.4
15.2642 | 47.4771 | -122.2526 | 8.7 | Black River Jct WA - Butte MT | 114.6392 | 47.2713 | -121.2986 | 732.9
15.2892 | 47.4769 | -122.2524 | 8.7 | Black River Jct WA - Butte MT | 118.6392 | 47.2493 | -121.2606 | 701
15.3142 | 47.4765 | -122.2521 | 8.6 | Black River Jct WA - Butte MT | 122.6392 | 47.2468 | -121.2109 | 681.4
15.3392 | 47.4763 | -122.2519 | 8.5 | Black River Jct WA - Butte MT | 126.6392 | 47.2293 | -121.1683 | 655.7
15.3642 | 47.4762 | -122.2517 | 8.5 | Black River Jct WA - Butte MT | 130.6392 | 47.2144 | -121.1214 | 639.4
15.3892 | 47.476 | -122.2514 | 8.5 | Black River Jct WA - Butte MT | 134.6392 | 47.2003 | -121.0732 | 628.5
15.4142 | 47.4758 | -122.2512 | 8.9 | Black River Jct WA - Butte MT | 138.6392 | 47.1808 | -121.0324 | 608.3
15.4392 | 47.4757 | -122.2509 | 8.9 | Black River Jct WA - Butte MT | 142.6392 | 47.1768 | -120.9807 | 595.8
15.4642 | 47.4756 | -122.2507 | 8.5 | Black River Jct WA - Butte MT | 146.6392 | 47.1839 | -120.9299 | 581.2
15.4892 | 47.4755 | -122.2504 | 8.5 | Black River Jct WA - Butte MT | 150.6392 | 47.172 | -120.8803 | 572.7
15.5141 | 47.4754 | -122.2501 | 8.6 | Black River Jct WA - Butte MT | 154.6392 | 47.1651 | -120.8307 | 558.1
15.5391 | 47.4753 | -122.2498 | 9.5 | Black River Jct WA - Butte MT | 158.6392 | 47.1415 | -120.8006 | 547.1
15.5641 | 47.4752 | -122.2494 | 10.5 | Black River Jct WA - Butte MT | 162.6392 | 47.1269 | -120.757 | 540.4
15.5891 | 47.4752 | -122.2491 | 11.2 | Black River Jct WA - Butte MT | 166.6392 | 47.1096 | -120.7217 | 531
15.6141 | 47.4752 | -122.2488 | 11.9 | Black River Jct WA - Butte MT | 170.6392 | 47.085 | -120.6984 | 521.7
15.6391 | 47.4752 | -122.2484 | 12.8 | Black River Jct WA - Butte MT | 174.6392 | 47.0566 | -120.6671 | 499
15.6641 | 47.4753 | -122.2481 | 13.3 | Black River Jct WA - Butte MT | 178.6392 | 47.0412 | -120.6197 | 490
15.6891 | 47.4753 | -122.2478 | 13.2 | Black River Jct WA - Butte MT | 182.6392 | 47.0211 | -120.5765 | 483.9
15.714 | 47.4754 | -122.2475 | 12.6 | Black River Jct WA - Butte MT | 186.6392 | 47.0011 | -120.5332 | 483.2
15.739 | 47.4755 | -122.2472 | 12.5 | Black River Jct WA - Butte MT | 190.6392 | 46.9927 | -120.4821 | 491.6
15.764 | 47.4756 | -122.2469 | 11.8 | Black River Jct WA - Butte MT | 194.6392 | 46.9842 | -120.431 | 494
15.789 | 47.4758 | -122.2467 | 11.5 | Black River Jct WA - Butte MT | 198.6392 | 46.9758 | -120.3799 | 526.6
15.814 | 47.4759 | -122.2464 | 11.5 | Black River Jct WA - Butte MT | 202.6392 | 46.9664 | -120.3306 | 588.9
15.839 | 47.4761 | -122.2462 | 11.3 | Black River Jct WA - Butte MT | 206.6392 | 46.9475 | -120.2887 | 655.1
15.864 | 47.4762 | -122.246 | 11.2 | Black River Jct WA - Butte MT | 210.6392 | 46.9274 | -120.2507 | 716.1
15.889 | 47.4764 | -122.2457 | 11.4 | Black River Jct WA - Butte MT | 214.6392 | 46.9094 | -120.2114 | 737.5
15.914 | 47.4766 | -122.2455 | 11.4 | Black River Jct WA - Butte MT | 218.6392 | 46.8972 | -120.1691 | 655.4
15.939 | 47.4767 | -122.2453 | 11.4 | Black River Jct WA - Butte MT | 222.6392 | 46.873 | -120.1334 | 562.9
15.964 | 47.4769 | -122.245 | 11.5 | Black River Jct WA - Butte MT | 226.6392 | 46.8604 | -120.0843 | 475.9
15.989 | 47.4771 | -122.2448 | 11.4 | Black River Jct WA - Butte MT | 230.6392 | 46.8691 | -120.0436 | 388.3
16.014 | 47.4772 | -122.2446 | 11.5 | Black River Jct WA - Butte MT | 234.6392 | 46.8707 | -119.998 | 306.1
16.039 | 47.4773 | -122.2443 | 11.4 | Black River Jct WA - Butte MT | 238.6392 | 46.8488 | -119.9666 | 219.2
16.064 | 47.4775 | -122.244 | 11.4 | Black River Jct WA - Butte MT | 242.6392 | 46.8371 | -119.9328 | 167.4
16.089 | 47.4776 | -122.2438 | 11.3 | Black River Jct WA - Butte MT | 246.6392 | 46.833 | -119.8807 | 160.7
16.114 | 47.4778 | -122.2435 | 11.4 | Black River Jct WA - Butte MT | 250.6392 | 46.834 | -119.8283 | 159.9
16.139 | 47.4779 | -122.2432 | 11.4 | Black River Jct WA - Butte MT | 254.6392 | 46.8351 | -119.7759 | 160.3
16.164 | 47.478 | -122.243 | 11.5 | Black River Jct WA - Butte MT | 258.6392 | 46.8364 | -119.7235 | 166.2
16.189 | 47.4781 | -122.2427 | 12 | Black River Jct WA - Butte MT | 262.6392 | 46.8403 | -119.6714 | 169.6
16.214 | 47.4782 | -122.2424 | 12.5 | Black River Jct WA - Butte MT | 266.6392 | 46.8394 | -119.6193 | 179.5
16.239 | 47.4783 | -122.2421 | 13.1 | Black River Jct WA - Butte MT | 270.6392 | 46.8362 | -119.5671 | 196.4
16.264 | 47.4784 | -122.2418 | 12.9 | Black River Jct WA - Butte MT | 274.6392 | 46.8278 | -119.5177 | 208.1
16.289 | 47.4785 | -122.2415 | 12.6 | Black River Jct WA - Butte MT | 278.6392 | 46.8152 | -119.4696 | 227.2
16.314 | 47.4786 | -122.2412 | 12.4 | Black River Jct WA - Butte MT | 282.6392 | 46.808 | -119.4194 | 241.2
16.339 | 47.4787 | -122.2409 | 12.1 | Black River Jct WA - Butte MT | 286.6392 | 46.8023 | -119.3692 | 255.8
16.364 | 47.4788 | -122.2406 | 12 | Black River Jct WA - Butte MT | 290.6392 | 46.8039 | -119.3176 | 272
16.389 | 47.4788 | -122.2403 | 11.9 | Black River Jct WA - Butte MT | 294.6392 | 46.808 | -119.2663 | 286.9
16.414 | 47.4789 | -122.2399 | 11.9 | Black River Jct WA - Butte MT | 298.6392 | 46.8128 | -119.2154 | 290
16.439 | 47.479 | -122.2396 | 12.1 | Black River Jct WA - Butte MT | 302.6392 | 46.8158 | -119.1779 | 313.1
16.464 | 47.479 | -122.2393 | 12.1 | Black River Jct WA - Butte MT | 306.6392 | 46.8515 | -119.1741 | 327.5
16.489 | 47.479 | -122.239 | 12.3 | Black River Jct WA - Butte MT | 310.6392 | 46.8823 | -119.1517 | 343.5
16.514 | 47.4791 | -122.2386 | 12.5 | Black River Jct WA - Butte MT | 314.6392 | 46.9086 | -119.118 | 358.5
16.539 | 47.4791 | -122.2383 | 12.5 | Black River Jct WA - Butte MT | 318.6392 | 46.9343 | -119.0828 | 375.1
16.564 | 47.4791 | -122.238 | 12.2 | Black River Jct WA - Butte MT | 322.6392 | 46.9643 | -119.0599 | 388.4
16.589 | 47.4792 | -122.2376 | 11.9 | Black River Jct WA - Butte MT | 326.6392 | 46.9652 | -119.0132 | 391.2
16.614 | 47.4792 | -122.2373 | 11.7 | Black River Jct WA - Butte MT | 330.6392 | 46.9546 | -118.9655 | 385.9
16.639 | 47.4792 | -122.237 | 11.5 | Black River Jct WA - Butte MT | 334.6392 | 46.9624 | -118.9144 | 383.8
16.664 | 47.4791 | -122.2367 | 11.5 | Black River Jct WA - Butte MT | 338.6392 | 46.9524 | -118.8665 | 380.9
16.689 | 47.4791 | -122.2363 | 11.8 | Black River Jct WA - Butte MT | 342.6392 | 46.941 | -118.8174 | 381.3
16.714 | 47.4791 | -122.236 | 12.1 | Black River Jct WA - Butte MT | 346.6392 | 46.9245 | -118.7707 | 386.2
16.739 | 47.479 | -122.2357 | 12.4 | Black River Jct WA - Butte MT | 350.6392 | 46.9374 | -118.7271 | 393.4
16.764 | 47.4789 | -122.2354 | 12.8 | Black River Jct WA - Butte MT | 354.6392 | 46.962 | -118.6892 | 407.1
16.789 | 47.4788 | -122.2351 | 12.9 | Black River Jct WA - Butte MT | 358.6392 | 46.9683 | -118.6419 | 414.2
16.814 | 47.4787 | -122.2348 | 12.8 | Black River Jct WA - Butte MT | 362.6392 | 46.9637 | -118.5904 | 436.4
16.8389 | 47.4786 | -122.2345 | 12.5 | Black River Jct WA - Butte MT | 366.6392 | 46.9668 | -118.5389 | 454.3
16.8639 | 47.4785 | -122.2342 | 11.9 | Black River Jct WA - Butte MT | 370.6392 | 46.9466 | -118.5033 | 466.7
16.8889 | 47.4783 | -122.234 | 10.6 | Black River Jct WA - Butte MT | 374.6392 | 46.9481 | -118.4562 | 483.8
16.9139 | 47.4782 | -122.2337 | 9.3 | Black River Jct WA - Butte MT | 378.6392 | 46.9627 | -118.4098 | 495.6
16.9389 | 47.478 | -122.2335 | 8.8 | Black River Jct WA - Butte MT | 382.6392 | 46.9799 | -118.3638 | 502.1
16.9639 | 47.4778 | -122.2333 | 8.8 | Black River Jct WA - Butte MT | 386.6392 | 46.9949 | -118.3161 | 510.1
16.9889 | 47.4777 | -122.2331 | 8.7 | Black River Jct WA - Butte MT | 390.6392 | 47.0164 | -118.2769 | 521.7
17.0139 | 47.4775 | -122.2329 | 9 | Black River Jct WA - Butte MT | 394.6392 | 47.0302 | -118.2336 | 511.4
17.0389 | 47.4773 | -122.2327 | 9.2 | Black River Jct WA - Butte MT | 398.6392 | 47.0191 | -118.2004 | 496.1
17.0639 | 47.4772 | -122.2324 | 11.6 | Black River Jct WA - Butte MT | 402.6392 | 47.0371 | -118.1567 | 512.4
17.0889 | 47.477 | -122.2322 | 13.3 | Black River Jct WA - Butte MT | 406.6392 | 47.0484 | -118.1157 | 508.9
17.1139 | 47.4769 | -122.2319 | 13.2 | Black River Jct WA - Butte MT | 410.6392 | 47.0451 | -118.0644 | 525.6
17.1389 | 47.4767 | -122.2317 | 13.1 | Black River Jct WA - Butte MT | 414.6392 | 47.0533 | -118.0167 | 515.8
17.1639 | 47.4766 | -122.2314 | 12.7 | Black River Jct WA - Butte MT | 418.6392 | 47.0618 | -117.9708 | 502.3
17.1889 | 47.4765 | -122.2311 | 12.4 | Black River Jct WA - Butte MT | 422.6392 | 47.0822 | -117.9301 | 487.9
17.2139 | 47.4764 | -122.2308 | 12.5 | Black River Jct WA - Butte MT | 426.6392 | 47.0854 | -117.8819 | 497
17.2389 | 47.4764 | -122.2305 | 12.5 | Black River Jct WA - Butte MT | 430.6392 | 47.083 | -117.8308 | 509.7
17.2639 | 47.4763 | -122.2302 | 12.2 | Black River Jct WA - Butte MT | 434.6392 | 47.0961 | -117.7878 | 515.8
17.2889 | 47.4762 | -122.2298 | 12 | Black River Jct WA - Butte MT | 438.6392 | 47.1134 | -117.7458 | 536.5
17.3139 | 47.4761 | -122.2295 | 11.7 | Black River Jct WA - Butte MT | 442.6392 | 47.138 | -117.7098 | 553.6
17.3389 | 47.4761 | -122.2292 | 11.6 | Black River Jct WA - Butte MT | 446.6392 | 47.1682 | -117.6832 | 567.8
17.3639 | 47.476 | -122.2289 | 11.5 | Black River Jct WA - Butte MT | 450.6392 | 47.1985 | -117.6568 | 581.8
17.3889 | 47.4759 | -122.2286 | 11.3 | Black River Jct WA - Butte MT | 454.6392 | 47.2202 | -117.6199 | 592.6
17.4139 | 47.4759 | -122.2283 | 11 | Black River Jct WA - Butte MT | 458.6392 | 47.2268 | -117.574 | 593.9
17.4389 | 47.4758 | -122.2279 | 10.7 | Black River Jct WA - Butte MT | 462.6392 | 47.2008 | -117.5447 | 609.4
17.4639 | 47.4757 | -122.2276 | 10.8 | Black River Jct WA - Butte MT | 466.6392 | 47.2103 | -117.5014 | 619.5
17.4889 | 47.4757 | -122.2273 | 11 | Black River Jct WA - Butte MT | 470.6392 | 47.2314 | -117.4649 | 636.3
17.5139 | 47.4756 | -122.227 | 11.3 | Black River Jct WA - Butte MT | 474.6392 | 47.2441 | -117.436 | 649.8
17.5389 | 47.4755 | -122.2267 | 11.8 | Black River Jct WA - Butte MT | 478.6392 | 47.2727 | -117.4119 | 657.2
17.5639 | 47.4755 | -122.2264 | 12.2 | Black River Jct WA - Butte MT | 482.6392 | 47.2603 | -117.3652 | 677.5
17.5889 | 47.4754 | -122.226 | 12.5 | Black River Jct WA - Butte MT | 486.6392 | 47.2261 | -117.3744 | 690.3
17.6139 | 47.4753 | -122.2257 | 12.7 | Black River Jct WA - Butte MT | 490.6392 | 47.2185 | -117.3285 | 701.5
17.6389 | 47.4753 | -122.2254 | 12.5 | Black River Jct WA - Butte MT | 494.6392 | 47.2353 | -117.2841 | 722.2
17.6639 | 47.4752 | -122.2251 | 11.8 | Black River Jct WA - Butte MT | 498.6392 | 47.2292 | -117.2495 | 732.5
17.6889 | 47.4751 | -122.2248 | 11.7 | Black River Jct WA - Butte MT | 502.6392 | 47.2048 | -117.2213 | 747.8
17.7139 | 47.4751 | -122.2244 | 11.8 | Black River Jct WA - Butte MT | 506.6392 | 47.2009 | -117.1843 | 759
17.7388 | 47.475 | -122.2241 | 12 | Black River Jct WA - Butte MT | 510.6392 | 47.2226 | -117.1455 | 776.3
17.7638 | 47.475 | -122.2238 | 12 | Black River Jct WA - Butte MT | 514.6392 | 47.2211 | -117.0951 | 784.3
17.7888 | 47.475 | -122.2235 | 11.4 | Black River Jct WA - Butte MT | 518.6392 | 47.243 | -117.0565 | 794.4
17.8138 | 47.4749 | -122.2231 | 11.2 | Black River Jct WA - Butte MT | 522.6392 | 47.2765 | -117.0527 | 814.5
17.8388 | 47.4749 | -122.2228 | 11 | Black River Jct WA - Butte MT | 526.6392 | 47.3058 | -117.0247 | 825.7
17.8638 | 47.4749 | -122.2225 | 10.4 | Black River Jct WA - Butte MT | 530.6392 | 47.3069 | -116.9766 | 847
17.8888 | 47.4749 | -122.2221 | 9.7 | Black River Jct WA - Butte MT | 534.6392 | 47.3041 | -116.9273 | 850.3
17.9138 | 47.475 | -122.2218 | 9.4 | Black River Jct WA - Butte MT | 538.6392 | 47.3197 | -116.891 | 839.6
17.9388 | 47.475 | -122.2215 | 9.3 | Black River Jct WA - Butte MT | 542.6392 | 47.3448 | -116.8577 | 804.6
17.9638 | 47.475 | -122.2212 | 9.3 | Black River Jct WA - Butte MT | 546.6392 | 47.3638 | -116.8208 | 767.9
17.9888 | 47.4751 | -122.2208 | 9.4 | Black River Jct WA - Butte MT | 550.6392 | 47.3613 | -116.8055 | 743.8
18.0138 | 47.4751 | -122.2205 | 9.4 | Black River Jct WA - Butte MT | 554.6392 | 47.3532 | -116.7621 | 699.3
18.0388 | 47.4752 | -122.2202 | 9.5 | Black River Jct WA - Butte MT | 558.6392 | 47.3502 | -116.7163 | 665.5
18.0638 | 47.4752 | -122.2199 | 9.4 | Black River Jct WA - Butte MT | 562.6392 | 47.3484 | -116.6716 | 653.9
18.0888 | 47.4753 | -122.2196 | 9.3 | Black River Jct WA - Butte MT | 566.6392 | 47.3295 | -116.6336 | 660.5
18.1138 | 47.4753 | -122.2192 | 9.1 | Black River Jct WA - Butte MT | 570.6392 | 47.3206 | -116.5887 | 655.1
18.1388 | 47.4754 | -122.2189 | 8.8 | Black River Jct WA - Butte MT | 574.6392 | 47.3254 | -116.5446 | 653.8
18.1638 | 47.4754 | -122.2186 | 8.7 | Black River Jct WA - Butte MT | 578.6392 | 47.3358 | -116.5064 | 657.2
18.1888 | 47.4755 | -122.2183 | 8.7 | Black River Jct WA - Butte MT | 582.6392 | 47.3382 | -116.4602 | 657.5
18.2138 | 47.4755 | -122.2179 | 8.7 | Black River Jct WA - Butte MT | 586.6392 | 47.3261 | -116.4214 | 658
18.2388 | 47.4756 | -122.2176 | 8.7 | Black River Jct WA - Butte MT | 590.6392 | 47.317 | -116.3708 | 654.7
18.2638 | 47.4757 | -122.2173 | 8.7 | Black River Jct WA - Butte MT | 594.6392 | 47.3148 | -116.3214 | 657.9
18.2888 | 47.4757 | -122.217 | 8.7 | Black River Jct WA - Butte MT | 598.6392 | 47.32 | -116.2773 | 661.4
18.3138 | 47.4758 | -122.2167 | 8.7 | Black River Jct WA - Butte MT | 602.6392 | 47.2937 | -116.2578 | 664.7
18.3388 | 47.4758 | -122.2163 | 8.7 | Black River Jct WA - Butte MT | 606.6392 | 47.2738 | -116.2245 | 666.8
18.3638 | 47.4759 | -122.216 | 8.7 | Black River Jct WA - Butte MT | 610.6392 | 47.2712 | -116.1749 | 672.3
18.3888 | 47.4759 | -122.2157 | 8.7 | Black River Jct WA - Butte MT | 614.6392 | 47.2684 | -116.1266 | 679.2
18.4138 | 47.476 | -122.2154 | 8.7 | Black River Jct WA - Butte MT | 618.6392 | 47.2688 | -116.0781 | 690.4
18.4388 | 47.4761 | -122.215 | 8.7 | Black River Jct WA - Butte MT | 622.6392 | 47.2469 | -116.049 | 700.2
18.4638 | 47.4761 | -122.2147 | 8.7 | Black River Jct WA - Butte MT | 626.6392 | 47.2457 | -116.0134 | 708.1
18.4888 | 47.4762 | -122.2144 | 8.7 | Black River Jct WA - Butte MT | 630.6392 | 47.2493 | -115.9709 | 712.4
18.5138 | 47.4762 | -122.2141 | 8.7 | Black River Jct WA - Butte MT | 634.6392 | 47.2566 | -115.9284 | 724.7
18.5388 | 47.4763 | -122.2138 | 8.7 | Black River Jct WA - Butte MT | 638.6392 | 47.2562 | -115.8792 | 732.1
18.5638 | 47.4764 | -122.2135 | 8.7 | Black River Jct WA - Butte MT | 642.6392 | 47.2533 | -115.8394 | 751.2
18.5888 | 47.4765 | -122.2131 | 8.7 | Black River Jct WA - Butte MT | 646.6392 | 47.2563 | -115.7983 | 769.4
18.6138 | 47.4765 | -122.2128 | 8.7 | Black River Jct WA - Butte MT | 650.6392 | 47.2789 | -115.7728 | 826.2
18.6388 | 47.4766 | -122.2125 | 8.7 | Black River Jct WA - Butte MT | 654.6392 | 47.31 | -115.7665 | 887.1
18.6638 | 47.4767 | -122.2122 | 8.7 | Black River Jct WA - Butte MT | 658.6392 | 47.3411 | -115.7484 | 934.7
18.6888 | 47.4768 | -122.2119 | 8.7 | Black River Jct WA - Butte MT | 662.6392 | 47.3575 | -115.7086 | 997.4
18.7138 | 47.4769 | -122.2116 | 8.7 | Black River Jct WA - Butte MT | 666.6392 | 47.3491 | -115.6624 | 1061.9
18.7388 | 47.477 | -122.2113 | 8.7 | Black River Jct WA - Butte MT | 670.6392 | 47.3412 | -115.6221 | 1128.9
18.7638 | 47.4771 | -122.211 | 8.7 | Black River Jct WA - Butte MT | 674.6392 | 47.3504 | -115.6354 | 1175.3
18.7888 | 47.4772 | -122.2107 | 8.7 | Black River Jct WA - Butte MT | 678.6392 | 47.3657 | -115.6682 | 1240.2
18.8138 | 47.4773 | -122.2104 | 8.7 | Black River Jct WA - Butte MT | 682.6392 | 47.3921 | -115.6427 | 1272.8
18.8388 | 47.4774 | -122.2101 | 8.7 | Black River Jct WA - Butte MT | 686.6392 | 47.4141 | -115.604 | 1217.1
18.8638 | 47.4775 | -122.2098 | 8.7 | Black River Jct WA - Butte MT | 690.6392 | 47.4094 | -115.5866 | 1153.6
18.8888 | 47.4776 | -122.2095 | 8.7 | Black River Jct WA - Butte MT | 694.6392 | 47.4159 | -115.5404 | 1093
18.9138 | 47.4777 | -122.2092 | 8.7 | Black River Jct WA - Butte MT | 698.6392 | 47.405 | -115.4927 | 1034.5
18.9388 | 47.4778 | -122.2089 | 8.7 | Black River Jct WA - Butte MT | 702.6392 | 47.3933 | -115.4472 | 988.9
18.9638 | 47.4779 | -122.2087 | 8.7 | Black River Jct WA - Butte MT | 706.6392 | 47.383 | -115.3981 | 954.8
18.9888 | 47.478 | -122.2084 | 8.7 | Black River Jct WA - Butte MT | 710.6392 | 47.3751 | -115.3509 | 934.7
19.0138 | 47.4781 | -122.2081 | 8.7 | Black River Jct WA - Butte MT | 714.6392 | 47.3569 | -115.3056 | 906.1
19.0388 | 47.4782 | -122.2078 | 8.7 | Black River Jct WA - Butte MT | 718.6392 | 47.3408 | -115.2762 | 888.2
19.0638 | 47.4783 | -122.2075 | 8.7 | Black River Jct WA - Butte MT | 722.6392 | 47.3169 | -115.2447 | 862.8
19.0888 | 47.4784 | -122.2072 | 8.7 | Black River Jct WA - Butte MT | 726.6392 | 47.3023 | -115.2026 | 844.9
19.1138 | 47.4785 | -122.2069 | 8.7 | Black River Jct WA - Butte MT | 730.6392 | 47.2924 | -115.1564 | 829.3
19.1388 | 47.4786 | -122.2066 | 8.7 | Black River Jct WA - Butte MT | 734.6392 | 47.2966 | -115.1075 | 813.5
19.1638 | 47.4787 | -122.2063 | 8.7 | Black River Jct WA - Butte MT | 738.6392 | 47.2729 | -115.0705 | 812.9
19.1888 | 47.4788 | -122.206 | 8.7 | Black River Jct WA - Butte MT | 742.6392 | 47.2402 | -115.0529 | 810.1
19.2138 | 47.4789 | -122.2057 | 8.7 | Black River Jct WA - Butte MT | 746.6392 | 47.2374 | -115.0033 | 812.5
19.2388 | 47.479 | -122.2054 | 8.7 | Black River Jct WA - Butte MT | 750.6392 | 47.2242 | -114.9617 | 826.7
19.2638 | 47.4791 | -122.2051 | 8.7 | Black River Jct WA - Butte MT | 754.6392 | 47.2039 | -114.9196 | 831
19.2888 | 47.4792 | -122.2048 | 8.7 | Black River Jct WA - Butte MT | 758.6392 | 47.1905 | -114.8717 | 831.9
19.3138 | 47.4793 | -122.2045 | 8.7 | Black River Jct WA - Butte MT | 762.6392 | 47.1611 | -114.8445 | 848
19.3388 | 47.4794 | -122.2042 | 8.7 | Black River Jct WA - Butte MT | 766.6392 | 47.1379 | -114.8043 | 862.4
19.3638 | 47.4795 | -122.2039 | 8.7 | Black River Jct WA - Butte MT | 770.6392 | 47.1105 | -114.7768 | 860.6
19.3888 | 47.4796 | -122.2036 | 8.7 | Black River Jct WA - Butte MT | 774.6392 | 47.0792 | -114.7592 | 870.8
19.4138 | 47.4797 | -122.2033 | 8.7 | Black River Jct WA - Butte MT | 778.6392 | 47.0444 | -114.7643 | 886.8
19.4388 | 47.4798 | -122.203 | 8.7 | Black River Jct WA - Butte MT | 782.6392 | 47.0157 | -114.7363 | 896.1
19.4638 | 47.4799 | -122.2028 | 8.7 | Black River Jct WA - Butte MT | 786.6392 | 47.004 | -114.7046 | 901.5
19.4888 | 47.48 | -122.2025 | 8.8 | Black River Jct WA - Butte MT | 790.6392 | 47.0203 | -114.6601 | 907.7
19.5138 | 47.4801 | -122.2022 | 8.8 | Black River Jct WA - Butte MT | 794.6392 | 47.0146 | -114.6089 | 911.2
19.5388 | 47.4802 | -122.2019 | 8.8 | Black River Jct WA - Butte MT | 798.6392 | 47.0052 | -114.5608 | 920.5
19.5638 | 47.4803 | -122.2016 | 8.9 | Black River Jct WA - Butte MT | 802.6392 | 47.0222 | -114.5188 | 920
19.5706 | 47.4804 | -122.2014 | 8.9 | Black River Jct WA - Butte MT | 806.6392 | 47.0019 | -114.4779 | 923.2
19.5955 | 47.4804 | -122.2011 | 8.9 | Black River Jct WA - Butte MT | 810.6392 | 46.9926 | -114.4289 | 932.3
19.6205 | 47.4804 | -122.2007 | 8.8 | Black River Jct WA - Butte MT | 814.6392 | 47.0233 | -114.4056 | 929.5
19.6455 | 47.4804 | -122.2004 | 8.8 | Black River Jct WA - Butte MT | 818.6392 | 47.0108 | -114.3761 | 912.7
19.6705 | 47.4804 | -122.2001 | 8.7 | Black River Jct WA - Butte MT | 822.6392 | 47.0338 | -114.3431 | 916.3
19.6955 | 47.4804 | -122.1998 | 9.2 | Black River Jct WA - Butte MT | 826.6392 | 47.0236 | -114.2929 | 921.6
19.7205 | 47.4803 | -122.1994 | 9.7 | Black River Jct WA - Butte MT | 830.6392 | 47.0124 | -114.2429 | 922.5
19.7455 | 47.4803 | -122.1991 | 10.1 | Black River Jct WA - Butte MT | 834.6392 | 46.9848 | -114.2147 | 930.4
19.7705 | 47.4802 | -122.1988 | 9.8 | Black River Jct WA - Butte MT | 838.6392 | 46.9516 | -114.1944 | 933.9
19.7955 | 47.4801 | -122.1985 | 10.6 | Black River Jct WA - Butte MT | 842.6392 | 46.9252 | -114.1619 | 937.7
19.8205 | 47.4801 | -122.1982 | 13.9 | Black River Jct WA - Butte MT | 846.6392 | 46.9055 | -114.1179 | 952
19.8455 | 47.48 | -122.1979 | 14.5 | Black River Jct WA - Butte MT | 850.6392 | 46.886 | -114.0738 | 959.1
19.8705 | 47.4799 | -122.1976 | 15.8 | Black River Jct WA - Butte MT | 854.6392 | 46.8709 | -114.0277 | 965.9
19.8955 | 47.4798 | -122.1973 | 14.7 | Black River Jct WA - Butte MT | 858.6392 | 46.8638 | -113.9779 | 977.2
19.9205 | 47.4796 | -122.197 | 15 | Black River Jct WA - Butte MT | 862.6392 | 46.8706 | -113.9307 | 990.9
19.9455 | 47.4795 | -122.1967 | 15.1 | Black River Jct WA - Butte MT | 866.6392 | 46.8637 | -113.8859 | 998
19.9705 | 47.4794 | -122.1964 | 14.8 | Black River Jct WA - Butte MT | 870.6392 | 46.8391 | -113.8495 | 1003.5
19.9955 | 47.4793 | -122.1962 | 16.7 | Black River Jct WA - Butte MT | 874.6392 | 46.8164 | -113.8089 | 1023.1
20.0205 | 47.4791 | -122.1959 | 16.6 | Black River Jct WA - Butte MT | 878.6392 | 46.7971 | -113.7649 | 1038.5
20.0455 | 47.479 | -122.1956 | 16.6 | Black River Jct WA - Butte MT | 882.6392 | 46.7788 | -113.72 | 1048.4
20.0705 | 47.4789 | -122.1953 | 16.7 | Black River Jct WA - Butte MT | 886.6392 | 46.7445 | -113.7047 | 1061.5
20.0955 | 47.4788 | -122.1951 | 16.8 | Black River Jct WA - Butte MT | 890.6392 | 46.7258 | -113.6691 | 1074.2
20.1205 | 47.4787 | -122.1948 | 17.7 | Black River Jct WA - Butte MT | 894.6392 | 46.7247 | -113.6168 | 1093.8
20.1455 | 47.4785 | -122.1945 | 18.2 | Black River Jct WA - Butte MT | 898.6392 | 46.722 | -113.5649 | 1108.6
20.1705 | 47.4784 | -122.1942 | 18.9 | Black River Jct WA - Butte MT | 902.6392 | 46.7099 | -113.5159 | 1121.1
20.1955 | 47.4783 | -122.1939 | 19.7 | Black River Jct WA - Butte MT | 906.6392 | 46.7001 | -113.4717 | 1133.6
20.2205 | 47.4782 | -122.1937 | 19.6 | Black River Jct WA - Butte MT | 910.6392 | 46.6959 | -113.4225 | 1140.8
20.2455 | 47.478 | -122.1934 | 19.6 | Black River Jct WA - Butte MT | 914.6392 | 46.704 | -113.3734 | 1153.6
20.2705 | 47.4779 | -122.1931 | 19.8 | Black River Jct WA - Butte MT | 918.6392 | 46.7074 | -113.3322 | 1159.2
20.2955 | 47.4778 | -122.1928 | 20 | Black River Jct WA - Butte MT | 922.6392 | 46.7165 | -113.2895 | 1168.2
20.3205 | 47.4777 | -122.1926 | 20.3 | Black River Jct WA - Butte MT | 926.6392 | 46.7004 | -113.2436 | 1183.7
20.3455 | 47.4775 | -122.1923 | 20.7 | Black River Jct WA - Butte MT | 930.6392 | 46.687 | -113.1998 | 1190
20.3705 | 47.4774 | -122.192 | 21 | Black River Jct WA - Butte MT | 934.6392 | 46.6661 | -113.1588 | 1202.1
20.3955 | 47.4773 | -122.1917 | 21.3 | Black River Jct WA - Butte MT | 938.6392 | 46.6448 | -113.1169 | 1218.1
20.4205 | 47.4772 | -122.1915 | 21.7 | Black River Jct WA - Butte MT | 942.6392 | 46.6242 | -113.0741 | 1231.4
20.4455 | 47.477 | -122.1912 | 21.9 | Black River Jct WA - Butte MT | 946.6392 | 46.608 | -113.0275 | 1246.8
20.4705 | 47.4769 | -122.1909 | 21.6 | Black River Jct WA - Butte MT | 950.6392 | 46.6045 | -112.9774 | 1262.6
20.4955 | 47.4768 | -122.1906 | 20.3 | Black River Jct WA - Butte MT | 954.6392 | 46.5867 | -112.9328 | 1275.2
20.5205 | 47.4767 | -122.1903 | 19.4 | Black River Jct WA - Butte MT | 958.6392 | 46.5691 | -112.893 | 1293.4
20.5455 | 47.4766 | -122.1901 | 19 | Black River Jct WA - Butte MT | 962.6392 | 46.5481 | -112.8579 | 1304.3
20.5705 | 47.4764 | -122.1898 | 18.5 | Black River Jct WA - Butte MT | 966.6392 | 46.5204 | -112.8272 | 1317
20.5955 | 47.4763 | -122.1895 | 18.3 | Black River Jct WA - Butte MT | 970.6392 | 46.508 | -112.7806 | 1334.4
20.6205 | 47.4762 | -122.1892 | 19.1 | Black River Jct WA - Butte MT | 974.6392 | 46.4894 | -112.7364 | 1349.9
20.6455 | 47.4761 | -122.1889 | 18.5 | Black River Jct WA - Butte MT | 978.6392 | 46.4544 | -112.7287 | 1356
20.6705 | 47.476 | -122.1886 | 18.7 | Black River Jct WA - Butte MT | 982.6392 | 46.4194 | -112.737 | 1372.8
20.6954 | 47.4759 | -122.1883 | 19.4 | Black River Jct WA - Butte MT | 986.6392 | 46.3835 | -112.7403 | 1380.8
20.7204 | 47.4758 | -122.188 | 19 | Black River Jct WA - Butte MT | 990.6392 | 46.3476 | -112.7435 | 1394.2
20.7454 | 47.4758 | -122.1877 | 18.4 | Black River Jct WA - Butte MT | 994.6392 | 46.3117 | -112.7467 | 1415.5
20.7704 | 47.4757 | -122.1874 | 18.1 | Black River Jct WA - Butte MT | 998.6392 | 46.2758 | -112.7511 | 1433
20.7954 | 47.4757 | -122.1871 | 18.1 | Black River Jct WA - Butte MT | 1002.6392 | 46.2401 | -112.7576 | 1436.2
20.8204 | 47.4756 | -122.1867 | 18.1 | Black River Jct WA - Butte MT | 1006.6392 | 46.2044 | -112.7635 | 1457.7
20.8454 | 47.4756 | -122.1864 | 18 | Black River Jct WA - Butte MT | 1010.6392 | 46.1688 | -112.7611 | 1480.6
20.8704 | 47.4756 | -122.1861 | 18.4 | Black River Jct WA - Butte MT | 1014.6392 | 46.1372 | -112.7808 | 1512.8
20.8954 | 47.4756 | -122.1857 | 18.6 | Black River Jct WA - Butte MT | 1018.6392 | 46.1049 | -112.7908 | 1524.3
20.9204 | 47.4756 | -122.1854 | 18.1 | Black River Jct WA - Butte MT | 1022.6392 | 46.0728 | -112.7712 | 1547
20.9454 | 47.4756 | -122.1851 | 18.1 | Black River Jct WA - Butte MT | 1026.6392 | 46.0407 | -112.7898 | 1566.4
20.9703 | 47.4756 | -122.1847 | 18.4 | Black River Jct WA - Butte MT | 1030.6392 | 46.013 | -112.7727 | 1588.8
20.9953 | 47.4756 | -122.1844 | 18.4 | Black River Jct WA - Butte MT | 1034.6392 | 46.0117 | -112.7344 | 1610.4
21.0203 | 47.4756 | -122.1841 | 18.5 | Black River Jct WA - Butte MT | 1038.6392 | 46.0019 | -112.6852 | 1622.4
21.0453 | 47.4756 | -122.1837 | 19.7 | Black River Jct WA - Butte MT | 1042.6392 | 46.003 | -112.6352 | 1633
21.0703 | 47.4756 | -122.1834 | 20.6 | Black River Jct WA - Butte MT | 1046.6392 | 46.0018 | -112.5841 | 1649.9
21.0953 | 47.4756 | -122.1831 | 20.5 | Black River Jct WA - Butte MT | 1050.6392 | 45.9913 | -112.5467 | 1665.6
21.1203 | 47.4756 | -122.1827 | 19.6
21.1453 | 47.4756 | -122.1824 | 19.4
21.1703 | 47.4756 | -122.1821 | 19.9
21.1953 | 47.4756 | -122.1818 | 19.5
21.2203 | 47.4756 | -122.1814 | 19.2
21.2453 | 47.4756 | -122.1811 | 18.8
21.2703 | 47.4756 | -122.1808 | 18.6
21.2953 | 47.4756 | -122.1804 | 18.8
21.3203 | 47.4755 | -122.1801 | 19.8
21.3453 | 47.4755 | -122.1798 | 21.2
21.3703 | 47.4755 | -122.1794 | 21.4
21.3953 | 47.4754 | -122.1791 | 21
21.4203 | 47.4754 | -122.1788 | 21.6
21.4453 | 47.4753 | -122.1785 | 22.4
21.4703 | 47.4753 | -122.1781 | 21.8
21.4953 | 47.4753 | -122.1778 | 20.2
21.5203 | 47.4752 | -122.1775 | 17.1
21.5453 | 47.4752 | -122.1772 | 13.8
21.5703 | 47.4751 | -122.1768 | 14.4
21.5953 | 47.4751 | -122.1765 | 15.2
21.6203 | 47.475 | -122.1762 | 16.3
21.6453 | 47.475 | -122.1759 | 16.7
21.6703 | 47.4749 | -122.1755 | 16.8
21.6953 | 47.4749 | -122.1752 | 16.8
21.7203 | 47.4748 | -122.1749 | 16.9
21.7453 | 47.4747 | -122.1746 | 16.8
21.7703 | 47.4747 | -122.1743 | 16.9
21.7953 | 47.4746 | -122.174 | 16.9
21.8203 | 47.4745 | -122.1737 | 17
21.8453 | 47.4744 | -122.1734 | 17
21.8703 | 47.4743 | -122.1731 | 17
21.8953 | 47.4742 | -122.1728 | 17
21.9203 | 47.4741 | -122.1725 | 17
21.9453 | 47.474 | -122.1722 | 17
21.9703 | 47.4739 | -122.1719 | 17
21.9953 | 47.4738 | -122.1716 | 17
22.0203 | 47.4737 | -122.1713 | 16.9
22.0453 | 47.4736 | -122.171 | 16.8
22.0703 | 47.4735 | -122.1707 | 16.5
22.0953 | 47.4734 | -122.1704 | 16.6
22.1203 | 47.4732 | -122.1701 | 16.7
22.1453 | 47.4731 | -122.1699 | 16.6
22.1703 | 47.473 | -122.1696 | 16.8
22.1953 | 47.4729 | -122.1693 | 16.9
22.2203 | 47.4728 | -122.169 | 16.8
22.2453 | 47.4727 | -122.1687 | 18.5
22.2703 | 47.4726 | -122.1684 | 23.4
22.2953 | 47.4725 | -122.1681 | 23.7
22.3203 | 47.4724 | -122.1678 | 23.9
22.3453 | 47.4723 | -122.1675 | 23.9
22.3703 | 47.4722 | -122.1672 | 24
22.3953 | 47.4721 | -122.1669 | 24
22.4203 | 47.472 | -122.1666 | 23.9
22.4453 | 47.4719 | -122.1663 | 24
22.4703 | 47.4718 | -122.166 | 24
22.4953 | 47.4717 | -122.1657 | 23.9
22.5203 | 47.4716 | -122.1654 | 24
22.5453 | 47.4715 | -122.1651 | 24
22.5703 | 47.4714 | -122.1648 | 24
22.5953 | 47.4713 | -122.1646 | 24
22.6203 | 47.4712 | -122.1643 | 23.8
22.6453 | 47.4711 | -122.164 | 22.4
22.6703 | 47.471 | -122.1637 | 19.3
22.6953 | 47.4709 | -122.1634 | 18.2
22.7203 | 47.4708 | -122.1631 | 18.3
22.7453 | 47.4707 | -122.1628 | 18.2
22.7703 | 47.4706 | -122.1625 | 18.4
22.7953 | 47.4704 | -122.1622 | 18.5
22.8203 | 47.4703 | -122.1619 | 18.3
22.8453 | 47.4702 | -122.1616 | 18.9
22.8703 | 47.4701 | -122.1613 | 18.3
22.8953 | 47.47 | -122.161 | 18.5
22.9203 | 47.4699 | -122.1607 | 19
22.9453 | 47.4698 | -122.1604 | 18.2
22.9703 | 47.4697 | -122.1601 | 18.4
22.9953 | 47.4696 | -122.1598 | 18.8
23.0203 | 47.4695 | -122.1595 | 21.1
23.0453 | 47.4694 | -122.1592 | 22.4
23.0703 | 47.4693 | -122.159 | 23.9
23.0953 | 47.4692 | -122.1587 | 24.4
23.1203 | 47.4691 | -122.1584 | 24.8
23.1453 | 47.469 | -122.1581 | 25.2
23.1703 | 47.4689 | -122.1578 | 25.5
23.1953 | 47.4688 | -122.1575 | 25.7
23.2203 | 47.4687 | -122.1572 | 26
23.2453 | 47.4687 | -122.1568 | 26.4
23.2703 | 47.4686 | -122.1565 | 26.7
23.2953 | 47.4685 | -122.1562 | 27.1
23.3203 | 47.4684 | -122.1559 | 27.3
23.3453 | 47.4684 | -122.1556 | 27.5
23.3703 | 47.4683 | -122.1553 | 27.7
23.3953 | 47.4682 | -122.155 | 28
23.4203 | 47.4682 | -122.1546 | 28
23.4453 | 47.4681 | -122.1543 | 28.3
23.4703 | 47.4681 | -122.154 | 28.4
23.4953 | 47.468 | -122.1537 | 28.5
23.5203 | 47.468 | -122.1533 | 28.7
23.5453 | 47.4679 | -122.153 | 28.9
23.5703 | 47.4679 | -122.1527 | 29
23.5953 | 47.4678 | -122.1524 | 29.1
23.6203 | 47.4678 | -122.152 | 29.3
23.6453 | 47.4677 | -122.1517 | 29.3
23.6703 | 47.4677 | -122.1514 | 29.3
23.6953 | 47.4676 | -122.1511 | 29.5
23.7203 | 47.4676 | -122.1508 | 29.5
23.7453 | 47.4675 | -122.1504 | 29.6
23.7703 | 47.4675 | -122.1501 | 29.9
23.7953 | 47.4674 | -122.1498 | 29.9
23.8203 | 47.4674 | -122.1495 | 30
23.8453 | 47.4673 | -122.1491 | 30.2
23.8703 | 47.4673 | -122.1488 | 30.3
23.8953 | 47.4672 | -122.1485 | 30.4
23.9203 | 47.4672 | -122.1482 | 30.5
23.9453 | 47.4671 | -122.1479 | 30.6
23.9703 | 47.4671 | -122.1475 | 30.5
23.9953 | 47.467 | -122.1472 | 30.5
24.0203 | 47.4669 | -122.1469 | 30.6
24.0453 | 47.4669 | -122.1466 | 30.7
24.0703 | 47.4668 | -122.1462 | 31.1
24.0953 | 47.4668 | -122.1459 | 31.3
24.1203 | 47.4667 | -122.1456 | 31.4
24.1453 | 47.4667 | -122.1453 | 31.5
24.1703 | 47.4666 | -122.1449 | 31.6
24.1953 | 47.4666 | -122.1446 | 31.6
24.2203 | 47.4665 | -122.1443 | 31.5
24.2453 | 47.4665 | -122.144 | 31.6
24.2703 | 47.4664 | -122.1437 | 31.7
24.2953 | 47.4664 | -122.1433 | 31.9
24.3203 | 47.4663 | -122.143 | 32.4
24.3453 | 47.4663 | -122.1427 | 33.3
24.3703 | 47.4662 | -122.1424 | 34.1
24.3953 | 47.4662 | -122.142 | 34.3
24.4203 | 47.4661 | -122.1417 | 34.3
24.4453 | 47.4661 | -122.1414 | 34.4
24.4703 | 47.466 | -122.1411 | 34.5
24.4953 | 47.466 | -122.1408 | 34.6
24.5203 | 47.4659 | -122.1404 | 34.7
24.5453 | 47.4659 | -122.1401 | 34.9
24.5703 | 47.4658 | -122.1398 | 35
24.5953 | 47.4658 | -122.1395 | 35.1
24.6203 | 47.4657 | -122.1391 | 35
24.6453 | 47.4657 | -122.1388 | 34.9
24.6703 | 47.4656 | -122.1385 | 34.7
24.6953 | 47.4656 | -122.1382 | 34.7
24.7203 | 47.4655 | -122.1378 | 34.6
24.7453 | 47.4655 | -122.1375 | 34.6
24.7703 | 47.4654 | -122.1372 | 34.6
24.7953 | 47.4654 | -122.1369 | 34.4
24.8203 | 47.4653 | -122.1366 | 34.4
24.8453 | 47.4652 | -122.1362 | 34.4
24.8703 | 47.4652 | -122.1359 | 34.4
24.8953 | 47.4651 | -122.1356 | 34.3
24.9203 | 47.4651 | -122.1353 | 34.2
24.9453 | 47.465 | -122.1349 | 34.2
24.9703 | 47.465 | -122.1346 | 34
24.9953 | 47.4649 | -122.1343 | 34
25.0203 | 47.4649 | -122.134 | 33.8
25.0453 | 47.4648 | -122.1337 | 33.8
25.0703 | 47.4648 | -122.1333 | 33.9
25.0953 | 47.4647 | -122.133 | 33.8
25.1203 | 47.4647 | -122.1327 | 33.7
25.1453 | 47.4646 | -122.1324 | 33.6
25.1703 | 47.4646 | -122.132 | 33.5
25.1953 | 47.4645 | -122.1317 | 33.5
25.2203 | 47.4645 | -122.1314 | 33.5
25.2453 | 47.4644 | -122.1311 | 33.4
25.2703 | 47.4644 | -122.1307 | 33.4
25.2953 | 47.4643 | -122.1304 | 34.6
25.3203 | 47.4643 | -122.1301 | 35.4
25.3453 | 47.4642 | -122.1298 | 35.4
25.3703 | 47.4642 | -122.1294 | 36.1
25.3953 | 47.4641 | -122.1291 | 37.3
25.4203 | 47.4641 | -122.1288 | 38.3
25.4453 | 47.464 | -122.1285 | 38.8
25.4703 | 47.464 | -122.1282 | 38.8
25.4953 | 47.4639 | -122.1278 | 38.7
25.5203 | 47.4639 | -122.1275 | 38.8
25.5453 | 47.4639 | -122.1272 | 39
25.5703 | 47.4638 | -122.1269 | 39.1
25.5953 | 47.4638 | -122.1265 | 38.9
25.6203 | 47.4637 | -122.1262 | 39
25.6453 | 47.4637 | -122.1259 | 39.4
25.6703 | 47.4637 | -122.1255 | 39.6
25.6953 | 47.4636 | -122.1252 | 39.9
25.7203 | 47.4636 | -122.1249 | 40.8
25.7453 | 47.4636 | -122.1246 | 41.5
25.7703 | 47.4636 | -122.1242 | 42
25.7953 | 47.4635 | -122.1239 | 42
25.8203 | 47.4635 | -122.1236 | 41.7
25.8453 | 47.4635 | -122.1232 | 41.3
25.8703 | 47.4635 | -122.1229 | 41
25.8953 | 47.4635 | -122.1226 | 40.7
25.9203 | 47.4635 | -122.1222 | 40.5
25.9453 | 47.4634 | -122.1219 | 40.2
25.9703 | 47.4634 | -122.1216 | 40.1
25.9953 | 47.4634 | -122.1213 | 39.9
26.0203 | 47.4634 | -122.1209 | 40
26.0453 | 47.4634 | -122.1206 | 40
26.0703 | 47.4634 | -122.1203 | 40
26.0953 | 47.4634 | -122.1199 | 40.1
26.1203 | 47.4633 | -122.1196 | 40.5
26.1453 | 47.4633 | -122.1193 | 41.3
26.1703 | 47.4633 | -122.1189 | 42.5
26.1953 | 47.4633 | -122.1186 | 43.4
26.2203 | 47.4633 | -122.1183 | 43.9
26.2453 | 47.4633 | -122.1179 | 44.3
26.2703 | 47.4633 | -122.1176 | 44.6
26.2953 | 47.4633 | -122.1173 | 44.9
26.3203 | 47.4633 | -122.1169 | 45.1
26.3453 | 47.4633 | -122.1166 | 45.2
26.3703 | 47.4633 | -122.1163 | 45.3
26.3953 | 47.4633 | -122.116 | 45.3
26.4203 | 47.4633 | -122.1156 | 45.2
26.4453 | 47.4633 | -122.1153 | 45.1
26.4703 | 47.4633 | -122.115 | 45.2
26.4953 | 47.4633 | -122.1146 | 45.3
26.5203 | 47.4633 | -122.1143 | 45.3
26.5453 | 47.4633 | -122.114 | 45.4
26.5703 | 47.4633 | -122.1136 | 45.5
26.5953 | 47.4633 | -122.1133 | 45.5
26.6203 | 47.4633 | -122.113 | 45.5
26.6453 | 47.4633 | -122.1126 | 45.6
26.6703 | 47.4633 | -122.1123 | 45.7
26.6953 | 47.4633 | -122.112 | 45.9
26.7203 | 47.4633 | -122.1116 | 46.1
26.7453 | 47.4633 | -122.1113 | 46.3
26.7703 | 47.4633 | -122.111 | 46.7
26.7953 | 47.4633 | -122.1106 | 46.7
26.8203 | 47.4633 | -122.1103 | 46.7
26.8453 | 47.4633 | -122.11 | 46.7
26.8703 | 47.4633 | -122.1097 | 46.7
26.8953 | 47.4633 | -122.1093 | 46.8
26.9203 | 47.4632 | -122.109 | 46.8
26.9453 | 47.4632 | -122.1087 | 47.2
26.9703 | 47.4632 | -122.1083 | 47.8
26.9953 | 47.4632 | -122.108 | 48.1
27.0203 | 47.4632 | -122.1077 | 48.2
27.0453 | 47.4632 | -122.1073 | 48.5
27.0703 | 47.4632 | -122.107 | 48.9
27.0953 | 47.4632 | -122.1067 | 49.5
27.1203 | 47.4632 | -122.1063 | 50.3
27.1453 | 47.4632 | -122.106 | 51
27.1703 | 47.4631 | -122.1057 | 53.2
27.1953 | 47.4631 | -122.1053 | 57.8
27.2203 | 47.4631 | -122.105 | 56.8
27.2453 | 47.4631 | -122.1047 | 54.7
27.2703 | 47.4631 | -122.1044 | 52.2
27.2953 | 47.4631 | -122.104 | 50.6
27.3203 | 47.463 | -122.1037 | 49.7
27.3453 | 47.463 | -122.1034 | 49
27.3703 | 47.463 | -122.103 | 48.3
27.3953 | 47.463 | -122.1027 | 48.1
27.4203 | 47.4629 | -122.1024 | 47.8
27.4453 | 47.4629 | -122.102 | 47.8
27.4703 | 47.4629 | -122.1017 | 47.6
27.4953 | 47.4628 | -122.1014 | 47.2
27.5203 | 47.4628 | -122.1011 | 47
27.5453 | 47.4628 | -122.1007 | 46.8
27.5703 | 47.4628 | -122.1004 | 46.5
27.5953 | 47.4627 | -122.1001 | 46.5
27.6203 | 47.4627 | -122.0997 | 46.5
27.6453 | 47.4627 | -122.0994 | 46.5
27.6703 | 47.4627 | -122.0991 | 46.5
27.6953 | 47.4626 | -122.0988 | 46.6
27.7203 | 47.4626 | -122.0984 | 47.1
27.7453 | 47.4626 | -122.0981 | 47.5
27.7703 | 47.4626 | -122.0978 | 48.1
27.7953 | 47.4625 | -122.0974 | 48.7
27.8203 | 47.4625 | -122.0971 | 49.1
27.8453 | 47.4625 | -122.0968 | 49.4
27.8703 | 47.4624 | -122.0965 | 49.5
27.8953 | 47.4624 | -122.0961 | 49.6
27.9203 | 47.4624 | -122.0958 | 49.8
27.9453 | 47.4624 | -122.0955 | 49.8
27.9703 | 47.4623 | -122.0951 | 49.9
27.9953 | 47.4623 | -122.0948 | 49.8
28.0203 | 47.4623 | -122.0945 | 49.7
28.0453 | 47.4623 | -122.0941 | 49.6
28.0703 | 47.4622 | -122.0938 | 49.4
28.0953 | 47.4622 | -122.0935 | 49.1
28.1203 | 47.4622 | -122.0932 | 48.8
28.1453 | 47.4622 | -122.0928 | 48.7
28.1703 | 47.4621 | -122.0925 | 48.8
28.1953 | 47.4621 | -122.0922 | 49
28.2203 | 47.4621 | -122.0918 | 49.1
28.2453 | 47.462 | -122.0915 | 49.2
28.2703 | 47.462 | -122.0912 | 49.6
28.2953 | 47.462 | -122.0909 | 50.2
28.3203 | 47.462 | -122.0905 | 51.3
28.3453 | 47.4619 | -122.0902 | 52.7
28.3703 | 47.4619 | -122.0899 | 54.1
28.3953 | 47.4619 | -122.0895 | 55.4
28.4203 | 47.4619 | -122.0892 | 56.5
28.4453 | 47.4618 | -122.0889 | 57.3
28.4703 | 47.4618 | -122.0886 | 57.9
28.4953 | 47.4618 | -122.0882 | 57.7
28.5203 | 47.4618 | -122.0879 | 56.4
28.5453 | 47.4617 | -122.0876 | 55.1
28.5703 | 47.4617 | -122.0872 | 56.5
28.5953 | 47.4617 | -122.0869 | 57.7
28.6203 | 47.4616 | -122.0866 | 58.4
28.6453 | 47.4616 | -122.0862 | 58.6
28.6703 | 47.4616 | -122.0859 | 57.2
28.6953 | 47.4616 | -122.0856 | 55.7
28.7203 | 47.4615 | -122.0853 | 54.7
28.7453 | 47.4615 | -122.0849 | 54.6
28.7703 | 47.4615 | -122.0846 | 54.6
28.7953 | 47.4615 | -122.0843 | 54.5
28.8203 | 47.4614 | -122.0839 | 54.3
28.8453 | 47.4613 | -122.0836 | 54.5
28.8703 | 47.4613 | -122.0833 | 54.5
28.8953 | 47.4612 | -122.083 | 55.6
28.9203 | 47.4611 | -122.0827 | 58.2
28.9453 | 47.461 | -122.0824 | 60
28.9703 | 47.4608 | -122.0822 | 61
28.9953 | 47.4607 | -122.0819 | 61.5
29.0203 | 47.4606 | -122.0816 | 62.1
29.0453 | 47.4605 | -122.0813 | 61.6
29.0703 | 47.4603 | -122.0811 | 61.8
29.0952 | 47.4602 | -122.0808 | 61.7
29.1202 | 47.46 | -122.0806 | 62.6
29.1452 | 47.4598 | -122.0805 | 62.4
29.1702 | 47.4596 | -122.0803 | 62.4
29.1952 | 47.4594 | -122.0801 | 62
29.2202 | 47.4592 | -122.08 | 61.4
29.2452 | 47.459 | -122.0798 | 60.6
29.2702 | 47.4588 | -122.0797 | 59.3
29.2952 | 47.4586 | -122.0795 | 59.1
29.3202 | 47.4584 | -122.0794 | 58.5
29.3452 | 47.4582 | -122.0793 | 59.4
29.3702 | 47.458 | -122.0791 | 59.7
29.3952 | 47.4578 | -122.079 | 60.3
29.4202 | 47.4576 | -122.0789 | 60.8
29.4452 | 47.4574 | -122.0788 | 61.1
29.4702 | 47.4572 | -122.0786 | 61.5
29.4952 | 47.4569 | -122.0785 | 61.8
29.5202 | 47.4567 | -122.0784 | 62
29.5452 | 47.4565 | -122.0783 | 62.1
29.5702 | 47.4563 | -122.0782 | 62.1
29.5952 | 47.4561 | -122.0781 | 62.5
29.6202 | 47.4559 | -122.078 | 62.5
29.6452 | 47.4557 | -122.0779 | 62.5
29.6702 | 47.4555 | -122.0778 | 62.6
29.6952 | 47.4553 | -122.0776 | 62.6
29.7202 | 47.455 | -122.0775 | 62.5
29.7452 | 47.4548 | -122.0774 | 62.7
29.7702 | 47.4546 | -122.0772 | 62.7
29.7952 | 47.4544 | -122.0771 | 62.2
29.8201 | 47.4543 | -122.0769 | 61.9
29.8451 | 47.4541 | -122.0767 | 62.1
29.8701 | 47.4539 | -122.0765 | 63.1
29.8951 | 47.4537 | -122.0763 | 62.3
29.9201 | 47.4536 | -122.076 | 62.8
29.9451 | 47.4534 | -122.0758 | 63
29.9701 | 47.4532 | -122.0756 | 62.1
29.9951 | 47.4531 | -122.0754 | 62.1
30.0201 | 47.4529 | -122.0752 | 61.8
30.0451 | 47.4527 | -122.075 | 61.9
30.0701 | 47.4525 | -122.0748 | 61.8
30.0951 | 47.4523 | -122.0746 | 61.9
30.1201 | 47.4521 | -122.0745 | 61.8
30.1451 | 47.4519 | -122.0744 | 61.9
30.1701 | 47.4517 | -122.0742 | 61.9
30.1951 | 47.4515 | -122.0741 | 62
30.22 | 47.4513 | -122.074 | 61.9
30.245 | 47.4511 | -122.074 | 61.9
30.27 | 47.4508 | -122.0739 | 62.3
30.295 | 47.4506 | -122.0739 | 63
30.32 | 47.4504 | -122.0739 | 64.1
30.345 | 47.4502 | -122.0739 | 65.4
30.37 | 47.4499 | -122.0739 | 66.6
30.395 | 47.4497 | -122.0738 | 67.3
30.42 | 47.4495 | -122.0738 | 67.4
30.445 | 47.4493 | -122.0738 | 67.1
30.47 | 47.449 | -122.0737 | 66.8
30.495 | 47.4488 | -122.0737 | 66.8
30.52 | 47.4486 | -122.0737 | 66.9
30.545 | 47.4484 | -122.0736 | 67
30.57 | 47.4481 | -122.0736 | 67.1
30.595 | 47.4479 | -122.0735 | 67
30.62 | 47.4477 | -122.0735 | 66.9
30.645 | 47.4475 | -122.0734 | 67
30.67 | 47.4473 | -122.0734 | 67.1
30.695 | 47.447 | -122.0733 | 67.2
30.72 | 47.4468 | -122.0733 | 67.2
30.745 | 47.4466 | -122.0733 | 67.2
30.77 | 47.4464 | -122.0732 | 67.2
30.795 | 47.4461 | -122.0732 | 67.2
30.82 | 47.4459 | -122.0731 | 67.3
30.845 | 47.4457 | -122.0731 | 67.5
30.87 | 47.4455 | -122.073 | 67.7
30.895 | 47.4453 | -122.073 | 67.8
30.92 | 47.445 | -122.0729 | 68.1
30.945 | 47.4448 | -122.0729 | 68.4
30.97 | 47.4446 | -122.0728 | 68.8
30.995 | 47.4444 | -122.0728 | 68.9
31.02 | 47.4441 | -122.0727 | 68.9
31.045 | 47.4439 | -122.0727 | 68.9
31.07 | 47.4437 | -122.0726 | 68.8
31.095 | 47.4435 | -122.0725 | 68.8
31.12 | 47.4433 | -122.0724 | 68.8
31.145 | 47.4431 | -122.0723 | 68.7
31.17 | 47.4428 | -122.0722 | 68.3
31.1949 | 47.4426 | -122.0721 | 68
31.2199 | 47.4424 | -122.0719 | 67.8
31.2449 | 47.4423 | -122.0717 | 68.2
31.2699 | 47.4421 | -122.0716 | 68.1
31.2949 | 47.4419 | -122.0714 | 67.8
31.3199 | 47.4417 | -122.0712 | 67.5
31.3449 | 47.4415 | -122.0709 | 67.5
31.3699 | 47.4414 | -122.0707 | 67.5
31.3949 | 47.4412 | -122.0705 | 67.6
31.4199 | 47.441 | -122.0703 | 67.7
31.4449 | 47.4409 | -122.07 | 67.8
31.4699 | 47.4407 | -122.0698 | 67.8
31.4949 | 47.4405 | -122.0696 | 67.9
31.5199 | 47.4404 | -122.0694 | 68
31.5449 | 47.4402 | -122.0691 | 68
31.5699 | 47.44 | -122.0689 | 68.2
31.5949 | 47.4399 | -122.0687 | 68.4
31.6199 | 47.4397 | -122.0685 | 68.5
31.6449 | 47.4396 | -122.0682 | 68.6
31.6699 | 47.4394 | -122.068 | 68.6
31.6949 | 47.4392 | -122.0678 | 68.9
31.7199 | 47.4391 | -122.0675 | 69
31.7449 | 47.4389 | -122.0673 | 69
31.7699 | 47.4387 | -122.0671 | 69.2
31.7949 | 47.4386 | -122.0669 | 69.3
31.8199 | 47.4384 | -122.0666 | 69.5
31.8449 | 47.4383 | -122.0664 | 69.5
31.8699 | 47.4381 | -122.0662 | 69.5
31.8949 | 47.4379 | -122.0659 | 69.6
31.9199 | 47.4378 | -122.0657 | 69.7
31.9449 | 47.4376 | -122.0655 | 70
31.9699 | 47.4375 | -122.0652 | 70.3
31.9949 | 47.4373 | -122.065 | 70.2
32.0199 | 47.4371 | -122.0648 | 70.2
32.0449 | 47.437 | -122.0645 | 70.5
32.0699 | 47.4368 | -122.0643 | 71.3
32.0949 | 47.4367 | -122.0641 | 72.9
32.1199 | 47.4365 | -122.0638 | 73.8
32.1449 | 47.4363 | -122.0636 | 74.5
32.1699 | 47.4362 | -122.0634 | 74.9
32.1949 | 47.436 | -122.0631 | 75.3
32.2199 | 47.4359 | -122.0629 | 75.5
32.2449 | 47.4357 | -122.0627 | 75.7
32.2699 | 47.4355 | -122.0624 | 76
32.2949 | 47.4354 | -122.0622 | 76.1
32.3199 | 47.4352 | -122.062 | 76.2
32.3449 | 47.4351 | -122.0617 | 76.2
32.3699 | 47.4349 | -122.0615 | 76.2
32.3949 | 47.4347 | -122.0613 | 76.2
32.4199 | 47.4346 | -122.061 | 76.3
32.4449 | 47.4344 | -122.0608 | 76.4
32.4699 | 47.4343 | -122.0606 | 76.3
32.4949 | 47.4341 | -122.0603 | 76.2
32.5199 | 47.4339 | -122.0601 | 76.2
32.5449 | 47.4338 | -122.0599 | 76.2
32.5699 | 47.4336 | -122.0596 | 76.2
32.5949 | 47.4335 | -122.0594 | 76.3
32.6199 | 47.4333 | -122.0592 | 76.3
32.6449 | 47.4331 | -122.059 | 76.4
32.6699 | 47.433 | -122.0587 | 76.5
32.6949 | 47.4328 | -122.0585 | 76.6
32.7199 | 47.4326 | -122.0583 | 76.7
32.7449 | 47.4325 | -122.0581 | 76.9
32.7699 | 47.4323 | -122.0579 | 76.9
32.7949 | 47.4321 | -122.0577 | 76.9
32.8199 | 47.4319 | -122.0575 | 76.9
32.8449 | 47.4317 | -122.0573 | 76.8
32.8699 | 47.4316 | -122.0571 | 76.6
32.8949 | 47.4314 | -122.0569 | 76.5
32.9199 | 47.4312 | -122.0567 | 76.4
32.9449 | 47.431 | -122.0565 | 76.5
32.9699 | 47.4308 | -122.0564 | 76.6
32.9949 | 47.4306 | -122.0562 | 76.8
33.0199 | 47.4304 | -122.056 | 77.2
33.0449 | 47.4302 | -122.0559 | 77.2
33.0699 | 47.43 | -122.0557 | 77.3
33.0949 | 47.4298 | -122.0555 | 77.3
33.1199 | 47.4296 | -122.0554 | 77.3
33.1449 | 47.4294 | -122.0552 | 77.3
33.1699 | 47.4292 | -122.0551 | 77.3
33.1949 | 47.429 | -122.0549 | 77.3
33.2199 | 47.4288 | -122.0547 | 77.3
33.2449 | 47.4287 | -122.0546 | 77.5
33.2699 | 47.4285 | -122.0544 | 78.3
33.2949 | 47.4283 | -122.0542 | 79
33.3199 | 47.4281 | -122.0541 | 79.1
33.3449 | 47.4279 | -122.0539 | 79.1
33.3699 | 47.4277 | -122.0537 | 78.9
33.3949 | 47.4275 | -122.0536 | 78.7
33.4199 | 47.4273 | -122.0534 | 78.5
33.4449 | 47.4271 | -122.0532 | 78.4
33.4699 | 47.4269 | -122.0531 | 78.4
33.4949 | 47.4267 | -122.0529 | 78.5
33.5199 | 47.4265 | -122.0527 | 78.7
33.5449 | 47.4263 | -122.0526 | 78.5
33.5699 | 47.4261 | -122.0524 | 78.3
33.5949 | 47.4259 | -122.0522 | 78
33.6199 | 47.4257 | -122.0521 | 77.8
33.6449 | 47.4255 | -122.0519 | 77.3
33.6699 | 47.4254 | -122.0517 | 77.1
33.6949 | 47.4252 | -122.0515 | 77.1
33.7199 | 47.425 | -122.0514 | 76.9
33.7449 | 47.4248 | -122.0512 | 76.8
33.7699 | 47.4246 | -122.051 | 76.7
33.7949 | 47.4244 | -122.0509 | 77
33.8199 | 47.4242 | -122.0507 | 77.6
33.8449 | 47.424 | -122.0505 | 78.3
33.8699 | 47.4238 | -122.0503 | 79.3
33.8949 | 47.4236 | -122.0502 | 80.6
33.9199 | 47.4234 | -122.05 | 81.8
33.9449 | 47.4232 | -122.0498 | 82.4
33.9699 | 47.423 | -122.0497 | 83.2
33.9949 | 47.4228 | -122.0495 | 84.2
34.0199 | 47.4227 | -122.0493 | 84.7
34.0449 | 47.4225 | -122.0492 | 84.6
34.0699 | 47.4223 | -122.049 | 84.7
34.0949 | 47.4221 | -122.0488 | 84.7
34.1199 | 47.4219 | -122.0487 | 84.7
34.1449 | 47.4217 | -122.0485 | 84.8
34.1699 | 47.4215 | -122.0483 | 84.9
34.1949 | 47.4213 | -122.0482 | 84.8
34.2199 | 47.4211 | -122.048 | 84.8
34.2449 | 47.4209 | -122.0478 | 84.8
34.2699 | 47.4207 | -122.0477 | 84.8
34.2949 | 47.4205 | -122.0475 | 84.8
34.3199 | 47.4203 | -122.0473 | 84.8
34.3449 | 47.4201 | -122.0472 | 84.8
34.3699 | 47.4199 | -122.047 | 84.8
34.3949 | 47.4197 | -122.0469 | 84.8
34.4199 | 47.4195 | -122.0467 | 84.9
34.4449 | 47.4193 | -122.0465 | 84.9
34.4699 | 47.4191 | -122.0464 | 84.6
34.4949 | 47.4189 | -122.0462 | 83.3
34.5199 | 47.4188 | -122.046 | 81.5
34.5449 | 47.4186 | -122.0459 | 81.5
34.5699 | 47.4184 | -122.0457 | 82.9
34.5949 | 47.4182 | -122.0455 | 84.3
34.6199 | 47.418 | -122.0454 | 84.7
34.6449 | 47.4178 | -122.0452 | 84.7
34.6699 | 47.4176 | -122.045 | 84.8
34.6949 | 47.4174 | -122.0449 | 84.9
34.7199 | 47.4172 | -122.0447 | 84.9
34.7449 | 47.417 | -122.0445 | 85.3
34.7699 | 47.4168 | -122.0444 | 85.4
34.7949 | 47.4166 | -122.0442 | 88.7
34.8199 | 47.4164 | -122.044 | 88.6
34.8449 | 47.4162 | -122.0439 | 88.6
34.8699 | 47.416 | -122.0437 | 89.1
34.8949 | 47.4158 | -122.0435 | 88.2
34.9199 | 47.4156 | -122.0434 | 88.2
34.9449 | 47.4155 | -122.0432 | 86.6
34.9699 | 47.4153 | -122.043 | 87.7
34.9949 | 47.4151 | -122.0429 | 87.7
35.0199 | 47.4149 | -122.0427 | 87
35.0449 | 47.4147 | -122.0425 | 88.2
35.0699 | 47.4145 | -122.0424 | 88.5
35.0949 | 47.4143 | -122.0422 | 91.2
35.1199 | 47.4141 | -122.042 | 91.2
35.1449 | 47.4139 | -122.0419 | 91.2
35.1699 | 47.4137 | -122.0417 | 91.2
35.1949 | 47.4135 | -122.0415 | 91.2
35.2199 | 47.4133 | -122.0413 | 91.2
35.2449 | 47.4131 | -122.0412 | 90.9
35.2699 | 47.4129 | -122.041 | 89.9
35.2949 | 47.4127 | -122.0408 | 90.2
35.3199 | 47.4125 | -122.0407 | 90.2
35.3449 | 47.4123 | -122.0405 | 90.5
35.3699 | 47.4122 | -122.0403 | 90.8
35.3949 | 47.412 | -122.0402 | 90.8
35.4199 | 47.4118 | -122.04 | 91.2
35.4449 | 47.4116 | -122.0398 | 91.3
35.4699 | 47.4114 | -122.0397 | 91.6
35.4949 | 47.4112 | -122.0395 | 92
35.5199 | 47.411 | -122.0393 | 92.2
35.5449 | 47.4108 | -122.0392 | 92.6
35.5699 | 47.4106 | -122.039 | 93.5
35.5949 | 47.4104 | -122.0388 | 95.5
35.6199 | 47.4102 | -122.0387 | 98.1
35.6449 | 47.41 | -122.0385 | 99.8
35.6699 | 47.4098 | -122.0383 | 100.6
35.6949 | 47.4096 | -122.0382 | 100.9
35.7199 | 47.4094 | -122.038 | 101.7
35.7448 | 47.4092 | -122.0379 | 102
35.7698 | 47.409 | -122.0377 | 101.5
35.7948 | 47.4088 | -122.0376 | 101.3
35.8198 | 47.4086 | -122.0375 | 101.1
35.8448 | 47.4084 | -122.0375 | 101.1
35.8698 | 47.4082 | -122.0374 | 101.3
35.8948 | 47.4079 | -122.0374 | 102
35.9198 | 47.4077 | -122.0374 | 104.1
35.9448 | 47.4075 | -122.0374 | 106.6
35.9698 | 47.4073 | -122.0374 | 108
35.9948 | 47.407 | -122.0374 | 107.8
36.0197 | 47.4068 | -122.0375 | 107.8
36.0447 | 47.4066 | -122.0375 | 107.4
36.0697 | 47.4064 | -122.0376 | 106.2
36.0947 | 47.4062 | -122.0377 | 104.2
36.1197 | 47.406 | -122.0378 | 102.6
36.1447 | 47.4058 | -122.038 | 101.1
36.1697 | 47.4056 | -122.0381 | 97.9
36.1947 | 47.4054 | -122.0383 | 95.3
36.2197 | 47.4052 | -122.0385 | 97.1
36.2447 | 47.405 | -122.0387 | 99.4
36.2696 | 47.4048 | -122.0389 | 100.1
36.2946 | 47.4047 | -122.0392 | 100.1
36.3196 | 47.4045 | -122.0394 | 100.1
36.3446 | 47.4044 | -122.0397 | 100.2
36.3696 | 47.4042 | -122.0399 | 100.4
36.3946 | 47.4041 | -122.0402 | 100.8
36.4196 | 47.4039 | -122.0404 | 101.7
36.4446 | 47.4038 | -122.0407 | 103.1
36.4696 | 47.4036 | -122.0409 | 105
36.4946 | 47.4035 | -122.0411 | 106.2
36.5196 | 47.4033 | -122.0414 | 107.9
36.5446 | 47.4032 | -122.0416 | 110.2
36.5696 | 47.403 | -122.0418 | 110.9
36.5946 | 47.4028 | -122.042 | 111.3
36.6196 | 47.4026 | -122.0422 | 111
36.6446 | 47.4024 | -122.0423 | 110.5
36.6696 | 47.4022 | -122.0425 | 110.6
36.6946 | 47.402 | -122.0427 | 110.1
36.7196 | 47.4018 | -122.0428 | 110.1
36.7446 | 47.4016 | -122.0429 | 109.8
36.7696 | 47.4014 | -122.043 | 109.9
36.7946 | 47.4012 | -122.0431 | 109.8
36.8196 | 47.401 | -122.0432 | 109.1
36.8446 | 47.4007 | -122.0432 | 109.1
36.8696 | 47.4005 | -122.0433 | 109.5
36.8946 | 47.4003 | -122.0433 | 109.6
36.9196 | 47.4001 | -122.0434 | 109.7
36.9446 | 47.3998 | -122.0434 | 109.8
36.9696 | 47.3996 | -122.0434 | 110.1
36.9946 | 47.3994 | -122.0433 | 110.2
37.0196 | 47.3992 | -122.0433 | 110.1
37.0446 | 47.3989 | -122.0432 | 109.9
37.0696 | 47.3987 | -122.0432 | 109.9
37.0946 | 47.3985 | -122.0431 | 110.6
37.1196 | 47.3983 | -122.043 | 110.5
37.1446 | 47.3981 | -122.0428 | 110.7
37.1696 | 47.3979 | -122.0427 | 110.2
37.1946 | 47.3977 | -122.0426 | 110.3
37.2196 | 47.3975 | -122.0424 | 110.2
37.2446 | 47.3973 | -122.0422 | 110.5
37.2696 | 47.3971 | -122.0421 | 110.3
37.2946 | 47.3969 | -122.0419 | 110.7
37.3196 | 47.3967 | -122.0417 | 110
37.3446 | 47.3966 | -122.0414 | 107.6
37.3696 | 47.3964 | -122.0412 | 107.7
37.3946 | 47.3963 | -122.041 | 108
37.4196 | 47.3961 | -122.0407 | 109.5
37.4446 | 47.396 | -122.0405 | 109.6
37.4696 | 47.3958 | -122.0402 | 110.3
37.4946 | 47.3957 | -122.0399 | 110.5
37.5196 | 47.3956 | -122.0397 | 111.7
37.5446 | 47.3954 | -122.0394 | 112.2
37.5696 | 47.3953 | -122.0391 | 113.3
37.5946 | 47.3952 | -122.0389 | 114.5
37.6196 | 47.395 | -122.0386 | 116.2
37.6446 | 47.3949 | -122.0383 | 116.7
37.6696 | 47.3948 | -122.0381 | 115
37.6946 | 47.3946 | -122.0378 | 114.1
37.7196 | 47.3945 | -122.0375 | 112.4
37.7446 | 47.3944 | -122.0372 | 111.1
37.7696 | 47.3943 | -122.037 | 110.8
37.7946 | 47.3941 | -122.0367 | 111.5
37.8196 | 47.394 | -122.0364 | 112.4
37.8446 | 47.394 | -122.0361 | 114.4
37.8696 | 47.3939 | -122.0358 | 117.3
37.8946 | 47.3938 | -122.0355 | 117
37.9196 | 47.3937 | -122.0351 | 114.9
37.9446 | 47.3937 | -122.0348 | 115.8
37.9696 | 47.3936 | -122.0345 | 115.1
37.9946 | 47.3936 | -122.0342 | 113.1
38.0196 | 47.3935 | -122.0338 | 109.3
38.0446 | 47.3935 | -122.0335 | 107.4
38.0696 | 47.3935 | -122.0332 | 106.9
38.0946 | 47.3935 | -122.0329 | 106.5
38.1196 | 47.3935 | -122.0325 | 106.2
38.1446 | 47.3935 | -122.0322 | 105.8
38.1696 | 47.3935 | -122.0319 | 105.5
38.1946 | 47.3935 | -122.0315 | 105.3
38.2196 | 47.3936 | -122.0312 | 104.9
38.2446 | 47.3936 | -122.0309 | 104.6
38.2696 | 47.3937 | -122.0306 | 106.2
38.2946 | 47.3937 | -122.0302 | 107.6
38.3196 | 47.3938 | -122.0299 | 107.9
38.3446 | 47.3938 | -122.0296 | 107.8
38.3695 | 47.3939 | -122.0293 | 107.8
38.3945 | 47.3939 | -122.029 | 107.9
38.4195 | 47.394 | -122.0286 | 107.9
38.4445 | 47.394 | -122.0283 | 108.2
38.4695 | 47.3941 | -122.028 | 108.4
38.4945 | 47.3941 | -122.0277 | 108.6
38.5195 | 47.3941 | -122.0273 | 110.9
38.5445 | 47.3941 | -122.027 | 114.6
38.5695 | 47.3941 | -122.0267 | 117.6
38.5945 | 47.3941 | -122.0263 | 120
38.6195 | 47.3941 | -122.026 | 120.6
38.6445 | 47.3941 | -122.0257 | 120.6
38.6695 | 47.3941 | -122.0254 | 120.5
38.6945 | 47.394 | -122.025 | 120.2
38.7195 | 47.394 | -122.0247 | 119.4
38.7445 | 47.3939 | -122.0244 | 118.5
38.7695 | 47.3938 | -122.0241 | 118
38.7945 | 47.3937 | -122.0238 | 117.5
38.8195 | 47.3936 | -122.0235 | 117.4
38.8445 | 47.3935 | -122.0232 | 115.7
38.8695 | 47.3934 | -122.0229 | 115.5
38.8945 | 47.3933 | -122.0226 | 115.4
38.9194 | 47.3932 | -122.0223 | 115.5
38.9444 | 47.3931 | -122.0221 | 115.4
38.9694 | 47.3929 | -122.0218 | 115.5
38.9944 | 47.3928 | -122.0215 | 115.4
39.0194 | 47.3926 | -122.0213 | 115.3
39.0444 | 47.3924 | -122.0211 | 115.3
39.0694 | 47.3923 | -122.0209 | 115.4
39.0944 | 47.3921 | -122.0207 | 115.4
39.1194 | 47.3919 | -122.0204 | 115.5
39.1444 | 47.3917 | -122.0203 | 116.7
39.1694 | 47.3916 | -122.0201 | 118.9
39.1944 | 47.3914 | -122.0199 | 121.7
39.2194 | 47.3912 | -122.0198 | 123.8
39.2444 | 47.391 | -122.0196 | 124.4
39.2694 | 47.3908 | -122.0195 | 124.7
39.2944 | 47.3906 | -122.0193 | 124.7
39.3194 | 47.3904 | -122.0192 | 124.7
39.3444 | 47.3902 | -122.019 | 124.8
39.3694 | 47.39 | -122.0189 | 124.8
39.3944 | 47.3897 | -122.0187 | 124.7
39.4194 | 47.3895 | -122.0186 | 124
39.4444 | 47.3893 | -122.0185 | 122.5
39.4694 | 47.3891 | -122.0183 | 114.8
39.4944 | 47.3889 | -122.0182 | 113.4
39.5194 | 47.3887 | -122.0181 | 118.1
39.5444 | 47.3885 | -122.0179 | 122.8
39.5694 | 47.3883 | -122.0178 | 122.2
39.5944 | 47.3881 | -122.0177 | 122.8
39.6194 | 47.3879 | -122.0176 | 123.3
39.6444 | 47.3877 | -122.0175 | 123.2
39.6694 | 47.3875 | -122.0174 | 123.4
39.6944 | 47.3872 | -122.0173 | 123.5
39.7194 | 47.387 | -122.0172 | 123.6
39.7444 | 47.3868 | -122.0172 | 124.2
39.7694 | 47.3866 | -122.0172 | 125.1
39.7944 | 47.3863 | -122.0171 | 126.7
39.8194 | 47.3861 | -122.0171 | 128
39.8444 | 47.3859 | -122.0171 | 128.6
39.8694 | 47.3857 | -122.0171 | 128.9
39.8944 | 47.3854 | -122.0171 | 129
39.9194 | 47.3852 | -122.0171 | 129.4
39.9443 | 47.385 | -122.0172 | 129.7
39.9693 | 47.3848 | -122.0172 | 129.9
39.9943 | 47.3846 | -122.0173 | 129.4
40.0193 | 47.3843 | -122.0174 | 128.4
40.0443 | 47.3841 | -122.0174 | 126.2
40.0693 | 47.3839 | -122.0175 | 125
40.0943 | 47.3837 | -122.0176 | 124.3
40.1193 | 47.3835 | -122.0177 | 123.9
40.1443 | 47.3832 | -122.0178 | 123.1
40.1693 | 47.383 | -122.0178 | 122.7
40.1943 | 47.3828 | -122.0179 | 122.9
40.2193 | 47.3826 | -122.018 | 123
40.2443 | 47.3824 | -122.018 | 123.4
40.2693 | 47.3821 | -122.0181 | 123.9
40.2943 | 47.3819 | -122.0181 | 123.5
40.3193 | 47.3817 | -122.0181 | 123
40.3443 | 47.3815 | -122.0181 | 123
40.3693 | 47.3813 | -122.018 | 123.1
40.3943 | 47.381 | -122.018 | 123.1
40.4193 | 47.3808 | -122.0179 | 123.2
40.4443 | 47.3806 | -122.0178 | 123.7
40.4693 | 47.3804 | -122.0177 | 124.7
40.4942 | 47.3802 | -122.0176 | 126.1
40.5192 | 47.38 | -122.0174 | 127.2
40.5442 | 47.3798 | -122.0172 | 128.4
40.5692 | 47.3796 | -122.017 | 129.3
40.5942 | 47.3794 | -122.0168 | 129.9
40.6192 | 47.3793 | -122.0166 | 130.5
40.6442 | 47.3791 | -122.0164 | 130.4
40.6692 | 47.3789 | -122.0161 | 130.7
40.6942 | 47.3788 | -122.0159 | 129.9
40.7192 | 47.3787 | -122.0156 | 130.8
40.7442 | 47.3785 | -122.0154 | 130.1
40.7692 | 47.3784 | -122.0151 | 131
40.7942 | 47.3783 | -122.0148 | 130.5
40.8192 | 47.3782 | -122.0145 | 130.1
40.8442 | 47.3781 | -122.0142 | 131
40.8692 | 47.3781 | -122.0139 | 130.6
40.8942 | 47.378 | -122.0135 | 130.3
40.9192 | 47.378 | -122.0132 | 130.8
40.9441 | 47.3779 | -122.0129 | 132.1
40.9691 | 47.3779 | -122.0126 | 132.9
40.9941 | 47.3779 | -122.0122 | 133.4
41.0191 | 47.3779 | -122.0119 | 133.5
41.0441 | 47.3779 | -122.0116 | 133.2
41.0691 | 47.378 | -122.0113 | 132.8
41.0941 | 47.378 | -122.0109 | 132.3
41.1191 | 47.3781 | -122.0106 | 133.1
41.1441 | 47.3781 | -122.0103 | 134.3
41.1691 | 47.3782 | -122.01 | 135.3
41.1941 | 47.3783 | -122.0097 | 135.8
41.2191 | 47.3784 | -122.0094 | 136
41.244 | 47.3785 | -122.0091 | 136
41.269 | 47.3786 | -122.0088 | 135.8
41.294 | 47.3788 | -122.0086 | 135.7
41.319 | 47.3789 | -122.0083 | 135.3
41.344 | 47.3791 | -122.0081 | 135.2
41.369 | 47.3792 | -122.0078 | 135.3
41.394 | 47.3794 | -122.0076 | 135.8
41.419 | 47.3796 | -122.0074 | 136.2
41.444 | 47.3797 | -122.0072 | 136.3
41.469 | 47.3799 | -122.007 | 136.3
41.494 | 47.3801 | -122.0068 | 136.4
41.519 | 47.3803 | -122.0066 | 136.2
41.544 | 47.3804 | -122.0064 | 136.3
41.569 | 47.3806 | -122.0062 | 136.9
41.594 | 47.3808 | -122.006 | 137.6
41.619 | 47.381 | -122.0057 | 137.8
41.644 | 47.3811 | -122.0055 | 137.9
41.669 | 47.3813 | -122.0053 | 137.6
41.694 | 47.3815 | -122.0051 | 140
41.719 | 47.3816 | -122.0049 | 145.6
41.744 | 47.3818 | -122.0046 | 143.9
41.769 | 47.382 | -122.0044 | 141.3
41.794 | 47.3821 | -122.0042 | 139
41.819 | 47.3823 | -122.0039 | 137.6
41.844 | 47.3824 | -122.0036 | 136.7
41.869 | 47.3825 | -122.0034 | 136.9
41.894 | 47.3827 | -122.0031 | 137.1
41.919 | 47.3828 | -122.0028 | 138.5
41.944 | 47.3829 | -122.0026 | 139
41.969 | 47.383 | -122.0023 | 139.5
41.994 | 47.3831 | -122.002 | 139.3
42.019 | 47.3832 | -122.0017 | 139.1
42.044 | 47.3834 | -122.0014 | 140.2
42.069 | 47.3835 | -122.0011 | 141.8
42.094 | 47.3836 | -122.0008 | 142.5
42.119 | 47.3837 | -122.0005 | 143.9
42.144 | 47.3838 | -122.0002 | 146.7
42.169 | 47.3839 | -121.9999 | 147.3
42.194 | 47.384 | -121.9996 | 147.7
42.219 | 47.384 | -121.9993 | 147.8
42.244 | 47.3841 | -121.999 | 148
42.269 | 47.3842 | -121.9987 | 147.9
42.294 | 47.3843 | -121.9984 | 147.9
42.319 | 47.3843 | -121.9981 | 148.1
42.344 | 47.3844 | -121.9978 | 148.6
42.369 | 47.3844 | -121.9974 | 148.9
42.3939 | 47.3845 | -121.9971 | 149.3
42.4189 | 47.3845 | -121.9968 | 149.9
42.4439 | 47.3845 | -121.9964 | 149.8
42.4689 | 47.3846 | -121.9961 | 149.8
42.4939 | 47.3846 | -121.9958 | 149.7
42.5189 | 47.3846 | -121.9955 | 149.5
42.5439 | 47.3846 | -121.9951 | 149.4
42.5689 | 47.3846 | -121.9948 | 149.1
42.5939 | 47.3846 | -121.9945 | 148.7
42.6189 | 47.3846 | -121.9941 | 148.6
42.6439 | 47.3846 | -121.9938 | 148.8
42.6689 | 47.3846 | -121.9935 | 149.1
42.6939 | 47.3845 | -121.9932 | 149.4
42.7189 | 47.3845 | -121.9928 | 149.2
42.7439 | 47.3845 | -121.9925 | 148.2
42.7689 | 47.3844 | -121.9922 | 143.2
42.7939 | 47.3844 | -121.9919 | 144.8
42.8189 | 47.3843 | -121.9915 | 148.3
42.8439 | 47.3842 | -121.9912 | 149.8
42.8689 | 47.3842 | -121.9909 | 151.6
42.8939 | 47.3841 | -121.9906 | 152.4
42.9189 | 47.384 | -121.9903 | 152.4
42.9439 | 47.384 | -121.99 | 152.1
42.9689 | 47.3839 | -121.9896 | 152.1
42.9939 | 47.3838 | -121.9893 | 152.5
43.0189 | 47.3838 | -121.989 | 153.1
43.0439 | 47.3837 | -121.9887 | 153.4
43.0689 | 47.3836 | -121.9884 | 153.3
43.0939 | 47.3836 | -121.9881 | 152.9
43.1189 | 47.3835 | -121.9878 | 153.1
43.1439 | 47.3834 | -121.9874 | 153.4
43.1689 | 47.3833 | -121.9872 | 153
43.1939 | 47.3832 | -121.9869 | 152.7
43.2189 | 47.3831 | -121.9866 | 152.9
43.2439 | 47.3829 | -121.9863 | 153.2
43.2689 | 47.3828 | -121.986 | 153.2
43.2939 | 47.3827 | -121.9858 | 153.3
43.3189 | 47.3825 | -121.9855 | 154.5
43.3439 | 47.3824 | -121.9853 | 155.3
43.3689 | 47.3822 | -121.9851 | 155.1
43.3939 | 47.382 | -121.9848 | 155
43.4189 | 47.3819 | -121.9846 | 154.5
43.4439 | 47.3817 | -121.9844 | 154.1
43.4689 | 47.3815 | -121.9842 | 153.8
43.4939 | 47.3813 | -121.9841 | 153.5
43.5189 | 47.3811 | -121.9839 | 153.5
43.5439 | 47.3809 | -121.9837 | 153.5
43.5689 | 47.3807 | -121.9836 | 153.5
43.5939 | 47.3805 | -121.9835 | 153.4
43.6189 | 47.3803 | -121.9833 | 153.7
43.6439 | 47.3801 | -121.9832 | 156.6
43.6689 | 47.3799 | -121.983 | 158.3
43.6939 | 47.3797 | -121.9829 | 158.6
43.7189 | 47.3795 | -121.9827 | 158.4
43.7439 | 47.3793 | -121.9826 | 158.3
43.7689 | 47.3791 | -121.9824 | 158.3
43.7939 | 47.3789 | -121.9823 | 158.1
43.8189 | 47.3787 | -121.9821 | 157.7
43.8439 | 47.3785 | -121.9819 | 157.4
43.8689 | 47.3783 | -121.9817 | 157.2
43.8939 | 47.3782 | -121.9815 | 157.3
43.9189 | 47.378 | -121.9813 | 157.3
43.9439 | 47.3778 | -121.9811 | 157.5
43.9689 | 47.3777 | -121.9808 | 157.5
43.9939 | 47.3775 | -121.9806 | 157.9
44.0189 | 47.3774 | -121.9803 | 158.3
44.0438 | 47.3773 | -121.98 | 158.6
44.0688 | 47.3771 | -121.9798 | 158.6
44.0938 | 47.377 | -121.9795 | 158.5
44.1188 | 47.3769 | -121.9792 | 158.4
44.1438 | 47.3768 | -121.9789 | 158.4
44.1688 | 47.3767 | -121.9786 | 158.4
44.1938 | 47.3766 | -121.9783 | 158.6
44.2188 | 47.3766 | -121.978 | 161.8
44.2438 | 47.3765 | -121.9777 | 163.2
44.2688 | 47.3765 | -121.9773 | 163.5
44.2938 | 47.3764 | -121.977 | 164.2
44.3188 | 47.3763 | -121.9767 | 163.7
44.3438 | 47.3763 | -121.9764 | 165.1
44.3688 | 47.3762 | -121.9761 | 163.9
44.3938 | 47.3762 | -121.9757 | 164.6
44.4188 | 47.3762 | -121.9754 | 164.2
44.4438 | 47.3761 | -121.9751 | 165.1
44.4688 | 47.3761 | -121.9748 | 164.5
44.4938 | 47.376 | -121.9744 | 165.1
44.5188 | 47.3759 | -121.9741 | 165.5
44.5438 | 47.3758 | -121.9738 | 166
44.5688 | 47.3758 | -121.9735 | 166
44.5938 | 47.3757 | -121.9732 | 166.2
44.6188 | 47.3756 | -121.9729 | 165.9
44.6438 | 47.3755 | -121.9726 | 165.8
44.6688 | 47.3754 | -121.9723 | 166.5
44.6938 | 47.3753 | -121.972 | 165.7
44.7188 | 47.3752 | -121.9717 | 164.1
44.7438 | 47.3751 | -121.9714 | 162.4
44.7688 | 47.3751 | -121.9711 | 161.8
44.7937 | 47.375 | -121.9708 | 161.6
44.8187 | 47.3749 | -121.9704 | 161.9
44.8437 | 47.3749 | -121.9701 | 162.9
44.8687 | 47.3749 | -121.9698 | 163
44.8937 | 47.3748 | -121.9695 | 163.4
44.9187 | 47.3748 | -121.9691 | 164.3
44.9437 | 47.3748 | -121.9688 | 165
44.9687 | 47.3748 | -121.9685 | 165.3
44.9937 | 47.3749 | -121.9681 | 165.5
45.0187 | 47.3749 | -121.9678 | 165.8
45.0437 | 47.3749 | -121.9675 | 166.4
45.0687 | 47.375 | -121.9672 | 166.9
45.0937 | 47.375 | -121.9668 | 167.3
45.1187 | 47.3751 | -121.9665 | 169.5
45.1437 | 47.3752 | -121.9662 | 170.9
45.1686 | 47.3752 | -121.9659 | 171.3
45.1936 | 47.3753 | -121.9656 | 171.2
45.2186 | 47.3754 | -121.9653 | 171
45.2436 | 47.3755 | -121.965 | 170.8
45.2686 | 47.3757 | -121.9647 | 170.7
45.2936 | 47.3758 | -121.9645 | 171.2
45.3186 | 47.3759 | -121.9642 | 171.3
45.3436 | 47.3761 | -121.9639 | 171.3
45.3686 | 47.3762 | -121.9637 | 171.5
45.3936 | 47.3764 | -121.9635 | 171.7
45.4186 | 47.3765 | -121.9632 | 171.9
45.4436 | 47.3767 | -121.963 | 171.8
45.4686 | 47.3769 | -121.9628 | 171.8
45.4936 | 47.3771 | -121.9626 | 174.1
45.5186 | 47.3773 | -121.9625 | 175.9
45.5436 | 47.3775 | -121.9623 | 177.2
45.5686 | 47.3777 | -121.9621 | 177.8
45.5936 | 47.3779 | -121.962 | 177.8
45.6186 | 47.3781 | -121.9619 | 177.8
45.6436 | 47.3783 | -121.9617 | 177.9
45.6686 | 47.3785 | -121.9616 | 177.9
45.6936 | 47.3787 | -121.9614 | 177.9
45.7186 | 47.3789 | -121.9613 | 177.9
45.7436 | 47.3791 | -121.9611 | 177.9
45.7686 | 47.3793 | -121.961 | 177.9
45.7936 | 47.3795 | -121.9608 | 178
45.8186 | 47.3797 | -121.9607 | 177.9
45.8436 | 47.3799 | -121.9605 | 177.7
45.8686 | 47.3801 | -121.9604 | 177.4
45.8936 | 47.3803 | -121.9602 | 176.7
45.9186 | 47.3805 | -121.96 | 176
45.9436 | 47.3807 | -121.9599 | 175.8
45.9686 | 47.3809 | -121.9597 | 175.8
45.9936 | 47.3811 | -121.9596 | 175.4
46.0186 | 47.3813 | -121.9594 | 175.3
46.0436 | 47.3815 | -121.9593 | 175.4
46.0686 | 47.3817 | -121.9591 | 175.9
46.0936 | 47.3819 | -121.959 | 176.4
46.1186 | 47.3821 | -121.9588 | 177.1
46.1436 | 47.3823 | -121.9586 | 177
46.1686 | 47.3825 | -121.9585 | 177
46.1936 | 47.3827 | -121.9583 | 177
46.2186 | 47.3829 | -121.9582 | 176.9
46.2436 | 47.3831 | -121.958 | 176.9
46.2686 | 47.3833 | -121.9579 | 177
46.2936 | 47.3835 | -121.9577 | 176.9
46.3186 | 47.3837 | -121.9576 | 177
46.3436 | 47.3839 | -121.9574 | 177
46.3686 | 47.3841 | -121.9573 | 177.4
46.3936 | 47.3843 | -121.9571 | 177.5
46.4186 | 47.3845 | -121.957 | 176.7
46.4436 | 47.3847 | -121.9568 | 174.3
46.4686 | 47.3849 | -121.9567 | 170.9
46.4936 | 47.3851 | -121.9565 | 170.3
46.5186 | 47.3853 | -121.9564 | 172.4
46.5436 | 47.3855 | -121.9562 | 174.2
46.5686 | 47.3857 | -121.9561 | 176.5
46.5936 | 47.3859 | -121.9559 | 177.2
46.6186 | 47.3861 | -121.9558 | 177.5
46.6436 | 47.3863 | -121.9556 | 178.9
46.6686 | 47.3865 | -121.9555 | 182.1
46.6936 | 47.3867 | -121.9553 | 182.8
46.7186 | 47.3869 | -121.9552 | 183
46.7436 | 47.3871 | -121.955 | 183.3
46.7686 | 47.3873 | -121.9549 | 183.5
46.7936 | 47.3875 | -121.9547 | 183.6
46.8186 | 47.3877 | -121.9546 | 183.7
46.8436 | 47.3879 | -121.9544 | 183.8
46.8686 | 47.3881 | -121.9543 | 183.9
46.8936 | 47.3883 | -121.9541 | 183.9
46.9186 | 47.3885 | -121.954 | 183.9
46.9436 | 47.3887 | -121.9538 | 183.9
46.9686 | 47.3889 | -121.9537 | 183.9
46.9936 | 47.3891 | -121.9535 | 183.9
47.0186 | 47.3893 | -121.9534 | 183.9
47.0436 | 47.3895 | -121.9532 | 183.9
47.0685 | 47.3897 | -121.9531 | 183.9
47.0935 | 47.3899 | -121.9529 | 183.9
47.1185 | 47.39 | -121.9527 | 183.9
47.1435 | 47.3902 | -121.9525 | 183.9
47.1685 | 47.3904 | -121.9523 | 183.9
47.1935 | 47.3906 | -121.9521 | 183.9
47.2185 | 47.3907 | -121.9518 | 184
47.2435 | 47.3909 | -121.9516 | 184
47.2685 | 47.391 | -121.9513 | 184
47.2935 | 47.3912 | -121.9511 | 184
47.3185 | 47.3913 | -121.9508 | 184
47.3435 | 47.3914 | -121.9506 | 184
47.3685 | 47.3916 | -121.9503 | 184
47.3935 | 47.3917 | -121.95 | 184
47.4185 | 47.3918 | -121.9497 | 184.4
47.4435 | 47.3918 | -121.9494 | 187.2
47.4685 | 47.3919 | -121.9491 | 187.8
47.4935 | 47.392 | -121.9488 | 187.7
47.5184 | 47.3921 | -121.9485 | 187.5
47.5434 | 47.3921 | -121.9481 | 187.4
47.5684 | 47.3922 | -121.9478 | 187.3
47.5934 | 47.3922 | -121.9475 | 187.2
47.6184 | 47.3922 | -121.9471 | 187.1
47.6434 | 47.3922 | -121.9468 | 186.9
47.6684 | 47.3922 | -121.9465 | 186.7
47.6934 | 47.3922 | -121.9462 | 186.5
47.7184 | 47.3922 | -121.9458 | 186.6
47.7434 | 47.3922 | -121.9455 | 186.4
47.7684 | 47.3922 | -121.9452 | 186.2
47.7934 | 47.3921 | -121.9448 | 186
47.8184 | 47.3921 | -121.9445 | 185.6
47.8434 | 47.3921 | -121.9442 | 185.5
47.8684 | 47.392 | -121.9439 | 185.6
47.8934 | 47.392 | -121.9435 | 186
47.9184 | 47.3919 | -121.9432 | 186.3
47.9434 | 47.3919 | -121.9429 | 186.5
47.9684 | 47.3918 | -121.9426 | 186.7
47.9934 | 47.3918 | -121.9422 | 186.8
48.0184 | 47.3917 | -121.9419 | 186.8
48.0434 | 47.3917 | -121.9416 | 187
48.0684 | 47.3916 | -121.9413 | 187.1
48.0934 | 47.3916 | -121.941 | 187.3
48.1184 | 47.3915 | -121.9406 | 187.5
48.1434 | 47.3915 | -121.9403 | 187.6
48.1684 | 47.3914 | -121.94 | 187.8
48.1934 | 47.3914 | -121.9397 | 188
48.2184 | 47.3913 | -121.9393 | 188.1
48.2434 | 47.3913 | -121.939 | 188.3
48.2684 | 47.3912 | -121.9387 | 189.1
48.2934 | 47.3912 | -121.9384 | 193.6
48.3184 | 47.3911 | -121.938 | 194
48.3434 | 47.3911 | -121.9377 | 194
48.3684 | 47.3911 | -121.9374 | 193.9
48.3934 | 47.391 | -121.9371 | 193.8
48.4184 | 47.391 | -121.9367 | 193.8
48.4434 | 47.391 | -121.9364 | 193.7
48.4684 | 47.3909 | -121.9361 | 193.2
48.4934 | 47.3909 | -121.9357 | 193.7
48.5184 | 47.3909 | -121.9354 | 193.7
48.5434 | 47.3909 | -121.9351 | 193.4
48.5684 | 47.3909 | -121.9348 | 193.2
48.5934 | 47.3909 | -121.9344 | 193.1
48.6184 | 47.3909 | -121.9341 | 193
48.6434 | 47.3909 | -121.9338 | 192.7
48.6684 | 47.3909 | -121.9334 | 192.7
48.6934 | 47.3909 | -121.9331 | 192.9
48.7184 | 47.3908 | -121.9328 | 193.2
48.7434 | 47.3908 | -121.9324 | 193.2
48.7684 | 47.3908 | -121.9321 | 193.4
48.7934 | 47.3908 | -121.9318 | 193.6
48.8184 | 47.3908 | -121.9315 | 194
48.8434 | 47.3907 | -121.9311 | 194.2
48.8684 | 47.3907 | -121.9308 | 194.6
48.8934 | 47.3907 | -121.9305 | 194.6
48.9184 | 47.3906 | -121.9301 | 194.8
48.9434 | 47.3906 | -121.9298 | 195
48.9684 | 47.3905 | -121.9295 | 195.1
48.9934 | 47.3905 | -121.9292 | 195.6
49.0184 | 47.3904 | -121.9289 | 196.4
49.0434 | 47.3903 | -121.9286 | 198.9
49.0684 | 47.3902 | -121.9282 | 200.5
49.0934 | 47.3902 | -121.9279 | 200.9
49.1184 | 47.3901 | -121.9276 | 201.1
49.1434 | 47.39 | -121.9273 | 201.2
49.1684 | 47.39 | -121.927 | 201.3
49.1934 | 47.3899 | -121.9267 | 201.4
49.2184 | 47.3898 | -121.9264 | 201.7
49.2434 | 47.3897 | -121.926 | 201.8
49.2684 | 47.3897 | -121.9257 | 201.9
49.2934 | 47.3896 | -121.9254 | 202.1
49.3184 | 47.3895 | -121.9251 | 202.2
49.3434 | 47.3895 | -121.9248 | 202.2
49.3684 | 47.3894 | -121.9245 | 202.2
49.3934 | 47.3893 | -121.9242 | 202.2
49.4184 | 47.3892 | -121.9238 | 202.3
49.4434 | 47.3892 | -121.9235 | 202.3
49.4684 | 47.3891 | -121.9232 | 202.3
49.4934 | 47.389 | -121.9229 | 202.3
49.5184 | 47.3889 | -121.9226 | 202.3
49.5434 | 47.3889 | -121.9223 | 202.3
49.5683 | 47.3888 | -121.922 | 202.3
49.5933 | 47.3887 | -121.9217 | 202.3
49.6183 | 47.3886 | -121.9214 | 202.3
49.6433 | 47.3884 | -121.9211 | 202.3
49.6683 | 47.3883 | -121.9209 | 202.3
49.6933 | 47.3882 | -121.9206 | 202.2
49.7183 | 47.388 | -121.9203 | 201.6
49.7433 | 47.3879 | -121.9201 | 200.8
49.7683 | 47.3877 | -121.9199 | 200.5
49.7933 | 47.3876 | -121.9196 | 200.1
49.8183 | 47.3874 | -121.9194 | 199.8
49.8433 | 47.3872 | -121.9192 | 199.7
49.8683 | 47.387 | -121.919 | 199.9
49.8933 | 47.3869 | -121.9188 | 202
49.9183 | 47.3867 | -121.9186 | 204.7
49.9433 | 47.3865 | -121.9184 | 205.1
49.9683 | 47.3863 | -121.9182 | 205.5
49.9933 | 47.3861 | -121.918 | 206.1
50.0183 | 47.386 | -121.9178 | 206.5
50.0433 | 47.3858 | -121.9176 | 206.9
50.0683 | 47.3856 | -121.9174 | 207.2
50.0933 | 47.3854 | -121.9172 | 207.5
50.1183 | 47.3853 | -121.9169 | 207.6
50.1433 | 47.3851 | -121.9167 | 207.6
50.1683 | 47.3849 | -121.9165 | 207.7
50.1933 | 47.3848 | -121.9163 | 207.7
50.2183 | 47.3846 | -121.916 | 207.8
50.2433 | 47.3845 | -121.9158 | 207.7
50.2683 | 47.3843 | -121.9155 | 207.7
50.2933 | 47.3842 | -121.9153 | 207.8
50.3183 | 47.384 | -121.915 | 207.9
50.3433 | 47.3839 | -121.9148 | 208.1
50.3683 | 47.3837 | -121.9145 | 208.1
50.3933 | 47.3836 | -121.9143 | 208.1
50.4183 | 47.3835 | -121.914 | 208
50.4433 | 47.3833 | -121.9137 | 208.1
50.4683 | 47.3832 | -121.9135 | 208
50.4933 | 47.3831 | -121.9132 | 208
50.5183 | 47.3829 | -121.9129 | 207.9
50.5433 | 47.3828 | -121.9127 | 207.9
50.5683 | 47.3827 | -121.9124 | 209.4
50.5933 | 47.3826 | -121.9121 | 210.4
50.6183 | 47.3824 | -121.9118 | 210.4
50.6433 | 47.3823 | -121.9115 | 210.3
50.6683 | 47.3822 | -121.9113 | 210.3
50.6933 | 47.3821 | -121.911 | 210.1
50.7183 | 47.382 | -121.9107 | 210
50.7433 | 47.3819 | -121.9104 | 209.8
50.7683 | 47.3818 | -121.9101 | 209.6
50.7933 | 47.3817 | -121.9098 | 209.5
50.8183 | 47.3816 | -121.9095 | 209.4
50.8433 | 47.3815 | -121.9092 | 209.4
50.8683 | 47.3814 | -121.9089 | 209.4
50.8933 | 47.3813 | -121.9086 | 209.6
50.9183 | 47.3812 | -121.9083 | 209.7
50.9433 | 47.3811 | -121.908 | 210.2
50.9683 | 47.3811 | -121.9077 | 210.7
50.9933 | 47.381 | -121.9074 | 211.2
51.0183 | 47.3809 | -121.9071 | 211.4
51.0433 | 47.3808 | -121.9067 | 211.5
51.0683 | 47.3807 | -121.9064 | 211.4
51.0933 | 47.3806 | -121.9061 | 211.4
51.1183 | 47.3806 | -121.9058 | 211.4
51.1433 | 47.3805 | -121.9055 | 211.9
51.1683 | 47.3804 | -121.9052 | 212.4
51.1933 | 47.3803 | -121.9049 | 213.1
51.2182 | 47.3802 | -121.9046 | 213.2
51.2432 | 47.3802 | -121.9043 | 213.1
51.2682 | 47.3802 | -121.9039 | 212.8
51.2932 | 47.3801 | -121.9036 | 212.8
51.3182 | 47.3801 | -121.9033 | 212.9
51.3432 | 47.3801 | -121.9029 | 213
51.3682 | 47.3801 | -121.9026 | 213.1
51.3932 | 47.3801 | -121.9023 | 213.1
51.4182 | 47.3801 | -121.902 | 213.1
51.4432 | 47.3802 | -121.9016 | 212.7
51.4682 | 47.3802 | -121.9013 | 212.9
51.4932 | 47.3802 | -121.901 | 213.4
51.5182 | 47.3803 | -121.9007 | 219.4
51.5432 | 47.3804 | -121.9003 | 220.6
51.5681 | 47.3805 | -121.9 | 220.5
51.5931 | 47.3806 | -121.8997 | 219.9
51.6181 | 47.3807 | -121.8994 | 219
51.6431 | 47.3808 | -121.8992 | 218.2
51.6681 | 47.3809 | -121.8989 | 217.5
51.6931 | 47.381 | -121.8986 | 217.1
51.7181 | 47.3812 | -121.8984 | 217
51.7431 | 47.3813 | -121.8981 | 216.9
51.7681 | 47.3815 | -121.8979 | 216.7
51.7931 | 47.3817 | -121.8977 | 216.8
51.8181 | 47.3818 | -121.8975 | 217.4
51.8431 | 47.382 | -121.8973 | 217.8
51.868 | 47.3822 | -121.8971 | 218.3
51.893 | 47.3824 | -121.8969 | 218.5
51.918 | 47.3826 | -121.8968 | 218.7
51.943 | 47.3828 | -121.8967 | 219
51.968 | 47.383 | -121.8966 | 219.2
51.993 | 47.3832 | -121.8965 | 219.4
52.018 | 47.3835 | -121.8964 | 219.6
52.043 | 47.3837 | -121.8963 | 219.8
52.068 | 47.3839 | -121.8962 | 220
52.093 | 47.3841 | -121.8961 | 220.1
52.118 | 47.3843 | -121.896 | 220
52.143 | 47.3845 | -121.8959 | 220.2
52.168 | 47.3848 | -121.8958 | 220
52.193 | 47.385 | -121.8957 | 219.7
52.218 | 47.3852 | -121.8956 | 219.5
52.243 | 47.3854 | -121.8955 | 219.6
52.268 | 47.3856 | -121.8954 | 219.6
52.293 | 47.3858 | -121.8952 | 219.5
52.318 | 47.386 | -121.8951 | 219.9
52.343 | 47.3862 | -121.8949 | 220.2
52.368 | 47.3864 | -121.8947 | 220.3
52.393 | 47.3865 | -121.8945 | 223
52.418 | 47.3867 | -121.8943 | 225.6
52.443 | 47.3869 | -121.8941 | 225.9
52.468 | 47.3871 | -121.8939 | 226.3
52.493 | 47.3872 | -121.8936 | 226.3
52.518 | 47.3874 | -121.8934 | 226.3
52.543 | 47.3875 | -121.8932 | 226.3
52.568 | 47.3877 | -121.8929 | 226.3
52.593 | 47.3878 | -121.8927 | 226.4
52.618 | 47.388 | -121.8924 | 226.3
52.643 | 47.3881 | -121.8921 | 226.2
52.668 | 47.3882 | -121.8918 | 226.1
52.693 | 47.3883 | -121.8916 | 226.2
52.718 | 47.3884 | -121.8913 | 226.2
52.743 | 47.3885 | -121.891 | 226.3
52.768 | 47.3886 | -121.8907 | 226.1
52.793 | 47.3887 | -121.8904 | 225.8
52.818 | 47.3888 | -121.89 | 225.7
52.843 | 47.3889 | -121.8897 | 225.7
52.868 | 47.3889 | -121.8894 | 225.8
52.893 | 47.389 | -121.8891 | 225.8
52.918 | 47.389 | -121.8888 | 225.6
52.943 | 47.3891 | -121.8884 | 225.6
52.968 | 47.3891 | -121.8881 | 225.5
52.993 | 47.3891 | -121.8878 | 225.5
53.018 | 47.3891 | -121.8875 | 225.4
53.043 | 47.3892 | -121.8871 | 225.3
53.068 | 47.3892 | -121.8868 | 225.1
53.093 | 47.3891 | -121.8865 | 224.9
53.118 | 47.3891 | -121.8861 | 224.8
53.143 | 47.3891 | -121.8858 | 224.8
53.168 | 47.389 | -121.8855 | 224.8
53.193 | 47.389 | -121.8852 | 224.8
53.218 | 47.3889 | -121.8848 | 224.8
53.243 | 47.3888 | -121.8845 | 224.8
53.268 | 47.3888 | -121.8842 | 224.6
53.293 | 47.3887 | -121.8839 | 224.5
53.318 | 47.3886 | -121.8836 | 224.2
53.343 | 47.3886 | -121.8833 | 223.9
53.368 | 47.3885 | -121.883 | 223.5
53.393 | 47.3884 | -121.8827 | 223
53.418 | 47.3883 | -121.8823 | 223.8
53.443 | 47.3882 | -121.882 | 227.7
53.468 | 47.3881 | -121.8817 | 228.1
53.493 | 47.3881 | -121.8814 | 228.2
53.518 | 47.388 | -121.8811 | 228.2
53.543 | 47.3879 | -121.8808 | 228.1
53.568 | 47.3878 | -121.8805 | 228.2
53.5929 | 47.3877 | -121.8802 | 228.5
53.6179 | 47.3875 | -121.88 | 228.8
53.6429 | 47.3874 | -121.8797 | 229.3
53.6679 | 47.3873 | -121.8794 | 229.8
53.6929 | 47.3871 | -121.8792 | 229.5
53.7179 | 47.387 | -121.879 | 229.1
53.7429 | 47.3868 | -121.8787 | 229.2
53.7679 | 47.3866 | -121.8785 | 229.5
53.7929 | 47.3865 | -121.8782 | 229
53.8179 | 47.3863 | -121.878 | 228.5
53.8429 | 47.3862 | -121.8778 | 227.9
53.8679 | 47.386 | -121.8775 | 228
53.8929 | 47.3859 | -121.8773 | 228.9
53.9179 | 47.3857 | -121.877 | 228.9
53.9429 | 47.3856 | -121.8768 | 229.3
53.9679 | 47.3855 | -121.8765 | 229.6
53.9929 | 47.3853 | -121.8762 | 231
54.0179 | 47.3852 | -121.8759 | 230.7
54.0429 | 47.3851 | -121.8756 | 230.3
54.0679 | 47.385 | -121.8753 | 229.5
54.0929 | 47.3849 | -121.875 | 230
54.1179 | 47.3849 | -121.8747 | 235.7
54.1429 | 47.3848 | -121.8744 | 239.4
54.1679 | 47.3847 | -121.8741 | 240.3
54.1929 | 47.3847 | -121.8738 | 240.8
54.2179 | 47.3847 | -121.8734 | 241.2
54.2429 | 47.3846 | -121.8731 | 241.6
54.2679 | 47.3846 | -121.8728 | 241.4
54.2929 | 47.3846 | -121.8724 | 240.6
54.3179 | 47.3846 | -121.8721 | 240.3
54.3429 | 47.3846 | -121.8718 | 239.8
54.3679 | 47.3846 | -121.8715 | 239.6
54.3929 | 47.3846 | -121.8711 | 239.7
54.4179 | 47.3847 | -121.8708 | 239.8
54.4429 | 47.3847 | -121.8705 | 240
54.4679 | 47.3847 | -121.8701 | 240.2
54.4929 | 47.3848 | -121.8698 | 240.3
54.5179 | 47.3849 | -121.8695 | 240.5
54.5429 | 47.385 | -121.8692 | 240.6
54.5679 | 47.385 | -121.8689 | 240.6
54.5929 | 47.3851 | -121.8686 | 240.7
54.6179 | 47.3852 | -121.8683 | 240.5
54.6429 | 47.3854 | -121.868 | 240.2
54.6679 | 47.3855 | -121.8677 | 239.8
54.6929 | 47.3856 | -121.8675 | 239.4
54.7179 | 47.3858 | -121.8672 | 239
54.7429 | 47.3859 | -121.867 | 238.8
54.7679 | 47.386 | -121.8667 | 238.5
54.7928 | 47.3862 | -121.8665 | 238.1
54.8178 | 47.3863 | -121.8662 | 237.5
54.8428 | 47.3865 | -121.866 | 237
54.8678 | 47.3867 | -121.8657 | 236.9
54.8928 | 47.3868 | -121.8655 | 237.3
54.9178 | 47.3869 | -121.8652 | 238.1
54.9428 | 47.387 | -121.8649 | 239.2
54.9678 | 47.3871 | -121.8646 | 240.3
54.9928 | 47.3872 | -121.8643 | 241
55.0178 | 47.3873 | -121.864 | 241.4
55.0428 | 47.3874 | -121.8637 | 241.7
55.0678 | 47.3875 | -121.8634 | 241.9
55.0928 | 47.3875 | -121.8631 | 241.9
55.1178 | 47.3876 | -121.8628 | 242
55.1428 | 47.3877 | -121.8624 | 241.9
55.1678 | 47.3877 | -121.8621 | 241.7
55.1928 | 47.3878 | -121.8618 | 241.2
55.2178 | 47.3879 | -121.8615 | 240.7
55.2428 | 47.3879 | -121.8612 | 240.6
55.2678 | 47.3879 | -121.8608 | 240.7
55.2928 | 47.388 | -121.8605 | 240.7
55.3178 | 47.388 | -121.8602 | 240.8
55.3428 | 47.3881 | -121.8599 | 240.8
55.3678 | 47.3881 | -121.8595 | 240.9
55.3928 | 47.3881 | -121.8592 | 241.1
55.4178 | 47.3882 | -121.8589 | 241.1
55.4428 | 47.3882 | -121.8586 | 241.1
55.4678 | 47.3883 | -121.8582 | 240.9
55.4928 | 47.3883 | -121.8579 | 240.6
55.5178 | 47.3884 | -121.8576 | 240.4
55.5428 | 47.3884 | -121.8573 | 240.3
55.5678 | 47.3885 | -121.8569 | 240.5
55.5928 | 47.3886 | -121.8566 | 240.4
55.6178 | 47.3887 | -121.8563 | 240.5
55.6428 | 47.3888 | -121.8561 | 240.7
55.6678 | 47.3889 | -121.8558 | 241.1
55.6928 | 47.389 | -121.8555 | 241.3
55.7178 | 47.3892 | -121.8553 | 241.3
55.7428 | 47.3893 | -121.855 | 241.2
55.7678 | 47.3895 | -121.8548 | 241
55.7928 | 47.3897 | -121.8545 | 241.1
55.8178 | 47.3898 | -121.8543 | 241.7
55.8428 | 47.39 | -121.854 | 242.4
55.8678 | 47.3901 | -121.8538 | 242.6
55.8928 | 47.3903 | -121.8536 | 242.1
55.9178 | 47.3904 | -121.8533 | 240.8
55.9428 | 47.3906 | -121.8531 | 239.9
55.9678 | 47.3907 | -121.8528 | 240.9
55.9928 | 47.3909 | -121.8526 | 243.7
56.0178 | 47.391 | -121.8523 | 246.6
56.0428 | 47.3912 | -121.8521 | 247.5
56.0678 | 47.3913 | -121.8518 | 247.8
56.0928 | 47.3915 | -121.8516 | 247.9
56.1178 | 47.3916 | -121.8514 | 247.9
56.1428 | 47.3918 | -121.8511 | 247.8
56.1678 | 47.3919 | -121.8508 | 247.9
56.1928 | 47.392 | -121.8506 | 247.9
56.2178 | 47.3922 | -121.8503 | 247.6
56.2428 | 47.3923 | -121.85 | 247.3
56.2678 | 47.3924 | -121.8498 | 247
56.2928 | 47.3926 | -121.8495 | 246.8
56.3178 | 47.3927 | -121.8492 | 246.6
56.3428 | 47.3928 | -121.8489 | 246.7
56.3678 | 47.3929 | -121.8486 | 246.8
56.3928 | 47.393 | -121.8483 | 247.3
56.4178 | 47.3931 | -121.848 | 247.8
56.4428 | 47.3932 | -121.8477 | 248.6
56.4678 | 47.3933 | -121.8474 | 249.3
56.4927 | 47.3934 | -121.8471 | 249.3
56.5177 | 47.3935 | -121.8469 | 248.9
56.5427 | 47.3936 | -121.8466 | 248.4
56.5677 | 47.3938 | -121.8463 | 249.1
56.5927 | 47.3939 | -121.846 | 250
56.6177 | 47.394 | -121.8458 | 250.8
56.6427 | 47.3942 | -121.8455 | 251.7
56.6677 | 47.3943 | -121.8453 | 251.7
56.6927 | 47.3945 | -121.845 | 251.3
56.7177 | 47.3946 | -121.8448 | 251.5
56.7427 | 47.3948 | -121.8446 | 251.6
56.7677 | 47.3949 | -121.8443 | 251.6
56.7927 | 47.3951 | -121.8441 | 251.7
56.8177 | 47.3953 | -121.8439 | 252
56.8427 | 47.3955 | -121.8437 | 252
56.8677 | 47.3956 | -121.8434 | 252.1
56.8927 | 47.3958 | -121.8432 | 252.2
56.9177 | 47.396 | -121.843 | 252.1
56.9427 | 47.3962 | -121.8429 | 251.9
56.9677 | 47.3964 | -121.8427 | 251.6
56.9927 | 47.3966 | -121.8425 | 251.4
57.0177 | 47.3967 | -121.8423 | 251.3
57.0427 | 47.3969 | -121.8422 | 251.4
57.0677 | 47.3971 | -121.842 | 251.9
57.0927 | 47.3973 | -121.8419 | 252.3
57.1177 | 47.3975 | -121.8417 | 252.5
57.1427 | 47.3977 | -121.8415 | 252.8
57.1677 | 47.3979 | -121.8414 | 253.1
57.1927 | 47.3981 | -121.8412 | 253.4
57.2177 | 47.3983 | -121.841 | 253.9
57.2427 | 47.3985 | -121.8409 | 254.6
57.2677 | 47.3987 | -121.8407 | 255.3
57.2927 | 47.3989 | -121.8405 | 255.9
57.3177 | 47.3991 | -121.8403 | 256.2
57.3427 | 47.3993 | -121.8401 | 256.4
57.3677 | 47.3994 | -121.84 | 256.7
57.3927 | 47.3996 | -121.8398 | 256.6
57.4177 | 47.3998 | -121.8395 | 256.3
57.4427 | 47.4 | -121.8393 | 255.9
57.4677 | 47.4001 | -121.8391 | 255.7
57.4927 | 47.4003 | -121.8389 | 255.5
57.5177 | 47.4004 | -121.8386 | 257.1
57.5427 | 47.4006 | -121.8384 | 260.2
57.5677 | 47.4007 | -121.8381 | 260.5
57.5927 | 47.4009 | -121.8379 | 260.4
57.6177 | 47.401 | -121.8376 | 260.4
57.6427 | 47.4012 | -121.8374 | 260.5
57.6677 | 47.4013 | -121.8371 | 260.4
57.6927 | 47.4014 | -121.8368 | 260.4
57.7177 | 47.4015 | -121.8365 | 260.3
57.7427 | 47.4017 | -121.8363 | 260.1
57.7677 | 47.4018 | -121.836 | 259.2
57.7927 | 47.4019 | -121.8357 | 259.9
57.8177 | 47.4021 | -121.8355 | 260.9
57.8427 | 47.4022 | -121.8352 | 260.8
57.8677 | 47.4024 | -121.835 | 261.2
57.8927 | 47.4025 | -121.8348 | 262.1
57.9177 | 47.4027 | -121.8345 | 262.5
57.9427 | 47.4029 | -121.8343 | 262.1
57.9677 | 47.403 | -121.8341 | 260.6
57.9927 | 47.4032 | -121.8339 | 260.3
58.0177 | 47.4034 | -121.8336 | 260.6
58.0427 | 47.4035 | -121.8334 | 261.6
58.0677 | 47.4037 | -121.8332 | 262.1
58.0927 | 47.4039 | -121.833 | 262
58.1177 | 47.404 | -121.8328 | 261.7
58.1427 | 47.4042 | -121.8325 | 261.3
58.1677 | 47.4043 | -121.8323 | 261.1
58.1927 | 47.4045 | -121.832 | 261.1
58.2177 | 47.4046 | -121.8317 | 260.9
58.2427 | 47.4048 | -121.8315 | 261.1
58.2677 | 47.4049 | -121.8312 | 261.3
58.2927 | 47.405 | -121.8309 | 261.6
58.3177 | 47.4052 | -121.8307 | 262.1
58.3427 | 47.4053 | -121.8304 | 262.2
58.3677 | 47.4054 | -121.8301 | 262.6
58.3927 | 47.4056 | -121.8299 | 263.5
58.4177 | 47.4057 | -121.8296 | 264.5
58.4427 | 47.4058 | -121.8293 | 265
58.4677 | 47.406 | -121.8291 | 265.4
58.4927 | 47.4061 | -121.8288 | 265.6
58.5177 | 47.4062 | -121.8286 | 265.7
58.5427 | 47.4063 | -121.8283 | 265.8
58.5677 | 47.4065 | -121.828 | 266
58.5927 | 47.4066 | -121.8277 | 266.4
58.6177 | 47.4067 | -121.8274 | 266.5
58.6427 | 47.4067 | -121.8271 | 266.3
58.6677 | 47.4068 | -121.8268 | 265.9
58.6927 | 47.4069 | -121.8265 | 265.4
58.7177 | 47.4071 | -121.8262 | 264.9
58.7427 | 47.4072 | -121.8259 | 264.6
58.7677 | 47.4073 | -121.8256 | 264.8
58.7927 | 47.4074 | -121.8253 | 265.2
58.8177 | 47.4075 | -121.8251 | 265.6
58.8427 | 47.4076 | -121.8248 | 265.9
58.8676 | 47.4078 | -121.8245 | 266.3
58.8926 | 47.4079 | -121.8243 | 266.8
58.9176 | 47.4081 | -121.824 | 267.2
58.9426 | 47.4082 | -121.8237 | 267.5
58.9676 | 47.4083 | -121.8235 | 267.8
58.9926 | 47.4085 | -121.8232 | 268.2
59.0176 | 47.4086 | -121.823 | 269.1
59.0426 | 47.4087 | -121.8227 | 269.2
59.0676 | 47.4089 | -121.8224 | 269.2
59.0926 | 47.409 | -121.8222 | 269.2
59.1176 | 47.4092 | -121.8219 | 269.3
59.1426 | 47.4093 | -121.8217 | 270.7
59.1676 | 47.4094 | -121.8214 | 272.8
59.1926 | 47.4096 | -121.8211 | 272.3
59.2176 | 47.4097 | -121.8209 | 271.8
59.2426 | 47.4099 | -121.8206 | 271.3
59.2676 | 47.41 | -121.8204 | 271
59.2926 | 47.4101 | -121.8201 | 270.9
59.3176 | 47.4103 | -121.8198 | 271.1
59.3426 | 47.4104 | -121.8195 | 271.7
59.3676 | 47.4105 | -121.8192 | 272.1
59.3926 | 47.4106 | -121.8189 | 272.6
59.4176 | 47.4107 | -121.8186 | 272.6
59.4426 | 47.4107 | -121.8183 | 272.7
59.4676 | 47.4108 | -121.818 | 272.7
59.4926 | 47.4108 | -121.8177 | 272.6
59.5176 | 47.4109 | -121.8174 | 272.7
59.5426 | 47.4109 | -121.817 | 272.7
59.5676 | 47.4109 | -121.8167 | 272.5
59.5925 | 47.4109 | -121.8164 | 272.4
59.6175 | 47.4108 | -121.816 | 272.2
59.6425 | 47.4108 | -121.8157 | 271.9
59.6675 | 47.4107 | -121.8154 | 271.9
59.6925 | 47.4107 | -121.8151 | 271.9
59.7175 | 47.4106 | -121.8147 | 272.5
59.7425 | 47.4106 | -121.8144 | 272.7
59.7675 | 47.4105 | -121.8141 | 272.8
59.7925 | 47.4105 | -121.8138 | 272.7
59.8175 | 47.4104 | -121.8135 | 272.4
59.8425 | 47.4104 | -121.8131 | 271.9
59.8675 | 47.4103 | -121.8128 | 271.8
59.8925 | 47.4103 | -121.8125 | 272.5
59.9175 | 47.4103 | -121.8121 | 273.5
59.9425 | 47.4103 | -121.8118 | 274
59.9675 | 47.4103 | -121.8115 | 274.2
59.9925 | 47.4103 | -121.8111 | 274.7
60.0175 | 47.4103 | -121.8108 | 275.3
60.0425 | 47.4103 | -121.8105 | 275.8
60.0675 | 47.4104 | -121.8102 | 276
60.0925 | 47.4104 | -121.8098 | 276
60.1175 | 47.4104 | -121.8095 | 276.1
60.1425 | 47.4104 | -121.8092 | 276.8
60.1675 | 47.4104 | -121.8088 | 280.2
60.1925 | 47.4104 | -121.8085 | 280.9
60.2175 | 47.4105 | -121.8082 | 280.7
60.2425 | 47.4105 | -121.8078 | 280.4
60.2675 | 47.4105 | -121.8075 | 280.3
60.2925 | 47.4105 | -121.8072 | 279.4
60.3175 | 47.4105 | -121.8069 | 279.1
60.3425 | 47.4106 | -121.8065 | 280
60.3675 | 47.4106 | -121.8062 | 279.8
60.3925 | 47.4106 | -121.8059 | 279.6
60.4175 | 47.4106 | -121.8055 | 279.4
60.4425 | 47.4107 | -121.8052 | 279.3
60.4675 | 47.4107 | -121.8049 | 279.1
60.4925 | 47.4108 | -121.8046 | 279.1
60.5175 | 47.4108 | -121.8042 | 279
60.5425 | 47.4109 | -121.8039 | 279
60.5675 | 47.411 | -121.8036 | 278.8
60.5925 | 47.411 | -121.8033 | 278.6
60.6175 | 47.4111 | -121.803 | 278.4
60.6425 | 47.4112 | -121.8027 | 278.3
60.6675 | 47.4112 | -121.8023 | 279.9
60.6925 | 47.4113 | -121.802 | 280.7
60.7175 | 47.4114 | -121.8017 | 280.2
60.7425 | 47.4114 | -121.8014 | 280
60.7675 | 47.4115 | -121.8011 | 279.8
60.7925 | 47.4116 | -121.8008 | 279.8
60.8175 | 47.4116 | -121.8004 | 280
60.8425 | 47.4117 | -121.8001 | 280.5
60.8675 | 47.4118 | -121.7998 | 280.9
60.8925 | 47.4118 | -121.7995 | 281
60.9175 | 47.4119 | -121.7992 | 281.1
60.9425 | 47.412 | -121.7989 | 281
60.9675 | 47.4121 | -121.7986 | 280.9
60.9925 | 47.4122 | -121.7983 | 280.8
61.0175 | 47.4123 | -121.798 | 280.5
61.0425 | 47.4124 | -121.7977 | 280.3
61.0675 | 47.4126 | -121.7975 | 280.2
61.0925 | 47.4127 | -121.7972 | 280
61.1175 | 47.4129 | -121.797 | 279.1
61.1425 | 47.413 | -121.7968 | 278
61.1675 | 47.4132 | -121.7965 | 278.3
61.1925 | 47.4134 | -121.7963 | 281.4
61.2175 | 47.4136 | -121.7961 | 281.6
61.2425 | 47.4138 | -121.796 | 281.7
61.2675 | 47.4139 | -121.7958 | 281.3
61.2925 | 47.4141 | -121.7956 | 273.6
61.3175 | 47.4143 | -121.7954 | 273.4
61.3425 | 47.4145 | -121.7952 | 279.8
61.3675 | 47.4147 | -121.795 | 281.6
61.3925 | 47.4149 | -121.7949 | 281.6
61.4175 | 47.4151 | -121.7947 | 281.7
61.4425 | 47.4153 | -121.7945 | 281.9
61.4675 | 47.4155 | -121.7943 | 281.9
61.4925 | 47.4156 | -121.7941 | 281.9
61.5175 | 47.4158 | -121.794 | 282
61.5425 | 47.416 | -121.7938 | 282.2
61.5675 | 47.4162 | -121.7936 | 282.6
61.5925 | 47.4164 | -121.7934 | 283.2
61.6175 | 47.4166 | -121.7932 | 283.9
61.6425 | 47.4168 | -121.7931 | 284.3
61.6675 | 47.417 | -121.7929 | 284.7
61.6925 | 47.4172 | -121.7927 | 285
61.7175 | 47.4173 | -121.7925 | 285.1
61.7425 | 47.4175 | -121.7923 | 285.3
61.7675 | 47.4177 | -121.7922 | 285.4
61.7925 | 47.4179 | -121.792 | 285.7
61.8175 | 47.4181 | -121.7918 | 285.8
61.8425 | 47.4183 | -121.7916 | 285.9
61.8675 | 47.4185 | -121.7914 | 285.9
61.8925 | 47.4187 | -121.7913 | 286.1
61.9175 | 47.4188 | -121.7911 | 286.4
61.9425 | 47.419 | -121.7909 | 286.5
61.9675 | 47.4192 | -121.7907 | 286.6
61.9925 | 47.4194 | -121.7905 | 286.9
62.0175 | 47.4196 | -121.7904 | 287
62.0425 | 47.4198 | -121.7902 | 287.1
62.0675 | 47.42 | -121.79 | 287.3
62.0925 | 47.4202 | -121.7898 | 287.5
62.1175 | 47.4204 | -121.7896 | 287.8
62.1425 | 47.4205 | -121.7895 | 288.2
62.1675 | 47.4207 | -121.7893 | 288.6
62.1925 | 47.4209 | -121.7891 | 288.9
62.2175 | 47.4211 | -121.7889 | 288.9
62.2425 | 47.4213 | -121.7887 | 288.8
62.2675 | 47.4215 | -121.7885 | 288.6
62.2924 | 47.4216 | -121.7883 | 288.7
62.3174 | 47.4218 | -121.788 | 288.7
62.3424 | 47.4219 | -121.7878 | 289
62.3674 | 47.4221 | -121.7875 | 289.2
62.3924 | 47.4222 | -121.7873 | 289.4
62.4174 | 47.4224 | -121.787 | 289.8
62.4424 | 47.4225 | -121.7868 | 290.2
62.4674 | 47.4226 | -121.7865 | 290.4
62.4924 | 47.4228 | -121.7862 | 290.3
62.5174 | 47.4229 | -121.7859 | 290.2
62.5424 | 47.423 | -121.7856 | 290.1
62.5674 | 47.4231 | -121.7853 | 289.7
62.5924 | 47.4231 | -121.785 | 289.1
62.6174 | 47.4232 | -121.7847 | 288.4
62.6424 | 47.4232 | -121.7844 | 287.9
62.6674 | 47.4233 | -121.784 | 287.4
62.6924 | 47.4234 | -121.7837 | 287.1
62.7174 | 47.4234 | -121.7834 | 286.9
62.7424 | 47.4235 | -121.7831 | 286.7
62.7674 | 47.4236 | -121.7828 | 286.8
62.7924 | 47.4236 | -121.7825 | 286.7
62.8174 | 47.4237 | -121.7821 | 285.9
62.8424 | 47.4238 | -121.7818 | 285.2
62.8674 | 47.4238 | -121.7815 | 284.5
62.8924 | 47.4239 | -121.7812 | 284.4
62.9174 | 47.424 | -121.7809 | 284.7
62.9424 | 47.424 | -121.7806 | 285.3
62.9674 | 47.4241 | -121.7803 | 284.7
62.9924 | 47.4242 | -121.7799 | 283.6
63.0174 | 47.4243 | -121.7796 | 282.8
63.0424 | 47.4243 | -121.7793 | 282.6
63.0674 | 47.4244 | -121.779 | 282.6
63.0924 | 47.4245 | -121.7787 | 283
63.1174 | 47.4247 | -121.7784 | 284.2
63.1424 | 47.4248 | -121.7782 | 285.1
63.1674 | 47.4249 | -121.7779 | 285.8
63.1924 | 47.425 | -121.7776 | 286.5
63.2174 | 47.4251 | -121.7773 | 286.8
63.2424 | 47.4253 | -121.777 | 286.9
63.2674 | 47.4254 | -121.7768 | 287.6
63.2924 | 47.4255 | -121.7765 | 288.9
63.3174 | 47.4256 | -121.7762 | 290.2
63.3424 | 47.4257 | -121.7759 | 292.1
63.3674 | 47.4259 | -121.7757 | 292.8
63.3924 | 47.426 | -121.7754 | 293.2
63.4174 | 47.4261 | -121.7751 | 293.5
63.4424 | 47.4263 | -121.7749 | 293.6
63.4674 | 47.4264 | -121.7746 | 293.6
63.4924 | 47.4266 | -121.7744 | 293.6
63.5174 | 47.4267 | -121.7741 | 293.3
63.5424 | 47.4269 | -121.7739 | 293.3
63.5674 | 47.427 | -121.7736 | 293.1
63.5924 | 47.4272 | -121.7734 | 292.7
63.6174 | 47.4273 | -121.7731 | 292.6
63.6424 | 47.4275 | -121.7729 | 292.6
63.6674 | 47.4276 | -121.7726 | 291.5
63.6924 | 47.4277 | -121.7723 | 291.7
63.7174 | 47.4279 | -121.7721 | 292.6
63.7424 | 47.428 | -121.7718 | 295.1
63.7674 | 47.4282 | -121.7716 | 297.5
63.7924 | 47.4283 | -121.7713 | 298.2
63.8174 | 47.4284 | -121.771 | 298.5
63.8424 | 47.4286 | -121.7708 | 299.2
63.8674 | 47.4287 | -121.7705 | 300
63.8924 | 47.4289 | -121.7703 | 300.3
63.9174 | 47.429 | -121.77 | 300.1
63.9424 | 47.4291 | -121.7697 | 300.4
63.9674 | 47.4293 | -121.7695 | 302.6
63.9924 | 47.4294 | -121.7692 | 303.9
64.0174 | 47.4296 | -121.769 | 304
64.0424 | 47.4297 | -121.7687 | 304
64.0674 | 47.4298 | -121.7684 | 304.1
64.0924 | 47.43 | -121.7682 | 304.1
64.1174 | 47.4301 | -121.7679 | 304.1
64.1424 | 47.4303 | -121.7677 | 304
64.1674 | 47.4304 | -121.7674 | 304.1
64.1924 | 47.4305 | -121.7672 | 304.2
64.2174 | 47.4307 | -121.7669 | 304.4
64.2424 | 47.4308 | -121.7666 | 304.7
64.2674 | 47.431 | -121.7664 | 305.3
64.2924 | 47.4311 | -121.7661 | 307.6
64.3174 | 47.4313 | -121.7659 | 307.8
64.3424 | 47.4314 | -121.7656 | 307.9
64.3674 | 47.4315 | -121.7654 | 307.9
64.3924 | 47.4317 | -121.7651 | 308.4
64.4173 | 47.4318 | -121.7648 | 309.4
64.4422 | 47.4319 | -121.7645 | 311.1
64.4672 | 47.432 | -121.7642 | 312.3
64.4922 | 47.432 | -121.7639 | 313.3
64.5172 | 47.4321 | -121.7635 | 314.1
64.5422 | 47.4321 | -121.7632 | 314.7
64.5672 | 47.4321 | -121.7629 | 315
64.5921 | 47.4321 | -121.7626 | 315
64.6171 | 47.4321 | -121.7622 | 314.7
64.6421 | 47.432 | -121.7619 | 314.1
64.6671 | 47.432 | -121.7616 | 313.2
64.6921 | 47.4319 | -121.7613 | 312.5
64.7171 | 47.4318 | -121.761 | 312.2
64.7421 | 47.4317 | -121.7607 | 312.4
64.767 | 47.4316 | -121.7604 | 312.7
64.792 | 47.4316 | -121.76 | 313.5
64.817 | 47.4315 | -121.7597 | 313.3
64.842 | 47.4315 | -121.7594 | 313
64.8669 | 47.4315 | -121.7591 | 313.6
64.8919 | 47.4315 | -121.7587 | 314.8
64.9169 | 47.4316 | -121.7584 | 316.3
64.9419 | 47.4316 | -121.7581 | 317.1
64.9669 | 47.4316 | -121.7578 | 318
64.9919 | 47.4317 | -121.7574 | 324.1
65.0169 | 47.4318 | -121.7571 | 325.7
65.0419 | 47.4318 | -121.7568 | 325.2
65.0669 | 47.4319 | -121.7565 | 323.8
65.0919 | 47.432 | -121.7562 | 322.8
65.1169 | 47.432 | -121.7559 | 322.5
65.1419 | 47.4321 | -121.7555 | 322.8
65.1669 | 47.4322 | -121.7552 | 323.9
65.1919 | 47.4322 | -121.7549 | 325.3
65.2169 | 47.4323 | -121.7546 | 326.5
65.2419 | 47.4324 | -121.7543 | 327.5
65.2669 | 47.4324 | -121.754 | 328.5
65.2919 | 47.4325 | -121.7536 | 328.8
65.3169 | 47.4326 | -121.7533 | 328.8
65.3419 | 47.4326 | -121.753 | 328.4
65.3669 | 47.4327 | -121.7527 | 326.3
65.3919 | 47.4328 | -121.7524 | 322.3
65.4169 | 47.4328 | -121.7521 | 325.1
65.4419 | 47.4329 | -121.7517 | 327.1
65.4669 | 47.4329 | -121.7514 | 327.4
65.4919 | 47.433 | -121.7511 | 326.5
65.5169 | 47.4331 | -121.7508 | 325.5
65.5419 | 47.4331 | -121.7505 | 324
65.5669 | 47.4332 | -121.7502 | 323.1
65.5919 | 47.4333 | -121.7499 | 323
65.6169 | 47.4334 | -121.7496 | 323.1
65.6418 | 47.4336 | -121.7493 | 323.4
65.6668 | 47.4337 | -121.749 | 323.7
65.6918 | 47.4339 | -121.7488 | 323.8
65.7168 | 47.434 | -121.7486 | 324.2
65.7418 | 47.4342 | -121.7483 | 325
65.7668 | 47.4343 | -121.7481 | 326.1
65.7918 | 47.4345 | -121.7479 | 327.3
65.8168 | 47.4347 | -121.7477 | 328.8
65.8418 | 47.4348 | -121.7475 | 334.3
65.8668 | 47.435 | -121.7472 | 335.9
65.8918 | 47.4352 | -121.747 | 336.2
65.9168 | 47.4354 | -121.7468 | 336.2
65.9418 | 47.4355 | -121.7466 | 336.1
65.9668 | 47.4357 | -121.7464 | 335.9
65.9918 | 47.4359 | -121.7462 | 335.6
66.0168 | 47.436 | -121.7459 | 335.3
66.0418 | 47.4362 | -121.7457 | 335.2
66.0668 | 47.4364 | -121.7455 | 335.5
66.0918 | 47.4365 | -121.7452 | 336.4
66.1168 | 47.4366 | -121.745 | 337.7
66.1418 | 47.4368 | -121.7447 | 338.9
66.1668 | 47.4369 | -121.7444 | 339.7
66.1918 | 47.437 | -121.7441 | 340
66.2168 | 47.4371 | -121.7438 | 339.8
66.2418 | 47.4371 | -121.7435 | 339.7
66.2668 | 47.4372 | -121.7431 | 339.7
66.2918 | 47.4372 | -121.7428 | 339.8
66.3168 | 47.4372 | -121.7425 | 340.1
66.3418 | 47.4373 | -121.7422 | 340.2
66.3668 | 47.4373 | -121.7418 | 340.3
66.3918 | 47.4373 | -121.7415 | 340.2
66.4168 | 47.4374 | -121.7412 | 340.3
66.4418 | 47.4374 | -121.7408 | 340
66.4668 | 47.4374 | -121.7405 | 340.6
66.4918 | 47.4373 | -121.7402 | 340.6
66.5168 | 47.4373 | -121.7399 | 340.3
66.5418 | 47.4373 | -121.7395 | 340.1
66.5668 | 47.4372 | -121.7392 | 342.1
66.5918 | 47.4371 | -121.7389 | 343.9
66.6168 | 47.437 | -121.7386 | 344.4
66.6417 | 47.4369 | -121.7384 | 344.5
66.6667 | 47.4367 | -121.7381 | 344.9
66.6917 | 47.4366 | -121.7379 | 346.1
66.7167 | 47.4364 | -121.7377 | 348
66.7417 | 47.4362 | -121.7375 | 350.2
66.7667 | 47.436 | -121.7373 | 350.9
66.7917 | 47.4358 | -121.7371 | 350.6
66.8167 | 47.4356 | -121.7369 | 350.7
66.8417 | 47.4354 | -121.7368 | 351.2
66.8667 | 47.4352 | -121.7366 | 351.5
66.8917 | 47.4351 | -121.7364 | 351.2
66.9167 | 47.4349 | -121.7362 | 350.4
66.9417 | 47.4347 | -121.736 | 349.6
66.9667 | 47.4346 | -121.7358 | 349.1
66.9917 | 47.4344 | -121.7355 | 349.4
67.0167 | 47.4343 | -121.7352 | 350.4
67.0417 | 47.4342 | -121.7349 | 351.2
67.0667 | 47.4341 | -121.7346 | 351.3
67.0917 | 47.434 | -121.7343 | 350.5
67.1167 | 47.434 | -121.734 | 349.1
67.1417 | 47.4339 | -121.7337 | 348.5
67.1667 | 47.4339 | -121.7333 | 348.4
67.1917 | 47.4339 | -121.733 | 348.7
67.2167 | 47.4339 | -121.7327 | 349.3
67.2417 | 47.4339 | -121.7323 | 350
67.2667 | 47.434 | -121.732 | 351.2
67.2917 | 47.434 | -121.7317 | 352.3
67.3167 | 47.4341 | -121.7314 | 352.8
67.3417 | 47.4342 | -121.7311 | 353.7
67.3667 | 47.4343 | -121.7308 | 354.3
67.3917 | 47.4345 | -121.7306 | 357.1
67.4167 | 47.4346 | -121.7303 | 360.1
67.4417 | 47.4348 | -121.7301 | 360.5
67.4667 | 47.435 | -121.7299 | 360.5
67.4917 | 47.4351 | -121.7297 | 360.6
67.5166 | 47.4353 | -121.7294 | 360.8
67.5416 | 47.4354 | -121.7292 | 361.2
67.5666 | 47.4356 | -121.7289 | 361.6
67.5916 | 47.4357 | -121.7287 | 361.8
67.6166 | 47.4359 | -121.7284 | 361.7
67.6416 | 47.436 | -121.7281 | 361.5
67.6666 | 47.4361 | -121.7278 | 361.5
67.6916 | 47.4362 | -121.7275 | 361.7
67.7166 | 47.4362 | -121.7272 | 362.3
67.7416 | 47.4363 | -121.7269 | 363
67.7666 | 47.4363 | -121.7266 | 363.8
67.7916 | 47.4363 | -121.7262 | 364.3
67.8165 | 47.4364 | -121.7259 | 364.3
67.8415 | 47.4365 | -121.7256 | 364.3
67.8665 | 47.4366 | -121.7253 | 365.4
67.8915 | 47.4367 | -121.725 | 365.6
67.9165 | 47.4368 | -121.7247 | 365.6
67.9415 | 47.4369 | -121.7244 | 365.5
67.9665 | 47.437 | -121.7242 | 364.8
67.9915 | 47.4371 | -121.7238 | 363.1
68.0165 | 47.4372 | -121.7235 | 361.8
68.0415 | 47.4372 | -121.7232 | 360.7
68.0665 | 47.4373 | -121.7229 | 361.3
68.0914 | 47.4373 | -121.7226 | 362.6
68.1164 | 47.4373 | -121.7222 | 363.1
68.1414 | 47.4373 | -121.7219 | 363.6
68.1664 | 47.4373 | -121.7216 | 366.1
68.1914 | 47.4373 | -121.7212 | 371.3
68.2164 | 47.4373 | -121.7209 | 372.1
68.2414 | 47.4373 | -121.7206 | 372.7
68.2664 | 47.4372 | -121.7202 | 373.2
68.2914 | 47.4372 | -121.7199 | 373
68.3164 | 47.4372 | -121.7196 | 372.6
68.3414 | 47.4373 | -121.7192 | 373.8
68.3664 | 47.4373 | -121.7189 | 374.8
68.3914 | 47.4374 | -121.7186 | 374.5
68.4164 | 47.4375 | -121.7183 | 373.7
68.4414 | 47.4376 | -121.718 | 373.3
68.4664 | 47.4376 | -121.7177 | 372.9
68.4914 | 47.4377 | -121.7174 | 372
68.5164 | 47.4378 | -121.7171 | 371.3
68.5414 | 47.4378 | -121.7167 | 371.3
68.5663 | 47.4379 | -121.7164 | 371.5
68.5913 | 47.4379 | -121.7161 | 371.6
68.6163 | 47.4379 | -121.7157 | 371.6
68.6413 | 47.4378 | -121.7154 | 371.8
68.6663 | 47.4378 | -121.7151 | 372.1
68.6913 | 47.4378 | -121.7148 | 372.5
68.7163 | 47.4377 | -121.7144 | 372.1
68.7413 | 47.4377 | -121.7141 | 370.9
68.7663 | 47.4377 | -121.7138 | 367.8
68.7913 | 47.4377 | -121.7134 | 367.5
68.8163 | 47.4377 | -121.7131 | 368.1
68.8413 | 47.4378 | -121.7128 | 373.2
68.8663 | 47.4379 | -121.7125 | 375.5
68.8913 | 47.438 | -121.7122 | 376.8
68.9163 | 47.4381 | -121.7119 | 377.8
68.9413 | 47.4383 | -121.7117 | 378.9
68.9663 | 47.4384 | -121.7115 | 378.6
68.9913 | 47.4386 | -121.7112 | 377.2
69.0163 | 47.4388 | -121.7111 | 378.1
69.0413 | 47.439 | -121.7109 | 382.2
69.0663 | 47.4392 | -121.7107 | 382.1
69.0913 | 47.4394 | -121.7105 | 381.7
69.1163 | 47.4396 | -121.7104 | 381.6
69.1413 | 47.4398 | -121.7102 | 381.7
69.1663 | 47.4399 | -121.7101 | 381.8
69.1913 | 47.4401 | -121.7099 | 382.2
69.2163 | 47.4403 | -121.7097 | 382.6
69.2413 | 47.4405 | -121.7095 | 382.7
69.2663 | 47.4407 | -121.7093 | 382.5
69.2913 | 47.4408 | -121.709 | 382.2
69.3163 | 47.4409 | -121.7087 | 382.1
69.3413 | 47.441 | -121.7084 | 382.2
69.3663 | 47.4411 | -121.7082 | 382.4
69.3913 | 47.4412 | -121.7079 | 383
69.4163 | 47.4413 | -121.7076 | 384
69.4413 | 47.4414 | -121.7073 | 384.7
69.4663 | 47.4415 | -121.707 | 385.2
69.4913 | 47.4416 | -121.7066 | 385.2
69.5163 | 47.4417 | -121.7063 | 385.4
69.5413 | 47.4418 | -121.706 | 385.7
69.5663 | 47.4419 | -121.7057 | 385.7
69.5913 | 47.442 | -121.7054 | 385.6
69.6163 | 47.4421 | -121.7052 | 385.3
69.6413 | 47.4422 | -121.7049 | 384.8
69.6663 | 47.4423 | -121.7046 | 383.8
69.6913 | 47.4424 | -121.7043 | 383.6
69.7162 | 47.4425 | -121.704 | 384.3
69.7412 | 47.4425 | -121.7036 | 385.2
69.7662 | 47.4426 | -121.7033 | 385.9
69.7911 | 47.4426 | -121.703 | 385.9
69.8161 | 47.4426 | -121.7027 | 385.7
69.841 | 47.4426 | -121.7023 | 385.7
69.866 | 47.4425 | -121.702 | 386.4
69.8909 | 47.4424 | -121.7017 | 387.6
69.9159 | 47.4423 | -121.7014 | 389.7
69.9409 | 47.4422 | -121.7011 | 392.5
69.9659 | 47.4421 | -121.7009 | 397.2
69.9909 | 47.442 | -121.7006 | 398.9
70.0159 | 47.4418 | -121.7003 | 397.1
70.0409 | 47.4417 | -121.7001 | 395.9
70.0659 | 47.4416 | -121.6998 | 394.2
70.0909 | 47.4414 | -121.6995 | 391.8
70.1158 | 47.4413 | -121.6992 | 394.9
70.1407 | 47.4412 | -121.6989 | 393.9
70.1657 | 47.4412 | -121.6986 | 393.2
70.1906 | 47.4412 | -121.6983 | 395.8
70.2155 | 47.4412 | -121.6979 | 397.1
70.2405 | 47.4413 | -121.6976 | 398.8
70.2655 | 47.4413 | -121.6973 | 400
70.2904 | 47.4414 | -121.697 | 400.8
70.3154 | 47.4415 | -121.6967 | 401.2
70.3404 | 47.4417 | -121.6964 | 401.4
70.3654 | 47.4418 | -121.6962 | 401.4
70.3904 | 47.4419 | -121.6959 | 400.7
70.4153 | 47.442 | -121.6956 | 399.8
70.4402 | 47.4421 | -121.6953 | 399.3
70.4652 | 47.4421 | -121.695 | 398.7
70.4902 | 47.4422 | -121.6946 | 397.9
70.5152 | 47.4422 | -121.6943 | 396.6
70.5402 | 47.4422 | -121.694 | 395.5
70.5652 | 47.4422 | -121.6936 | 395.6
70.5902 | 47.4422 | -121.6933 | 394.3
70.6152 | 47.4422 | -121.693 | 392.5
70.6402 | 47.4422 | -121.6926 | 395.3
70.6652 | 47.4422 | -121.6923 | 398.1
70.6902 | 47.4422 | -121.692 | 399.7
70.7152 | 47.4422 | -121.6917 | 400.3
70.7402 | 47.4422 | -121.6913 | 400.5
70.7652 | 47.4423 | -121.691 | 401.2
70.7902 | 47.4423 | -121.6907 | 405
70.8152 | 47.4423 | -121.6903 | 405.8
70.8402 | 47.4423 | -121.69 | 406.2
70.8652 | 47.4423 | -121.6897 | 406.9
70.8902 | 47.4423 | -121.6893 | 407.6
70.9152 | 47.4423 | -121.689 | 408.4
70.9402 | 47.4423 | -121.6887 | 408.6
70.9652 | 47.4423 | -121.6883 | 408.6
70.9902 | 47.4423 | -121.688 | 408.5
71.0152 | 47.4422 | -121.6877 | 408.4
71.0402 | 47.4422 | -121.6873 | 408.6
71.0652 | 47.4422 | -121.687 | 408.8
71.0902 | 47.4422 | -121.6867 | 408.9
71.1152 | 47.4423 | -121.6864 | 408.8
71.1402 | 47.4423 | -121.686 | 408.5
71.1652 | 47.4423 | -121.6857 | 408.1
71.1902 | 47.4423 | -121.6854 | 407.7
71.2152 | 47.4423 | -121.685 | 407.1
71.2402 | 47.4424 | -121.6847 | 406.7
71.2652 | 47.4424 | -121.6844 | 406.5
71.2902 | 47.4423 | -121.684 | 407.7
71.3152 | 47.4423 | -121.6837 | 409.1
71.3402 | 47.4423 | -121.6834 | 409.5
71.3652 | 47.4423 | -121.6831 | 410.1
71.3902 | 47.4422 | -121.6827 | 410.7
71.4152 | 47.4422 | -121.6824 | 411.4
71.4402 | 47.4422 | -121.6821 | 411.9
71.4652 | 47.4421 | -121.6817 | 411.8
71.4902 | 47.4421 | -121.6814 | 410.9
71.5152 | 47.4421 | -121.6811 | 410.4
71.5401 | 47.442 | -121.6808 | 411.6
71.5651 | 47.442 | -121.6804 | 415.1
71.5901 | 47.442 | -121.6801 | 419.7
71.6151 | 47.442 | -121.6798 | 419.8
71.6401 | 47.442 | -121.6794 | 419.5
71.6651 | 47.4421 | -121.6791 | 419.3
71.6901 | 47.4421 | -121.6788 | 419.3
71.7151 | 47.4421 | -121.6784 | 418.5
71.7401 | 47.4421 | -121.6781 | 417.7
71.7651 | 47.4421 | -121.6778 | 418.2
71.7901 | 47.4421 | -121.6774 | 419.9
71.8151 | 47.4421 | -121.6771 | 420.7
71.8401 | 47.4421 | -121.6768 | 420.1
71.865 | 47.442 | -121.6765 | 419.1
71.89 | 47.4419 | -121.6762 | 418.7
71.915 | 47.4418 | -121.6759 | 418.1
71.9399 | 47.4417 | -121.6756 | 418.2
71.9649 | 47.4415 | -121.6753 | 418.8
71.9899 | 47.4414 | -121.6751 | 419.2
72.0149 | 47.4413 | -121.6748 | 419.7
72.0399 | 47.4412 | -121.6745 | 419.5
72.0649 | 47.4411 | -121.6742 | 419.7
72.0899 | 47.441 | -121.6739 | 419.9
72.1149 | 47.4409 | -121.6736 | 419.9
72.1399 | 47.4409 | -121.6733 | 419.5
72.1649 | 47.4408 | -121.6729 | 419.5
72.1899 | 47.4407 | -121.6726 | 420.5
72.2148 | 47.4407 | -121.6723 | 421.7
72.2398 | 47.4406 | -121.672 | 422.4
72.2648 | 47.4405 | -121.6717 | 423
72.2898 | 47.4404 | -121.6714 | 424.9
72.3148 | 47.4403 | -121.6711 | 429.1
72.3398 | 47.4402 | -121.6708 | 429.5
72.3648 | 47.4401 | -121.6705 | 429.7
72.3898 | 47.44 | -121.6702 | 429.9
72.4148 | 47.4398 | -121.67 | 429.8
72.4398 | 47.4397 | -121.6697 | 429
72.4648 | 47.4396 | -121.6694 | 428.7
72.4898 | 47.4395 | -121.6691 | 429
72.5148 | 47.4393 | -121.6689 | 429.8
72.5398 | 47.4392 | -121.6686 | 431
72.5648 | 47.4391 | -121.6683 | 432.1
72.5898 | 47.4389 | -121.6681 | 432.7
72.6147 | 47.4389 | -121.6678 | 432.6
72.6397 | 47.4388 | -121.6674 | 432
72.6647 | 47.4387 | -121.6671 | 431.7
72.6897 | 47.4387 | -121.6668 | 430.7
72.7147 | 47.4386 | -121.6665 | 430
72.7397 | 47.4386 | -121.6661 | 429.2
72.7647 | 47.4386 | -121.6658 | 430.6
72.7897 | 47.4385 | -121.6655 | 430.7
72.8146 | 47.4384 | -121.6652 | 430.8
72.8396 | 47.4383 | -121.6649 | 429.7
72.8645 | 47.4382 | -121.6646 | 429.1
72.8895 | 47.4381 | -121.6643 | 430.5
72.9144 | 47.4379 | -121.6641 | 432
72.9394 | 47.4377 | -121.6639 | 433.3
72.9644 | 47.4375 | -121.6638 | 433.5
72.9894 | 47.4374 | -121.6636 | 431.7
73.0144 | 47.4372 | -121.6634 | 431.7
73.0394 | 47.437 | -121.6632 | 431.7
73.0643 | 47.4368 | -121.663 | 431.7
73.0893 | 47.4366 | -121.6628 | 431.7
73.1143 | 47.4365 | -121.6626 | 431.7
73.1393 | 47.4363 | -121.6623 | 436.8
73.1643 | 47.4362 | -121.662 | 442.3
73.1893 | 47.4361 | -121.6618 | 444.7
73.2143 | 47.436 | -121.6615 | 444.7
73.2393 | 47.4358 | -121.6612 | 446
73.2643 | 47.4357 | -121.6609 | 446.9
73.2893 | 47.4356 | -121.6606 | 449.2
73.3143 | 47.4355 | -121.6604 | 445.6
73.3393 | 47.4353 | -121.6601 | 443.2
73.3643 | 47.4352 | -121.6598 | 442.3
73.3893 | 47.4351 | -121.6596 | 443.9
73.4142 | 47.4349 | -121.6593 | 444.9
73.4392 | 47.4348 | -121.6591 | 443.5
73.4642 | 47.4346 | -121.6589 | 446
73.4891 | 47.4344 | -121.6587 | 451
73.5141 | 47.4342 | -121.6586 | 451
73.5391 | 47.434 | -121.6585 | 451
73.5641 | 47.4338 | -121.6584 | 451
73.5891 | 47.4335 | -121.6583 | 451
73.6141 | 47.4333 | -121.6582 | 451
73.6391 | 47.4331 | -121.6581 | 451
73.664 | 47.4329 | -121.6579 | 451
73.6889 | 47.4327 | -121.6577 | 451
73.7139 | 47.4326 | -121.6575 | 451
73.7388 | 47.4325 | -121.6572 | 451
73.7638 | 47.4324 | -121.6569 | 454.9
73.7888 | 47.4323 | -121.6566 | 458.2
73.8138 | 47.4322 | -121.6563 | 459.9
73.8388 | 47.4321 | -121.656 | 460.7
73.8638 | 47.4321 | -121.6557 | 461.1
73.8888 | 47.432 | -121.6553 | 461.2
73.9138 | 47.4319 | -121.655 | 461.3
73.9388 | 47.4319 | -121.6547 | 461.4
73.9638 | 47.4318 | -121.6544 | 461.5
73.9888 | 47.4317 | -121.6541 | 461.8
74.0138 | 47.4317 | -121.6538 | 462.1
74.0388 | 47.4316 | -121.6534 | 462.4
74.0638 | 47.4316 | -121.6531 | 462.2
74.0888 | 47.4315 | -121.6528 | 461.7
74.1138 | 47.4315 | -121.6525 | 460.5
74.1388 | 47.4315 | -121.6521 | 459.8
74.1638 | 47.4315 | -121.6518 | 460
74.1888 | 47.4315 | -121.6515 | 460.2
74.2138 | 47.4315 | -121.6511 | 460.3
74.2388 | 47.4315 | -121.6508 | 460.3
74.2638 | 47.4315 | -121.6505 | 460
74.2888 | 47.4316 | -121.6501 | 459.7
74.3137 | 47.4315 | -121.6498 | 459.6
74.3387 | 47.4315 | -121.6495 | 460
74.3637 | 47.4314 | -121.6492 | 460.5
74.3887 | 47.4314 | -121.6489 | 461.1
74.4137 | 47.4313 | -121.6486 | 463.5
74.4387 | 47.4312 | -121.6483 | 461.7
74.4637 | 47.4311 | -121.648 | 460
74.4887 | 47.431 | -121.6477 | 458.3
74.5137 | 47.4309 | -121.6473 | 457
74.5387 | 47.4308 | -121.647 | 456.4
74.5637 | 47.4307 | -121.6467 | 458.8
74.5887 | 47.4306 | -121.6464 | 462
74.6137 | 47.4305 | -121.6461 | 463.5
74.6387 | 47.4305 | -121.6458 | 464.1
74.6637 | 47.4304 | -121.6455 | 464.3
74.6887 | 47.4303 | -121.6452 | 464.8
74.7137 | 47.4302 | -121.6449 | 465.2
74.7387 | 47.43 | -121.6446 | 464.7
74.7637 | 47.4299 | -121.6444 | 465.1
74.7887 | 47.4298 | -121.6441 | 465.8
74.8136 | 47.4297 | -121.6438 | 465.5
74.8386 | 47.4297 | -121.6435 | 465.1
74.8636 | 47.4296 | -121.6431 | 466.2
74.8886 | 47.4296 | -121.6428 | 466.7
74.9136 | 47.4296 | -121.6425 | 466.7
74.9386 | 47.4296 | -121.6421 | 466.3
74.9636 | 47.4296 | -121.6418 | 466
74.9886 | 47.4296 | -121.6415 | 466
75.0136 | 47.4296 | -121.6411 | 466.7
75.0386 | 47.4295 | -121.6408 | 467.1
75.0636 | 47.4294 | -121.6405 | 468.1
75.0886 | 47.4293 | -121.6402 | 469.8
75.1136 | 47.4292 | -121.6399 | 471.4
75.1386 | 47.4291 | -121.6396 | 474.5
75.1636 | 47.429 | -121.6394 | 482.1
75.1886 | 47.4289 | -121.6391 | 484
75.2136 | 47.4288 | -121.6388 | 484.1
75.2386 | 47.4287 | -121.6385 | 484
75.2636 | 47.4286 | -121.6382 | 484.1
75.2886 | 47.4285 | -121.6379 | 484.1
75.3136 | 47.4284 | -121.6376 | 483.5
75.3386 | 47.4283 | -121.6373 | 483
75.3635 | 47.4282 | -121.637 | 483.1
75.3885 | 47.4281 | -121.6367 | 483
75.4135 | 47.4279 | -121.6365 | 483.5
75.4385 | 47.4278 | -121.6362 | 483.4
75.4634 | 47.4276 | -121.636 | 482.3
75.4883 | 47.4274 | -121.6358 | 481.7
75.5132 | 47.4272 | -121.6357 | 481.8
75.5382 | 47.427 | -121.6356 | 481.9
75.5632 | 47.4268 | -121.6356 | 480.7
75.5882 | 47.4265 | -121.6355 | 479.7
75.6132 | 47.4263 | -121.6355 | 481.2
75.6382 | 47.4261 | -121.6355 | 481.3
75.6631 | 47.4259 | -121.6355 | 480.9
75.688 | 47.4256 | -121.6354 | 480.9
75.7129 | 47.4254 | -121.6353 | 480.9
75.7378 | 47.4253 | -121.6351 | 480.9
75.7628 | 47.4251 | -121.6349 | 480.9
75.7878 | 47.4249 | -121.6346 | 480.9
75.8128 | 47.4248 | -121.6344 | 480.9
75.8376 | 47.4247 | -121.6341 | 480.9
75.8625 | 47.4246 | -121.6338 | 480.9
75.8875 | 47.4245 | -121.6335 | 483.3
75.9124 | 47.4245 | -121.6331 | 488
75.9373 | 47.4246 | -121.6328 | 489
75.9623 | 47.4246 | -121.6325 | 489.3
75.9873 | 47.4247 | -121.6322 | 489.3
76.0123 | 47.4247 | -121.6318 | 488.7
76.0373 | 47.4248 | -121.6315 | 488.3
76.0623 | 47.4248 | -121.6312 | 488
76.0873 | 47.4248 | -121.6309 | 488.2
76.1123 | 47.4248 | -121.6305 | 487.4
76.1372 | 47.4248 | -121.6302 | 487.1
76.1622 | 47.4247 | -121.6299 | 487.1
76.1872 | 47.4247 | -121.6296 | 487.1
76.2122 | 47.4246 | -121.6292 | 487.4
76.2372 | 47.4245 | -121.6289 | 488.5
76.2622 | 47.4244 | -121.6286 | 490.1
76.2872 | 47.4243 | -121.6283 | 491.6
76.3122 | 47.4243 | -121.628 | 492.8
76.3372 | 47.4242 | -121.6277 | 493.2
76.3622 | 47.4241 | -121.6274 | 492.7
76.3872 | 47.4241 | -121.6271 | 491.5
76.4122 | 47.424 | -121.6267 | 489.5
76.4371 | 47.424 | -121.6264 | 489.3
76.4621 | 47.424 | -121.6261 | 490.7
76.4871 | 47.424 | -121.6257 | 491.5
76.5121 | 47.424 | -121.6254 | 492
76.5371 | 47.424 | -121.6251 | 491.7
76.5621 | 47.424 | -121.6248 | 491.7
76.5871 | 47.424 | -121.6244 | 491.7
76.6121 | 47.424 | -121.6241 | 491.8
76.6371 | 47.424 | -121.6238 | 492
76.6621 | 47.424 | -121.6234 | 492.6
76.6871 | 47.424 | -121.6231 | 492.9
76.7121 | 47.424 | -121.6228 | 493.4
76.7371 | 47.424 | -121.6224 | 493.8
76.7621 | 47.4239 | -121.6221 | 494.2
76.7871 | 47.4239 | -121.6218 | 495
76.8121 | 47.4239 | -121.6214 | 495.9
76.8371 | 47.4239 | -121.6211 | 496.9
76.8621 | 47.4239 | -121.6208 | 499.9
76.8871 | 47.424 | -121.6205 | 500
76.9121 | 47.424 | -121.6201 | 499.5
76.9371 | 47.424 | -121.6198 | 499.2
76.9621 | 47.424 | -121.6195 | 499.2
76.9871 | 47.424 | -121.6191 | 499.9
77.0121 | 47.424 | -121.6188 | 500.3
77.0371 | 47.4239 | -121.6185 | 500.6
77.0621 | 47.4239 | -121.6181 | 500.9
77.0871 | 47.4239 | -121.6178 | 501.3
77.1121 | 47.4239 | -121.6175 | 501.6
77.1371 | 47.4239 | -121.6171 | 501.9
77.1621 | 47.4239 | -121.6168 | 502.9
77.1871 | 47.4239 | -121.6165 | 503.8
77.2121 | 47.4239 | -121.6162 | 503.5
77.2371 | 47.4239 | -121.6158 | 502.2
77.2621 | 47.4239 | -121.6155 | 503.4
77.2871 | 47.4239 | -121.6152 | 504.9
77.312 | 47.4239 | -121.6148 | 505.3
77.3369 | 47.4239 | -121.6145 | 504.9
77.3618 | 47.4238 | -121.6142 | 504.3
77.3868 | 47.4237 | -121.6139 | 503.2
77.4118 | 47.4236 | -121.6136 | 502.4
77.4368 | 47.4235 | -121.6133 | 504.1
77.4618 | 47.4233 | -121.6131 | 506
77.4867 | 47.4232 | -121.6128 | 507.5
77.5117 | 47.423 | -121.6126 | 507.9
77.5367 | 47.4229 | -121.6123 | 507.9
77.5617 | 47.4227 | -121.6121 | 507.8
77.5867 | 47.4226 | -121.6118 | 507.5
77.6117 | 47.4224 | -121.6116 | 506.9
77.6367 | 47.4223 | -121.6113 | 506.4
77.6617 | 47.4222 | -121.6111 | 506.6
77.6867 | 47.422 | -121.6108 | 507.8
77.7117 | 47.4219 | -121.6105 | 514.3
77.7367 | 47.4217 | -121.6103 | 515.7
77.7617 | 47.4216 | -121.61 | 516.1
77.7867 | 47.4215 | -121.6097 | 515.4
77.8117 | 47.4213 | -121.6095 | 515.3
77.8367 | 47.4212 | -121.6092 | 514.5
77.8617 | 47.4211 | -121.6089 | 514.6
77.8867 | 47.4209 | -121.6087 | 514.9
77.9117 | 47.4208 | -121.6084 | 515.8
77.9367 | 47.4207 | -121.6082 | 516.6
77.9617 | 47.4205 | -121.6079 | 517.2
77.9867 | 47.4204 | -121.6076 | 517.6
78.0117 | 47.4203 | -121.6074 | 518.2
78.0367 | 47.4201 | -121.6071 | 519.1
78.0617 | 47.42 | -121.6068 | 520
78.0867 | 47.4199 | -121.6065 | 520.2
78.1117 | 47.4198 | -121.6062 | 521.3
78.1367 | 47.4197 | -121.6059 | 524.8
78.1617 | 47.4197 | -121.6056 | 525.8
78.1867 | 47.4197 | -121.6052 | 525.4
78.2117 | 47.4197 | -121.6049 | 524
78.2367 | 47.4198 | -121.6046 | 522.6
78.2617 | 47.4199 | -121.6043 | 521.7
78.2867 | 47.42 | -121.604 | 521.5
78.3117 | 47.4201 | -121.6037 | 522
78.3367 | 47.4203 | -121.6035 | 524.1
78.3617 | 47.4204 | -121.6032 | 526.1
78.3867 | 47.4205 | -121.6029 | 527.6
78.4117 | 47.4206 | -121.6026 | 527.1
78.4366 | 47.4207 | -121.6023 | 525.9
78.4616 | 47.4208 | -121.602 | 527.1
78.4866 | 47.4209 | -121.6017 | 527.6
78.5116 | 47.421 | -121.6014 | 525.9
78.5366 | 47.4211 | -121.6011 | 526.5
78.5616 | 47.4212 | -121.6008 | 528.7
78.5866 | 47.4213 | -121.6005 | 529.9
78.6115 | 47.4213 | -121.6002 | 530.4
78.6365 | 47.4213 | -121.5998 | 530.5
78.6615 | 47.4213 | -121.5995 | 530.8
78.6864 | 47.4213 | -121.5992 | 530
78.7113 | 47.4212 | -121.5989 | 528.5
78.7363 | 47.4211 | -121.5986 | 527.9
78.7612 | 47.4209 | -121.5983 | 526
78.7861 | 47.4208 | -121.5981 | 525.9
78.8111 | 47.4206 | -121.598 | 526
78.836 | 47.4204 | -121.5978 | 529
78.861 | 47.4201 | -121.5977 | 531.6
78.8859 | 47.4199 | -121.5977 | 531.1
78.9109 | 47.4197 | -121.5976 | 533.2
78.9359 | 47.4195 | -121.5976 | 535.1
78.9609 | 47.4193 | -121.5976 | 542
78.9859 | 47.419 | -121.5976 | 543.1
79.0109 | 47.4188 | -121.5976 | 543.1
79.0359 | 47.4186 | -121.5976 | 542.3
79.0609 | 47.4184 | -121.5977 | 543.5
79.0859 | 47.4181 | -121.5977 | 543.8
79.1109 | 47.4179 | -121.5977 | 543.9
79.1359 | 47.4177 | -121.5977 | 543.9
79.1609 | 47.4175 | -121.5977 | 543.9
79.1859 | 47.4172 | -121.5977 | 544
79.2109 | 47.417 | -121.5977 | 544
79.2359 | 47.4168 | -121.5977 | 544.1
79.2609 | 47.4166 | -121.5977 | 543.8
79.2859 | 47.4163 | -121.5977 | 543.6
79.3109 | 47.4161 | -121.5976 | 543.7
79.3358 | 47.4159 | -121.5975 | 544.1
79.3608 | 47.4157 | -121.5974 | 544
79.3858 | 47.4155 | -121.5973 | 543.8
79.4108 | 47.4153 | -121.5971 | 543.8
79.4357 | 47.4151 | -121.5969 | 544.3
79.4607 | 47.4149 | -121.5967 | 550.8
79.4857 | 47.4148 | -121.5965 | 552.8
79.5107 | 47.4146 | -121.5963 | 553
79.5357 | 47.4144 | -121.5961 | 554
79.5606 | 47.4142 | -121.596 | 554.2
79.5856 | 47.414 | -121.5959 | 553.8
79.6106 | 47.4137 | -121.5958 | 553.9
79.6354 | 47.4135 | -121.5958 | 554.7
79.6604 | 47.4133 | -121.5958 | 555.3
79.6854 | 47.4131 | -121.5959 | 556.6
79.7104 | 47.4129 | -121.596 | 558
79.7354 | 47.4126 | -121.596 | 558.3
79.7604 | 47.4124 | -121.596 | 558
79.7853 | 47.4122 | -121.596 | 557.3
79.8102 | 47.412 | -121.596 | 556
79.8351 | 47.4118 | -121.5959 | 552.8
79.8601 | 47.4116 | -121.5957 | 550.8
79.885 | 47.4114 | -121.5955 | 550.7
79.9099 | 47.4112 | -121.5953 | 550.7
79.9349 | 47.4111 | -121.595 | 550.4
79.9599 | 47.411 | -121.5947 | 550.5
79.9849 | 47.4109 | -121.5944 | 550.8
80.0098 | 47.4108 | -121.5941 | 550.9
80.0348 | 47.4107 | -121.5938 | 550.1
80.0598 | 47.4106 | -121.5935 | 550.1
80.0848 | 47.4106 | -121.5932 | 550.7
80.1098 | 47.4105 | -121.5929 | 551.4
80.1348 | 47.4104 | -121.5926 | 551.9
80.1597 | 47.4103 | -121.5923 | 552.2
80.1846 | 47.4101 | -121.592 | 553.5
80.2095 | 47.41 | -121.5918 | 555.1
80.2345 | 47.4098 | -121.5917 | 556.6
80.2594 | 47.4096 | -121.5915 | 559
80.2844 | 47.4094 | -121.5914 | 563.5
80.3094 | 47.4091 | -121.5913 | 565.9
80.3343 | 47.4089 | -121.5913 | 566
80.3593 | 47.4087 | -121.5913 | 565.7
80.3843 | 47.4085 | -121.5913 | 565.2
80.4093 | 47.4083 | -121.5913 | 565.4
80.4343 | 47.408 | -121.5914 | 566.7
80.4593 | 47.4078 | -121.5914 | 567.5
80.4843 | 47.4076 | -121.5914 | 566.9
80.5092 | 47.4074 | -121.5914 | 567.9
80.5342 | 47.4071 | -121.5914 | 568.5
80.5592 | 47.4069 | -121.5913 | 568.6
80.5842 | 47.4067 | -121.5913 | 568.4
80.6092 | 47.4065 | -121.5912 | 567.8
80.6342 | 47.4063 | -121.5911 | 567.6
80.6592 | 47.406 | -121.591 | 567.7
80.6842 | 47.4058 | -121.5909 | 567.1
80.7092 | 47.4056 | -121.5907 | 567.9
80.7342 | 47.4054 | -121.5906 | 567.5
80.7592 | 47.4052 | -121.5904 | 567.1
80.7842 | 47.405 | -121.5902 | 566.7
80.8092 | 47.4049 | -121.59 | 566.8
80.8342 | 47.4047 | -121.5899 | 567
80.8592 | 47.4045 | -121.5897 | 567.1
80.8842 | 47.4043 | -121.5895 | 567
80.9092 | 47.4041 | -121.5893 | 566.7
80.9342 | 47.4039 | -121.5891 | 566.3
80.9591 | 47.4037 | -121.5889 | 568.6
80.9841 | 47.4036 | -121.5887 | 569.3
81.0091 | 47.4034 | -121.5885 | 569.6
81.0341 | 47.4033 | -121.5882 | 570.7
81.0591 | 47.4031 | -121.588 | 575.2
81.0841 | 47.403 | -121.5877 | 578
81.1091 | 47.4028 | -121.5875 | 578
81.1341 | 47.4027 | -121.5872 | 577.5
81.1591 | 47.4026 | -121.5869 | 575.7
81.1841 | 47.4024 | -121.5867 | 577.2
81.2091 | 47.4023 | -121.5864 | 577.1
81.2341 | 47.4022 | -121.5861 | 577
81.2591 | 47.4021 | -121.5858 | 577.8
81.2841 | 47.402 | -121.5855 | 577.7
81.3091 | 47.4019 | -121.5852 | 577.5
81.3341 | 47.4018 | -121.5849 | 577
81.3591 | 47.4017 | -121.5846 | 576.5
81.3841 | 47.4016 | -121.5843 | 577.2
81.4091 | 47.4015 | -121.584 | 577.9
81.4341 | 47.4014 | -121.5837 | 578.4
81.4591 | 47.4013 | -121.5834 | 578.6
81.4841 | 47.4012 | -121.5831 | 578.3
81.5091 | 47.4012 | -121.5828 | 577.4
81.5341 | 47.4011 | -121.5825 | 575.6
81.5591 | 47.4011 | -121.5822 | 574.5
81.5841 | 47.401 | -121.5818 | 572.9
81.6091 | 47.401 | -121.5815 | 572.4
81.634 | 47.401 | -121.5812 | 574.4
81.659 | 47.401 | -121.5808 | 580.6
81.684 | 47.4009 | -121.5805 | 584.5
81.7089 | 47.4008 | -121.5802 | 588.6
81.7339 | 47.4008 | -121.5799 | 589.4
81.7589 | 47.4007 | -121.5796 | 589
81.7839 | 47.4006 | -121.5793 | 588.4
81.8089 | 47.4006 | -121.5789 | 587.8
81.8339 | 47.4005 | -121.5786 | 586.8
81.8589 | 47.4004 | -121.5783 | 584.2
81.8839 | 47.4003 | -121.578 | 586.7
81.9089 | 47.4003 | -121.5777 | 587.7
81.9339 | 47.4002 | -121.5774 | 587.5
81.9589 | 47.4001 | -121.5771 | 587.3
81.9839 | 47.4001 | -121.5768 | 587.1
82.0089 | 47.4 | -121.5764 | 586.8
82.0339 | 47.3999 | -121.5761 | 586.5
82.0589 | 47.3998 | -121.5758 | 586.6
82.0839 | 47.3998 | -121.5755 | 587
82.1089 | 47.3997 | -121.5752 | 587.2
82.1339 | 47.3996 | -121.5749 | 587.7
82.1589 | 47.3995 | -121.5746 | 588.6
82.1839 | 47.3995 | -121.5742 | 589.5
82.2089 | 47.3994 | -121.574 | 590.1
82.2339 | 47.3992 | -121.5737 | 590.3
82.2589 | 47.3991 | -121.5734 | 590
82.2839 | 47.399 | -121.5732 | 590.2
82.3089 | 47.3988 | -121.573 | 591.8
82.3338 | 47.3986 | -121.5728 | 593
82.3588 | 47.3984 | -121.5727 | 593.6
82.3838 | 47.3981 | -121.5727 | 594.2
82.4088 | 47.3979 | -121.5726 | 594.4
82.4338 | 47.3977 | -121.5726 | 593.7
82.4588 | 47.3975 | -121.5725 | 592.9
82.4838 | 47.3972 | -121.5725 | 592.4
82.5087 | 47.397 | -121.5725 | 592.2
82.5337 | 47.3968 | -121.5723 | 590.4
82.5587 | 47.3966 | -121.5722 | 588.5
82.5837 | 47.3964 | -121.572 | 586.2
82.6086 | 47.3962 | -121.5718 | 584.7
82.6336 | 47.3961 | -121.5716 | 584
82.6585 | 47.396 | -121.5713 | 583.4
82.6835 | 47.3959 | -121.571 | 583.8
82.7085 | 47.3958 | -121.5707 | 583.1
82.7335 | 47.3958 | -121.5703 | 583
82.7584 | 47.3958 | -121.57 | 582.8
82.7834 | 47.3959 | -121.5697 | 583
82.8084 | 47.3959 | -121.5694 | 585.6
82.8334 | 47.396 | -121.5691 | 589.9
82.8583 | 47.396 | -121.5687 | 592.9
82.8833 | 47.3961 | -121.5684 | 595.5
82.9083 | 47.3961 | -121.5681 | 598
82.9333 | 47.396 | -121.5677 | 599.4
82.9583 | 47.396 | -121.5674 | 601.1
82.9832 | 47.3959 | -121.5671 | 602.2
83.0082 | 47.3958 | -121.5668 | 602.7
83.0332 | 47.3958 | -121.5665 | 602.9
83.0582 | 47.3957 | -121.5662 | 602.7
83.0832 | 47.3956 | -121.5659 | 602.3
83.1082 | 47.3955 | -121.5656 | 601.8
83.1332 | 47.3954 | -121.5652 | 601.5
83.1582 | 47.3954 | -121.5649 | 601.5
83.1832 | 47.3953 | -121.5646 | 601.6
83.2082 | 47.3952 | -121.5643 | 601.7
83.2332 | 47.3951 | -121.564 | 601.8
83.2582 | 47.3951 | -121.5637 | 601.8
83.2832 | 47.395 | -121.5634 | 601.7
83.3082 | 47.3949 | -121.563 | 601.7
83.3332 | 47.3949 | -121.5627 | 601.6
83.3582 | 47.3948 | -121.5624 | 601.2
83.3832 | 47.3947 | -121.5621 | 600.8
83.4082 | 47.3947 | -121.5618 | 600.9
83.4332 | 47.3946 | -121.5615 | 601.2
83.4582 | 47.3946 | -121.5611 | 601.5
83.4832 | 47.3945 | -121.5608 | 602.2
83.5082 | 47.3944 | -121.5605 | 602.8
83.5332 | 47.3944 | -121.5602 | 603
83.5582 | 47.3943 | -121.5599 | 603.1
83.5832 | 47.3943 | -121.5595 | 603.1
83.6082 | 47.3942 | -121.5592 | 603.3
83.6332 | 47.3941 | -121.5589 | 603.7
83.6582 | 47.3941 | -121.5586 | 605.5
83.6832 | 47.394 | -121.5583 | 605.7
83.7082 | 47.3939 | -121.558 | 604.2
83.7332 | 47.3939 | -121.5577 | 605.4
83.7582 | 47.3938 | -121.5573 | 608.5
83.7832 | 47.3937 | -121.557 | 609.6
83.8082 | 47.3936 | -121.5567 | 610
83.8332 | 47.3935 | -121.5565 | 609.4
83.8582 | 47.3934 | -121.5562 | 608.5
83.8832 | 47.3932 | -121.5559 | 607.6
83.9082 | 47.3931 | -121.5556 | 607.4
83.9332 | 47.393 | -121.5554 | 607.3
83.9582 | 47.3928 | -121.5551 | 607.6
83.9832 | 47.3927 | -121.5548 | 608.1
84.0082 | 47.3925 | -121.5546 | 609
84.0332 | 47.3924 | -121.5544 | 609.8
84.0582 | 47.3922 | -121.5541 | 610.9
84.0832 | 47.3921 | -121.5539 | 611.8
84.1082 | 47.3919 | -121.5536 | 612.3
84.1332 | 47.3918 | -121.5534 | 612.5
84.1582 | 47.3916 | -121.5531 | 612.5
84.1832 | 47.3915 | -121.5529 | 611.9
84.2082 | 47.3913 | -121.5527 | 610.2
84.2332 | 47.3912 | -121.5524 | 610
84.2582 | 47.391 | -121.5522 | 611.3
84.2832 | 47.3908 | -121.5519 | 610.5
84.3082 | 47.3907 | -121.5517 | 613.6
84.3332 | 47.3905 | -121.5515 | 616.5
84.3582 | 47.3904 | -121.5512 | 618.4
84.3832 | 47.3902 | -121.551 | 621.3
84.4082 | 47.39 | -121.5508 | 623.2
84.4331 | 47.3898 | -121.5506 | 624.8
84.4581 | 47.3896 | -121.5505 | 625
84.4831 | 47.3894 | -121.5503 | 624.4
84.5081 | 47.3892 | -121.5502 | 624
84.5331 | 47.389 | -121.55 | 623.7
84.5581 | 47.3888 | -121.5499 | 623.4
84.5831 | 47.3886 | -121.5497 | 623.1
84.6081 | 47.3884 | -121.5496 | 622.8
84.6331 | 47.3882 | -121.5495 | 623
84.6581 | 47.388 | -121.5493 | 623.9
84.6831 | 47.3878 | -121.5492 | 624.5
84.7081 | 47.3876 | -121.549 | 625.2
84.7331 | 47.3874 | -121.5489 | 625.6
84.7581 | 47.3872 | -121.5487 | 626.1
84.7831 | 47.387 | -121.5485 | 626.1
84.808 | 47.3869 | -121.5483 | 624.8
84.8329 | 47.3867 | -121.5481 | 623.9
84.8578 | 47.3866 | -121.5478 | 623.6
84.8827 | 47.3866 | -121.5474 | 622.9
84.9077 | 47.3865 | -121.5471 | 622.4
84.9327 | 47.3865 | -121.5468 | 622.2
84.9576 | 47.3865 | -121.5465 | 622.5
84.9825 | 47.3865 | -121.5461 | 623.7
85.0075 | 47.3866 | -121.5458 | 623.6
85.0324 | 47.3867 | -121.5455 | 623.3
85.0574 | 47.3868 | -121.5452 | 623.2
85.0824 | 47.3869 | -121.545 | 623.3
85.1074 | 47.387 | -121.5447 | 623.4
85.1324 | 47.3871 | -121.5444 | 623.7
85.1574 | 47.3872 | -121.5441 | 624.5
85.1824 | 47.3873 | -121.5437 | 625.1
85.2074 | 47.3874 | -121.5434 | 626
85.2324 | 47.3874 | -121.5431 | 627.1
85.2573 | 47.3874 | -121.5428 | 626.5
85.2823 | 47.3874 | -121.5424 | 626.5
85.3073 | 47.3874 | -121.5421 | 628.2
85.3322 | 47.3873 | -121.5418 | 630.9
85.3572 | 47.3873 | -121.5415 | 634
85.3822 | 47.3872 | -121.5412 | 635.7
85.4072 | 47.3871 | -121.5409 | 636.6
85.4322 | 47.387 | -121.5405 | 637.4
85.4572 | 47.387 | -121.5402 | 637.3
85.4822 | 47.3869 | -121.5399 | 636.7
85.5072 | 47.3868 | -121.5396 | 637.3
85.5322 | 47.3868 | -121.5393 | 637.2
85.5572 | 47.3867 | -121.539 | 636.7
85.5822 | 47.3867 | -121.5386 | 634.9
85.6071 | 47.3867 | -121.5383 | 633.7
85.6321 | 47.3867 | -121.538 | 634.2
85.6571 | 47.3868 | -121.5376 | 634.3
85.6821 | 47.3868 | -121.5373 | 634.2
85.7071 | 47.3868 | -121.537 | 634.1
85.7321 | 47.3868 | -121.5366 | 634
85.7571 | 47.3868 | -121.5363 | 633.6
85.7821 | 47.3869 | -121.536 | 633.3
85.8071 | 47.3869 | -121.5357 | 633.1
85.8321 | 47.3869 | -121.5353 | 632.1
85.8571 | 47.3869 | -121.535 | 629.7
85.8821 | 47.3869 | -121.5347 | 632.4
85.9071 | 47.3869 | -121.5343 | 632.6
85.9321 | 47.3869 | -121.534 | 632.7
85.9571 | 47.3869 | -121.5337 | 633.1
85.9821 | 47.3869 | -121.5333 | 633.6
86.0071 | 47.3869 | -121.533 | 634.2
86.0321 | 47.3869 | -121.5327 | 634.8
86.0571 | 47.3869 | -121.5323 | 636.4
86.0821 | 47.3869 | -121.532 | 637.8
86.1071 | 47.3868 | -121.5317 | 638.7
86.1321 | 47.3868 | -121.5314 | 640.1
86.1571 | 47.3868 | -121.531 | 641.2
86.1821 | 47.3867 | -121.5307 | 642.4
86.2071 | 47.3867 | -121.5304 | 643.3
86.2321 | 47.3867 | -121.5301 | 643.9
86.2571 | 47.3866 | -121.5297 | 644.6
86.2821 | 47.3866 | -121.5294 | 644.7
86.3071 | 47.3865 | -121.5291 | 645.9
86.3321 | 47.3865 | -121.5287 | 644.7
86.3571 | 47.3865 | -121.5284 | 644.4
86.3821 | 47.3864 | -121.5281 | 644.2
86.4071 | 47.3864 | -121.5278 | 644.2
86.4321 | 47.3863 | -121.5275 | 644
86.4571 | 47.3863 | -121.5271 | 645.4
86.4821 | 47.3862 | -121.5268 | 645.6
86.5071 | 47.3861 | -121.5265 | 645.9
86.5321 | 47.386 | -121.5262 | 647.1
86.5571 | 47.3859 | -121.5259 | 648.8
86.5821 | 47.3858 | -121.5256 | 650.4
86.6071 | 47.3856 | -121.5254 | 651.4
86.6321 | 47.3855 | -121.5251 | 653
86.6571 | 47.3854 | -121.5249 | 654.4
86.6821 | 47.3852 | -121.5246 | 655.4
86.7071 | 47.3851 | -121.5244 | 655.3
86.732 | 47.3849 | -121.5241 | 655.3
86.757 | 47.3848 | -121.5238 | 655.3
86.782 | 47.3847 | -121.5236 | 655.3
86.8069 | 47.3846 | -121.5232 | 655.3
86.8318 | 47.3845 | -121.5229 | 655.3
86.8568 | 47.3845 | -121.5226 | 655.3
86.8817 | 47.3845 | -121.5223 | 655.3
86.9066 | 47.3846 | -121.5219 | 655.3
86.9316 | 47.3846 | -121.5216 | 655.3
86.9566 | 47.3847 | -121.5213 | 655.3
86.9814 | 47.3848 | -121.521 | 655.3
87.0063 | 47.385 | -121.5208 | 655.3
87.0312 | 47.3852 | -121.5206 | 655.3
87.0562 | 47.3854 | -121.5205 | 655.3
87.0812 | 47.3856 | -121.5204 | 655.3
87.1062 | 47.3858 | -121.5203 | 655.3
87.1312 | 47.386 | -121.5201 | 655.3
87.1561 | 47.3862 | -121.52 | 655.3
87.1809 | 47.3864 | -121.5199 | 655.3
87.2059 | 47.3866 | -121.5196 | 657.9
87.2308 | 47.3867 | -121.5194 | 657.2
87.2558 | 47.3869 | -121.5191 | 656
87.2808 | 47.387 | -121.5188 | 655.8
87.3057 | 47.3871 | -121.5185 | 657
87.3307 | 47.3872 | -121.5182 | 658
87.3557 | 47.3872 | -121.5179 | 658.9
87.3807 | 47.3873 | -121.5176 | 660.8
87.4057 | 47.3873 | -121.5173 | 661.2
87.4307 | 47.3873 | -121.5169 | 662.3
87.4557 | 47.3874 | -121.5166 | 663
87.4807 | 47.3874 | -121.5163 | 662.7
87.5057 | 47.3874 | -121.5159 | 662.7
87.5307 | 47.3874 | -121.5156 | 663.2
87.5557 | 47.3873 | -121.5153 | 663.6
87.5807 | 47.3873 | -121.515 | 663.8
87.6056 | 47.3873 | -121.5146 | 663.3
87.6306 | 47.3873 | -121.5143 | 663.2
87.6556 | 47.3872 | -121.514 | 663.9
87.6806 | 47.3872 | -121.5136 | 665.8
87.7056 | 47.3872 | -121.5133 | 666.3
87.7306 | 47.3871 | -121.513 | 666.3
87.7556 | 47.3871 | -121.5127 | 665.9
87.7806 | 47.3871 | -121.5123 | 667.9
87.8056 | 47.3871 | -121.512 | 669
87.8306 | 47.3871 | -121.5117 | 669.2
87.8556 | 47.3871 | -121.5113 | 669
87.8806 | 47.3872 | -121.511 | 669.3
87.9056 | 47.3872 | -121.5107 | 670
87.9306 | 47.3872 | -121.5104 | 671
87.9556 | 47.3873 | -121.51 | 671.6
87.9806 | 47.3873 | -121.5097 | 671.8
88.0056 | 47.3873 | -121.5094 | 671.9
88.0306 | 47.3874 | -121.509 | 672
88.0556 | 47.3874 | -121.5087 | 672.2
88.0806 | 47.3874 | -121.5084 | 671.7
88.1056 | 47.3875 | -121.5081 | 671
88.1306 | 47.3875 | -121.5077 | 670.1
88.1556 | 47.3875 | -121.5074 | 669.8
88.1806 | 47.3876 | -121.5071 | 671.3
88.2055 | 47.3876 | -121.5068 | 672.1
88.2305 | 47.3877 | -121.5065 | 672
88.2555 | 47.3878 | -121.5061 | 672.8
88.2805 | 47.3879 | -121.5059 | 673.6
88.3055 | 47.388 | -121.5056 | 679.2
88.3305 | 47.3881 | -121.5053 | 680.6
88.3555 | 47.3882 | -121.505 | 679.4
88.3805 | 47.3883 | -121.5047 | 676.9
88.4055 | 47.3885 | -121.5044 | 674.9
88.4305 | 47.3886 | -121.5042 | 673.9
88.4555 | 47.3887 | -121.5039 | 673.7
88.4805 | 47.3888 | -121.5036 | 674.1
88.5055 | 47.3889 | -121.5033 | 674.9
88.5305 | 47.389 | -121.503 | 675.9
88.5555 | 47.3891 | -121.5027 | 675.9
88.5805 | 47.3891 | -121.5023 | 675.1
88.6055 | 47.3892 | -121.502 | 680.5
88.6305 | 47.3893 | -121.5017 | 681.7
88.6555 | 47.3893 | -121.5014 | 683.2
88.6805 | 47.3894 | -121.5011 | 683.1
88.7055 | 47.3894 | -121.5007 | 681.7
88.7305 | 47.3895 | -121.5004 | 681.2
88.7555 | 47.3895 | -121.5001 | 682.4
88.7805 | 47.3896 | -121.4998 | 683.4
88.8055 | 47.3896 | -121.4995 | 684.3
88.8305 | 47.3897 | -121.4991 | 685.1
88.8555 | 47.3897 | -121.4988 | 685.9
88.8805 | 47.3898 | -121.4985 | 686.8
88.9055 | 47.3898 | -121.4982 | 687.7
88.9305 | 47.3899 | -121.4978 | 688.6
88.9555 | 47.3899 | -121.4975 | 689.6
88.9805 | 47.3899 | -121.4972 | 690.6
89.0055 | 47.39 | -121.4969 | 693.9
89.0305 | 47.39 | -121.4965 | 698.8
89.0555 | 47.3901 | -121.4962 | 698.8
89.0805 | 47.3901 | -121.4959 | 698.8
89.1055 | 47.3901 | -121.4956 | 698.8
89.1305 | 47.3902 | -121.4952 | 698.8
89.1555 | 47.3902 | -121.4949 | 698.8
89.1805 | 47.3903 | -121.4946 | 698.8
89.2055 | 47.3904 | -121.4943 | 698.8
89.2305 | 47.3904 | -121.494 | 698.8
89.2555 | 47.3905 | -121.4936 | 698.8
89.2805 | 47.3905 | -121.4933 | 698.7
89.3055 | 47.3906 | -121.493 | 699.1
89.3305 | 47.3907 | -121.4927 | 699.4
89.3555 | 47.3907 | -121.4924 | 699.9
89.3805 | 47.3908 | -121.492 | 700.3
89.4055 | 47.3908 | -121.4917 | 700.8
89.4305 | 47.3909 | -121.4914 | 701.3
89.4555 | 47.3909 | -121.4911 | 701.4
89.4805 | 47.391 | -121.4907 | 701.3
89.5055 | 47.391 | -121.4904 | 701
89.5305 | 47.3911 | -121.4901 | 701
89.5555 | 47.3911 | -121.4898 | 701.7
89.5805 | 47.3912 | -121.4895 | 702.4
89.6055 | 47.3912 | -121.4891 | 703
89.6305 | 47.3913 | -121.4888 | 703.5
89.6555 | 47.3913 | -121.4885 | 704.8
89.6805 | 47.3914 | -121.4882 | 711.9
89.7055 | 47.3914 | -121.4878 | 713
89.7305 | 47.3915 | -121.4875 | 712.9
89.7555 | 47.3915 | -121.4872 | 712.7
89.7805 | 47.3916 | -121.4869 | 712.5
89.8055 | 47.3916 | -121.4865 | 712.3
89.8305 | 47.3916 | -121.4862 | 712.2
89.8555 | 47.3916 | -121.4859 | 711.9
89.8805 | 47.3915 | -121.4855 | 712.5
89.9054 | 47.3915 | -121.4852 | 713.6
89.9304 | 47.3914 | -121.4849 | 714.1
89.9554 | 47.3913 | -121.4846 | 714
89.9804 | 47.3912 | -121.4843 | 713.4
90.0054 | 47.3911 | -121.4841 | 712.9
90.0304 | 47.391 | -121.4838 | 712.3
90.0554 | 47.3909 | -121.4835 | 712.9
90.0804 | 47.3907 | -121.4832 | 713.7
90.1054 | 47.3906 | -121.4829 | 714.5
90.1304 | 47.3905 | -121.4826 | 714.8
90.1554 | 47.3905 | -121.4823 | 714.7
90.1804 | 47.3904 | -121.482 | 714.4
90.2054 | 47.3903 | -121.4816 | 713.8
90.2304 | 47.3903 | -121.4813 | 713.7
90.2554 | 47.3902 | -121.481 | 713.7
90.2804 | 47.3902 | -121.4807 | 713.6
90.3054 | 47.3902 | -121.4803 | 713.5
90.3304 | 47.3901 | -121.48 | 713.6
90.3554 | 47.3901 | -121.4797 | 713.8
90.3804 | 47.3901 | -121.4794 | 714.3
90.4054 | 47.39 | -121.479 | 714.7
90.4304 | 47.39 | -121.4787 | 715
90.4554 | 47.3899 | -121.4784 | 715.6
90.4804 | 47.3898 | -121.4781 | 719.6
90.5054 | 47.3897 | -121.4778 | 722.4
90.5304 | 47.3896 | -121.4775 | 723.1
90.5554 | 47.3895 | -121.4772 | 722.7
90.5804 | 47.3893 | -121.477 | 722.3
90.6054 | 47.3892 | -121.4767 | 722.2
90.6303 | 47.389 | -121.4765 | 721.6
90.6553 | 47.3888 | -121.4763 | 720.8
90.6803 | 47.3886 | -121.4761 | 721
90.7053 | 47.3884 | -121.476 | 721.2
90.7303 | 47.3882 | -121.4759 | 721.9
90.7553 | 47.388 | -121.4758 | 723.2
90.7803 | 47.3878 | -121.4757 | 724.6
90.8053 | 47.3876 | -121.4756 | 725.4
90.8303 | 47.3873 | -121.4756 | 725.3
90.8553 | 47.3871 | -121.4755 | 725.1
90.8803 | 47.3869 | -121.4754 | 725
90.9053 | 47.3867 | -121.4753 | 725.5
90.9303 | 47.3865 | -121.4753 | 726.2
90.9553 | 47.3862 | -121.4752 | 726.9
90.9803 | 47.386 | -121.4751 | 727.5
91.0053 | 47.3858 | -121.4751 | 728.1
91.0303 | 47.3856 | -121.475 | 728.7
91.0552 | 47.3854 | -121.4749 | 729
91.0802 | 47.3851 | -121.4748 | 728.8
91.1051 | 47.3849 | -121.4747 | 728
91.1301 | 47.3848 | -121.4745 | 726.9
91.1551 | 47.3846 | -121.4743 | 725.3
91.18 | 47.3844 | -121.474 | 723.6
91.205 | 47.3843 | -121.4738 | 722.2
91.2299 | 47.3842 | -121.4735 | 720.5
91.2549 | 47.3842 | -121.4731 | 720.5
91.2798 | 47.3841 | -121.4728 | 720.2
91.3048 | 47.3841 | -121.4725 | 719.2
91.3298 | 47.3841 | -121.4722 | 719.8
91.3547 | 47.3842 | -121.4718 | 720.9
91.3797 | 47.3843 | -121.4715 | 721.5
91.4047 | 47.3844 | -121.4712 | 723.9
91.4296 | 47.3845 | -121.471 | 726.2
91.4546 | 47.3847 | -121.4707 | 727.9
91.4796 | 47.3848 | -121.4705 | 730
91.5046 | 47.385 | -121.4703 | 733.9
91.5295 | 47.3852 | -121.4702 | 739.2
91.5545 | 47.3854 | -121.4701 | 744.2
91.5795 | 47.3856 | -121.47 | 744.7
91.6045 | 47.3859 | -121.47 | 744.2
91.6295 | 47.3861 | -121.4699 | 743.2
91.6545 | 47.3863 | -121.4699 | 743.4
91.6795 | 47.3865 | -121.4699 | 743.2
91.7045 | 47.3868 | -121.4699 | 742.9
91.7295 | 47.387 | -121.4699 | 742.4
91.7545 | 47.3872 | -121.4699 | 741.7
91.7795 | 47.3874 | -121.4699 | 741.1
91.8045 | 47.3877 | -121.4699 | 741.2
91.8295 | 47.3879 | -121.4698 | 741
91.8545 | 47.3881 | -121.4698 | 741.2
91.8794 | 47.3883 | -121.4697 | 741.6
91.9044 | 47.3885 | -121.4696 | 742.6
91.9294 | 47.3887 | -121.4694 | 742.9
91.9544 | 47.3889 | -121.4692 | 743.3
91.9794 | 47.389 | -121.4689 | 744
92.0044 | 47.3892 | -121.4687 | 743.2
92.0294 | 47.3893 | -121.4684 | 742.4
92.0544 | 47.3894 | -121.4681 | 742.9
92.0794 | 47.3894 | -121.4678 | 747.8
92.1044 | 47.3895 | -121.4675 | 748.2
92.1294 | 47.3896 | -121.4671 | 748.1
92.1544 | 47.3897 | -121.4668 | 748.2
92.1794 | 47.3897 | -121.4665 | 748.6
92.2044 | 47.3898 | -121.4662 | 748.8
92.2294 | 47.3898 | -121.4659 | 749
92.2544 | 47.3899 | -121.4655 | 749.4
92.2794 | 47.3899 | -121.4652 | 749.7
92.3044 | 47.39 | -121.4649 | 750.2
92.3294 | 47.39 | -121.4646 | 750.6
92.3544 | 47.39 | -121.4642 | 750.7
92.3794 | 47.39 | -121.4639 | 750.5
92.4044 | 47.3901 | -121.4636 | 750.1
92.4294 | 47.3901 | -121.4632 | 749.8
92.4544 | 47.3901 | -121.4629 | 749.9
92.4794 | 47.3902 | -121.4626 | 750.2
92.5044 | 47.3902 | -121.4623 | 750.7
92.5294 | 47.3902 | -121.4619 | 751.1
92.5544 | 47.3902 | -121.4616 | 751.6
92.5794 | 47.3903 | -121.4613 | 751.6
92.6044 | 47.3903 | -121.4609 | 751.9
92.6294 | 47.3904 | -121.4606 | 752.2
92.6544 | 47.3904 | -121.4603 | 752
92.6794 | 47.3905 | -121.46 | 751.2
92.7044 | 47.3905 | -121.4597 | 750.7
92.7294 | 47.3906 | -121.4594 | 750.7
92.7544 | 47.3907 | -121.459 | 750.6
92.7794 | 47.3907 | -121.4587 | 750.8
92.8044 | 47.3908 | -121.4584 | 751.1
92.8294 | 47.3909 | -121.4581 | 751.5
92.8544 | 47.3909 | -121.4578 | 752
92.8794 | 47.391 | -121.4575 | 752.3
92.9044 | 47.3911 | -121.4571 | 752.5
92.9294 | 47.3912 | -121.4568 | 753.4
92.9544 | 47.3913 | -121.4565 | 758.2
92.9794 | 47.3913 | -121.4562 | 757.9
93.0044 | 47.3914 | -121.4559 | 757.3
93.0293 | 47.3915 | -121.4556 | 760
93.0543 | 47.3917 | -121.4554 | 761.7
93.0793 | 47.3918 | -121.4551 | 763.3
93.1043 | 47.392 | -121.4549 | 764.9
93.1293 | 47.3921 | -121.4546 | 766.3
93.1543 | 47.3923 | -121.4544 | 767.2
93.1792 | 47.3925 | -121.4542 | 766.9
93.2042 | 47.3927 | -121.454 | 766.1
93.2292 | 47.3929 | -121.4539 | 765.4
93.2542 | 47.393 | -121.4537 | 765
93.2792 | 47.3932 | -121.4535 | 764.8
93.3042 | 47.3934 | -121.4533 | 765
93.3292 | 47.3936 | -121.453 | 765.5
93.3542 | 47.3937 | -121.4528 | 765.4
93.3792 | 47.3939 | -121.4526 | 765.4
93.4041 | 47.394 | -121.4523 | 766.1
93.4291 | 47.3941 | -121.452 | 766.1
93.4541 | 47.3942 | -121.4517 | 765.9
93.479 | 47.3943 | -121.4514 | 765.9
93.504 | 47.3943 | -121.4511 | 765.9
93.529 | 47.3944 | -121.4508 | 765.8
93.554 | 47.3944 | -121.4504 | 765.7
93.579 | 47.3945 | -121.4501 | 765.6
93.604 | 47.3945 | -121.4498 | 765.6
93.629 | 47.3946 | -121.4495 | 765.5
93.654 | 47.3946 | -121.4492 | 764.7
93.679 | 47.3947 | -121.4488 | 763.8
93.704 | 47.3947 | -121.4485 | 763.5
93.729 | 47.3948 | -121.4482 | 763.6
93.754 | 47.3949 | -121.4479 | 763.2
93.779 | 47.3949 | -121.4475 | 762.5
93.804 | 47.395 | -121.4472 | 762.6
93.829 | 47.395 | -121.4469 | 763.9
93.854 | 47.3951 | -121.4466 | 765
93.879 | 47.3951 | -121.4463 | 765.6
93.904 | 47.3952 | -121.4459 | 765.7
93.929 | 47.3952 | -121.4456 | 765.2
93.954 | 47.3953 | -121.4453 | 764.2
93.9789 | 47.3953 | -121.445 | 764.4
94.0039 | 47.3953 | -121.4446 | 764.6
94.0289 | 47.3953 | -121.4443 | 764.8
94.0539 | 47.3953 | -121.444 | 765
94.0789 | 47.3953 | -121.4436 | 765.2
94.1039 | 47.3953 | -121.4433 | 765.4
94.1289 | 47.3953 | -121.443 | 765.6
94.1539 | 47.3953 | -121.4427 | 765.8
94.1789 | 47.3953 | -121.4423 | 766
94.2039 | 47.3953 | -121.442 | 766.2
94.2289 | 47.3953 | -121.4417 | 766.4
94.2539 | 47.3953 | -121.4413 | 766.6
94.2789 | 47.3953 | -121.441 | 766.8
94.3039 | 47.3953 | -121.4407 | 767
94.3289 | 47.3953 | -121.4403 | 767.2
94.3539 | 47.3953 | -121.44 | 767.4
94.3789 | 47.3953 | -121.4397 | 767.6
94.4039 | 47.3953 | -121.4393 | 767.8
94.4289 | 47.3953 | -121.439 | 768
94.4539 | 47.3953 | -121.4387 | 768.2
94.4789 | 47.3953 | -121.4383 | 768.4
94.5039 | 47.3953 | -121.438 | 768.6
94.5289 | 47.3953 | -121.4377 | 768.8
94.5539 | 47.3952 | -121.4374 | 769
94.5789 | 47.3952 | -121.437 | 769.2
94.6039 | 47.3952 | -121.4367 | 769.4
94.6289 | 47.3952 | -121.4364 | 769.6
94.6539 | 47.3952 | -121.436 | 769.8
94.6789 | 47.3952 | -121.4357 | 770
94.7039 | 47.3952 | -121.4354 | 770.2
94.7289 | 47.3952 | -121.435 | 770.4
94.7539 | 47.3952 | -121.4347 | 770.6
94.7789 | 47.3952 | -121.4344 | 770.8
94.8039 | 47.3952 | -121.434 | 771
94.8289 | 47.3952 | -121.4337 | 771.2
94.8539 | 47.3952 | -121.4334 | 771.4
94.8789 | 47.3952 | -121.4331 | 771.6
94.9039 | 47.3952 | -121.4327 | 771.8
94.9289 | 47.3952 | -121.4324 | 772
94.9539 | 47.3952 | -121.4321 | 772.2
94.9789 | 47.3952 | -121.4317 | 772.4
95.0039 | 47.3952 | -121.4314 | 772.6
95.0289 | 47.3952 | -121.4311 | 772.8
95.0539 | 47.3952 | -121.4307 | 773
95.0789 | 47.3952 | -121.4304 | 773.2
95.1039 | 47.3952 | -121.4301 | 773.4
95.1289 | 47.3952 | -121.4297 | 773.6
95.1539 | 47.3952 | -121.4294 | 773.8
95.1789 | 47.3952 | -121.4291 | 774
95.2039 | 47.3951 | -121.4287 | 774.2
95.2289 | 47.3951 | -121.4284 | 774.4
95.2539 | 47.3951 | -121.4281 | 774.6
95.2789 | 47.3951 | -121.4278 | 774.8
95.3039 | 47.3951 | -121.4274 | 775
95.3289 | 47.3951 | -121.4271 | 775.2
95.3539 | 47.3951 | -121.4268 | 775.4
95.3789 | 47.3951 | -121.4264 | 775.6
95.4039 | 47.3951 | -121.4261 | 775.8
95.4289 | 47.3951 | -121.4258 | 776
95.4539 | 47.3951 | -121.4254 | 776.2
95.4789 | 47.3951 | -121.4251 | 776.4
95.5039 | 47.3951 | -121.4248 | 776.6
95.5289 | 47.3951 | -121.4244 | 776.8
95.5539 | 47.3951 | -121.4241 | 777
95.5789 | 47.3951 | -121.4238 | 777.2
95.6039 | 47.3951 | -121.4234 | 777.4
95.6289 | 47.3951 | -121.4231 | 777.6
95.6539 | 47.3951 | -121.4228 | 777.8
95.6789 | 47.3951 | -121.4225 | 778
95.7039 | 47.3951 | -121.4221 | 778.2
95.7289 | 47.3951 | -121.4218 | 778.4
95.7539 | 47.3951 | -121.4215 | 778.6
95.7789 | 47.3951 | -121.4211 | 778.8
95.8039 | 47.3951 | -121.4208 | 778.9
95.8289 | 47.395 | -121.4205 | 779.1
95.8539 | 47.395 | -121.4201 | 779.3
95.8789 | 47.395 | -121.4198 | 779.5
95.9039 | 47.395 | -121.4195 | 779.7
95.9289 | 47.395 | -121.4191 | 779.9
95.9539 | 47.395 | -121.4188 | 780.1
95.9789 | 47.395 | -121.4185 | 780.3
96.0039 | 47.395 | -121.4182 | 780.5
96.0289 | 47.395 | -121.4178 | 780.7
96.0539 | 47.395 | -121.4175 | 780.9
96.0789 | 47.395 | -121.4172 | 781.1
96.1039 | 47.395 | -121.4168 | 781.3
96.1289 | 47.395 | -121.4165 | 781.5
96.1539 | 47.395 | -121.4162 | 781.7
96.1789 | 47.395 | -121.4158 | 781.9
96.2039 | 47.395 | -121.4155 | 782.1
96.2289 | 47.395 | -121.4152 | 782.3
96.2539 | 47.395 | -121.4148 | 782.5
96.2789 | 47.395 | -121.4145 | 782.7
96.3039 | 47.395 | -121.4142 | 782.9
96.3289 | 47.395 | -121.4138 | 783.1
96.3539 | 47.395 | -121.4135 | 783.3
96.3789 | 47.395 | -121.4132 | 783.5
96.4039 | 47.395 | -121.4129 | 783.7
96.4289 | 47.395 | -121.4125 | 783.9
96.4539 | 47.3949 | -121.4122 | 784.1
96.4789 | 47.3949 | -121.4119 | 784.3
96.5039 | 47.3949 | -121.4115 | 784.5
96.5289 | 47.3949 | -121.4112 | 784.7
96.5539 | 47.3949 | -121.4109 | 784.9
96.5789 | 47.3949 | -121.4105 | 785.1
96.6039 | 47.3949 | -121.4102 | 785.3
96.6289 | 47.3949 | -121.4099 | 785.5
96.6539 | 47.3949 | -121.4095 | 785.7
96.6789 | 47.3949 | -121.4092 | 785.9
96.7039 | 47.3949 | -121.4089 | 786.1
96.7289 | 47.3949 | -121.4086 | 786.3
96.7539 | 47.3949 | -121.4082 | 786.5
96.7789 | 47.3949 | -121.4079 | 786.7
96.8039 | 47.3949 | -121.4076 | 786.9
96.8289 | 47.3949 | -121.4072 | 787.1
96.8539 | 47.3949 | -121.4069 | 787.3
96.8789 | 47.3949 | -121.4066 | 787.5
96.9039 | 47.3949 | -121.4062 | 787.7
96.9289 | 47.3949 | -121.4059 | 787.9
96.9539 | 47.3949 | -121.4056 | 788.1
96.9789 | 47.3949 | -121.4052 | 788.3
97.0039 | 47.3949 | -121.4049 | 788.5
97.0289 | 47.3949 | -121.4046 | 788.7
97.0539 | 47.3949 | -121.4042 | 788.9
97.0789 | 47.3948 | -121.4039 | 789.1
97.1039 | 47.3948 | -121.4036 | 789.3
97.1289 | 47.3948 | -121.4033 | 789.5
97.1539 | 47.3948 | -121.4029 | 789.7
97.1789 | 47.3948 | -121.4026 | 789.9
97.2039 | 47.3948 | -121.4023 | 790.1
97.2289 | 47.3948 | -121.4019 | 790.3
97.2539 | 47.3948 | -121.4016 | 790.5
97.2789 | 47.3948 | -121.4013 | 790.7
97.3039 | 47.3948 | -121.4009 | 790.9
97.3289 | 47.3948 | -121.4006 | 791.1
97.3539 | 47.3948 | -121.4003 | 791.3
97.3789 | 47.3948 | -121.3999 | 791.5
97.4039 | 47.3948 | -121.3996 | 791.7
97.4289 | 47.3948 | -121.3993 | 791.9
97.4539 | 47.3948 | -121.3989 | 792.1
97.4789 | 47.3948 | -121.3986 | 792.3
97.5039 | 47.3948 | -121.3983 | 792.5
97.5289 | 47.3948 | -121.398 | 792.7
97.5539 | 47.3948 | -121.3976 | 792.9
97.5789 | 47.3948 | -121.3973 | 793.1
97.6039 | 47.3948 | -121.397 | 793.3
97.6289 | 47.3948 | -121.3966 | 793.5
97.6539 | 47.3947 | -121.3963 | 793.5
97.6789 | 47.3947 | -121.396 | 792.9
97.7039 | 47.3946 | -121.3957 | 792.8
97.7289 | 47.3945 | -121.3954 | 792.7
97.7539 | 47.3944 | -121.3951 | 791.8
97.7789 | 47.3943 | -121.3948 | 790.8
97.8039 | 47.3942 | -121.3945 | 789.9
97.8289 | 47.394 | -121.3943 | 788.7
97.8539 | 47.3939 | -121.394 | 787.4
97.8789 | 47.3937 | -121.3938 | 786.3
97.9039 | 47.3935 | -121.3937 | 785.5
97.9289 | 47.3933 | -121.3935 | 784.9
97.9539 | 47.3931 | -121.3934 | 784.3
97.9789 | 47.3929 | -121.3933 | 783.9
98.0039 | 47.3927 | -121.3932 | 783.4
98.0289 | 47.3925 | -121.3931 | 782.7
98.0539 | 47.3922 | -121.393 | 781.6
98.0789 | 47.392 | -121.3929 | 780.7
98.1039 | 47.3918 | -121.3928 | 779.6
98.1289 | 47.3916 | -121.3927 | 778.6
98.1539 | 47.3914 | -121.3927 | 777.8
98.1789 | 47.3911 | -121.3926 | 777.1
98.2039 | 47.3909 | -121.3925 | 776.6
98.2289 | 47.3907 | -121.3924 | 776.3
98.2539 | 47.3905 | -121.3923 | 775.9
98.2789 | 47.3903 | -121.3922 | 775.6
98.3039 | 47.3901 | -121.3921 | 775.4
98.3289 | 47.3898 | -121.392 | 775.5
98.3539 | 47.3896 | -121.3919 | 775.9
98.3789 | 47.3894 | -121.3919 | 776.5
98.4039 | 47.3892 | -121.3918 | 777.3
98.4289 | 47.389 | -121.3917 | 777.9
98.4539 | 47.3888 | -121.3916 | 778.3
98.4789 | 47.3885 | -121.3915 | 778.4
98.5039 | 47.3883 | -121.3914 | 778.3
98.5289 | 47.3881 | -121.3913 | 778.2
98.5539 | 47.3879 | -121.3912 | 778
98.5789 | 47.3877 | -121.3911 | 777.5
98.6039 | 47.3875 | -121.391 | 777
98.6289 | 47.3872 | -121.391 | 776.9
98.6539 | 47.387 | -121.3909 | 776.9
98.6789 | 47.3868 | -121.3908 | 776.9
98.7039 | 47.3866 | -121.3907 | 776.9
98.7289 | 47.3864 | -121.3906 | 776.9
98.7539 | 47.3862 | -121.3905 | 776.7
98.7789 | 47.3859 | -121.3904 | 776.7
98.8039 | 47.3857 | -121.3903 | 778.5
98.8289 | 47.3855 | -121.3903 | 780.5
98.8539 | 47.3853 | -121.3902 | 780.5
98.8789 | 47.3851 | -121.3901 | 780.5
98.9038 | 47.3849 | -121.3901 | 780.5
98.9288 | 47.3846 | -121.3901 | 780.4
98.9538 | 47.3844 | -121.3901 | 780.5
98.9788 | 47.3842 | -121.3901 | 780.5
99.0038 | 47.384 | -121.3901 | 780
99.0288 | 47.3837 | -121.3902 | 778.9
99.0538 | 47.3835 | -121.3902 | 777.7
99.0788 | 47.3833 | -121.3902 | 776.7
99.1038 | 47.3831 | -121.3903 | 776
99.1288 | 47.3828 | -121.3903 | 775.5
99.1538 | 47.3826 | -121.3903 | 775.2
99.1788 | 47.3824 | -121.3904 | 774.7
99.2038 | 47.3822 | -121.3904 | 774.3
99.2288 | 47.3819 | -121.3904 | 773.9
99.2538 | 47.3817 | -121.3905 | 773.7
99.2788 | 47.3815 | -121.3905 | 773.6
99.3038 | 47.3813 | -121.3905 | 773.7
99.3288 | 47.381 | -121.3905 | 773.9
99.3538 | 47.3808 | -121.3906 | 774.1
99.3788 | 47.3806 | -121.3906 | 774.2
99.4038 | 47.3804 | -121.3906 | 774.3
99.4288 | 47.3801 | -121.3907 | 774.4
99.4538 | 47.3799 | -121.3907 | 774.1
99.4788 | 47.3797 | -121.3907 | 773.9
99.5038 | 47.3795 | -121.3908 | 773.8
99.5288 | 47.3793 | -121.3909 | 774
99.5538 | 47.379 | -121.3909 | 774.2
99.5788 | 47.3788 | -121.391 | 774.6
99.6038 | 47.3786 | -121.3911 | 775.2
99.6288 | 47.3784 | -121.3913 | 775.6
99.6538 | 47.3782 | -121.3914 | 775.7
99.6788 | 47.378 | -121.3915 | 775.7
99.7038 | 47.3778 | -121.3916 | 775.7
99.7288 | 47.3776 | -121.3918 | 775.6
99.7538 | 47.3774 | -121.3919 | 775.5
99.7788 | 47.3772 | -121.392 | 775.6
99.8038 | 47.377 | -121.3922 | 775.7
99.8288 | 47.3767 | -121.3923 | 776
99.8538 | 47.3765 | -121.3924 | 776.6
99.8788 | 47.3763 | -121.3926 | 777.3
99.9038 | 47.3761 | -121.3927 | 778
99.9288 | 47.3759 | -121.3928 | 778.4
99.9538 | 47.3757 | -121.393 | 778.3
99.9788 | 47.3755 | -121.3931 | 778.3
100.0038 | 47.3753 | -121.3932 | 778.1
100.0288 | 47.3751 | -121.3934 | 777.5
100.0538 | 47.3749 | -121.3935 | 777.2
100.0788 | 47.3747 | -121.3936 | 777
100.1038 | 47.3745 | -121.3938 | 776.8
100.1288 | 47.3743 | -121.3939 | 776.3
100.1538 | 47.3741 | -121.394 | 775.5
100.1788 | 47.3739 | -121.3941 | 774.9
100.2038 | 47.3736 | -121.3942 | 774.4
100.2287 | 47.3734 | -121.3943 | 774.1
100.2537 | 47.3732 | -121.3944 | 774.1
100.2787 | 47.373 | -121.3944 | 774
100.3037 | 47.3728 | -121.3945 | 773.7
100.3287 | 47.3725 | -121.3945 | 773.4
100.3537 | 47.3723 | -121.3945 | 773.1
100.3787 | 47.3721 | -121.3945 | 773.1
100.4037 | 47.3719 | -121.3945 | 773.2
100.4287 | 47.3716 | -121.3945 | 773.2
100.4537 | 47.3714 | -121.3945 | 773.3
100.4787 | 47.3712 | -121.3945 | 773.2
100.5037 | 47.371 | -121.3945 | 773.3
100.5287 | 47.3707 | -121.3945 | 773.3
100.5537 | 47.3705 | -121.3945 | 773.2
100.5787 | 47.3703 | -121.3945 | 773.3
100.6037 | 47.3701 | -121.3945 | 773.3
100.6287 | 47.3698 | -121.3945 | 773.2
100.6537 | 47.3696 | -121.3945 | 772.7
100.6787 | 47.3694 | -121.3945 | 772.4
100.7037 | 47.3692 | -121.3945 | 772
100.7287 | 47.3689 | -121.3945 | 771.6
100.7537 | 47.3687 | -121.3945 | 771.2
100.7787 | 47.3685 | -121.3945 | 770.8
100.8037 | 47.3683 | -121.3945 | 770.5
100.8287 | 47.368 | -121.3945 | 770.1
100.8537 | 47.3678 | -121.3944 | 769.7
100.8787 | 47.3676 | -121.3944 | 769.3
100.9036 | 47.3674 | -121.3943 | 770.1
100.9286 | 47.3672 | -121.3942 | 771.2
100.9536 | 47.367 | -121.3941 | 772
100.9786 | 47.3667 | -121.3939 | 772.7
101.0036 | 47.3665 | -121.3938 | 773.2
101.0286 | 47.3664 | -121.3936 | 773.5
101.0536 | 47.3662 | -121.3934 | 773.5
101.0786 | 47.366 | -121.3932 | 773.8
101.1036 | 47.3658 | -121.393 | 774.3
101.1286 | 47.3656 | -121.3928 | 774.7
101.1536 | 47.3655 | -121.3926 | 774.9
101.1786 | 47.3653 | -121.3923 | 775.2
101.2036 | 47.3652 | -121.3921 | 775.3
101.2286 | 47.365 | -121.3918 | 775.9
101.2536 | 47.3649 | -121.3916 | 776.2
101.2786 | 47.3647 | -121.3913 | 776.6
101.3036 | 47.3646 | -121.3911 | 777
101.3286 | 47.3644 | -121.3909 | 777.4
101.3536 | 47.3643 | -121.3906 | 777.5
101.3786 | 47.3641 | -121.3904 | 777.6
101.4036 | 47.364 | -121.3901 | 777.5
101.4286 | 47.3638 | -121.3899 | 777.3
101.4536 | 47.3637 | -121.3896 | 777
101.4786 | 47.3635 | -121.3894 | 776.7
101.5036 | 47.3634 | -121.3891 | 776.3
101.5286 | 47.3632 | -121.3889 | 775.9
101.5536 | 47.3631 | -121.3886 | 775.4
101.5785 | 47.3629 | -121.3884 | 774.9
101.6035 | 47.3627 | -121.3882 | 774.6
101.6285 | 47.3626 | -121.388 | 774.4
101.6535 | 47.3624 | -121.3878 | 774.5
101.6785 | 47.3622 | -121.3876 | 774.5
101.7035 | 47.362 | -121.3874 | 774.5
101.7285 | 47.3618 | -121.3873 | 774.5
101.7535 | 47.3616 | -121.3871 | 774.9
101.7785 | 47.3614 | -121.387 | 775.3
101.8035 | 47.3612 | -121.3869 | 775.5
101.8285 | 47.361 | -121.3867 | 775.5
101.8535 | 47.3608 | -121.3866 | 775.8
101.8785 | 47.3606 | -121.3865 | 776.1
101.9035 | 47.3603 | -121.3864 | 776.5
101.9285 | 47.3601 | -121.3863 | 776.7
101.9535 | 47.3599 | -121.3862 | 776.5
101.9785 | 47.3597 | -121.3861 | 776.4
102.0035 | 47.3595 | -121.386 | 776.4
102.0285 | 47.3593 | -121.3859 | 776.8
102.0535 | 47.3591 | -121.3858 | 777.4
102.0785 | 47.3589 | -121.3856 | 777.8
102.1035 | 47.3587 | -121.3854 | 777.7
102.1284 | 47.3585 | -121.3852 | 777.5
102.1534 | 47.3583 | -121.385 | 777.5
102.1784 | 47.3582 | -121.3848 | 777.4
102.2034 | 47.358 | -121.3846 | 777
102.2284 | 47.3578 | -121.3844 | 776.8
102.2534 | 47.3577 | -121.3842 | 776.5
102.2784 | 47.3575 | -121.3839 | 776.3
102.3034 | 47.3573 | -121.3837 | 776.4
102.3284 | 47.3572 | -121.3835 | 776.4
102.3534 | 47.357 | -121.3832 | 776.4
102.3784 | 47.3568 | -121.383 | 776.4
102.4034 | 47.3567 | -121.3828 | 776.5
102.4284 | 47.3565 | -121.3825 | 776.6
102.4534 | 47.3564 | -121.3823 | 776.7
102.4784 | 47.3562 | -121.3821 | 776.8
102.5034 | 47.356 | -121.3819 | 776.9
102.5284 | 47.3559 | -121.3816 | 776.8
102.5534 | 47.3557 | -121.3814 | 776.7
102.5784 | 47.3556 | -121.3812 | 776.6
102.6034 | 47.3554 | -121.3809 | 776.3
102.6284 | 47.3552 | -121.3807 | 775.8
102.6534 | 47.3551 | -121.3805 | 775.3
102.6784 | 47.3549 | -121.3803 | 775
102.7034 | 47.3547 | -121.3801 | 774.9
102.7284 | 47.3545 | -121.3799 | 775.1
102.7534 | 47.3543 | -121.3798 | 775.3
102.7784 | 47.3541 | -121.3796 | 775.9
102.8034 | 47.3539 | -121.3795 | 776.8
102.8284 | 47.3537 | -121.3793 | 777.7
102.8534 | 47.3535 | -121.3791 | 778.2
102.8784 | 47.3533 | -121.379 | 778.6
102.9034 | 47.3531 | -121.3788 | 778.7
102.9284 | 47.353 | -121.3785 | 778
102.9534 | 47.3528 | -121.3783 | 776.9
102.9784 | 47.3526 | -121.3781 | 775
103.0034 | 47.3525 | -121.3779 | 774.1
103.0284 | 47.3523 | -121.3777 | 775.5
103.0534 | 47.3521 | -121.3775 | 775.7
103.0784 | 47.3519 | -121.3774 | 775.9
103.1034 | 47.3517 | -121.3772 | 776.3
103.1284 | 47.3515 | -121.3771 | 776.6
103.1533 | 47.3513 | -121.3769 | 776.6
103.1783 | 47.3511 | -121.3768 | 776.9
103.2033 | 47.3509 | -121.3767 | 776.9
103.2283 | 47.3506 | -121.3766 | 774.8
103.2533 | 47.3504 | -121.3765 | 773.8
103.2783 | 47.3502 | -121.3764 | 775
103.3033 | 47.35 | -121.3763 | 777.2
103.3283 | 47.3498 | -121.3762 | 779.4
103.3533 | 47.3496 | -121.3761 | 781.6
103.3783 | 47.3494 | -121.376 | 783.3
103.4033 | 47.3492 | -121.3759 | 783.4
103.4283 | 47.3489 | -121.3758 | 782.8
103.4533 | 47.3487 | -121.3757 | 781.9
103.4783 | 47.3485 | -121.3756 | 781.2
103.5033 | 47.3483 | -121.3755 | 780.2
103.5283 | 47.3481 | -121.3754 | 779.1
103.5533 | 47.3479 | -121.3754 | 777.4
103.5783 | 47.3476 | -121.3753 | 776.2
103.6033 | 47.3474 | -121.3753 | 776.4
103.6283 | 47.3472 | -121.3753 | 776.5
103.6533 | 47.347 | -121.3753 | 776.8
103.6783 | 47.3467 | -121.3753 | 776.9
103.7033 | 47.3465 | -121.3753 | 776.9
103.7283 | 47.3463 | -121.3752 | 776.5
103.7533 | 47.3461 | -121.3752 | 775.9
103.7783 | 47.3458 | -121.3752 | 775.1
103.8033 | 47.3456 | -121.3752 | 774.5
103.8283 | 47.3454 | -121.3752 | 773.7
103.8533 | 47.3452 | -121.3751 | 772.9
103.8783 | 47.3449 | -121.3751 | 772.3
103.9033 | 47.3447 | -121.375 | 772.1
103.9283 | 47.3445 | -121.375 | 772.3
103.9533 | 47.3443 | -121.3749 | 772.8
103.9783 | 47.3441 | -121.3748 | 773.4
104.0033 | 47.3438 | -121.3748 | 774
104.0283 | 47.3436 | -121.3747 | 774.6
104.0533 | 47.3434 | -121.3746 | 775.3
104.0783 | 47.3432 | -121.3746 | 775.8
104.1033 | 47.343 | -121.3745 | 776.3
104.1283 | 47.3427 | -121.3744 | 776.7
104.1533 | 47.3425 | -121.3744 | 776.9
104.1783 | 47.3423 | -121.3743 | 777.1
104.2033 | 47.3421 | -121.3743 | 777.2
104.2283 | 47.3418 | -121.3743 | 777.5
104.2533 | 47.3416 | -121.3743 | 777.7
104.2783 | 47.3414 | -121.3743 | 777.9
104.3033 | 47.3412 | -121.3743 | 778
104.3283 | 47.3409 | -121.3744 | 778.2
104.3532 | 47.3407 | -121.3744 | 778.4
104.3782 | 47.3405 | -121.3745 | 778.7
104.4032 | 47.3403 | -121.3746 | 778.9
104.4282 | 47.3401 | -121.3747 | 779.2
104.4532 | 47.3399 | -121.3748 | 779.4
104.4782 | 47.3397 | -121.3749 | 779.6
104.5032 | 47.3394 | -121.375 | 779.7
104.5282 | 47.3392 | -121.3751 | 779.8
104.5532 | 47.339 | -121.3752 | 780.1
104.5782 | 47.3388 | -121.3753 | 780.3
104.6032 | 47.3386 | -121.3753 | 780.3
104.6282 | 47.3383 | -121.3754 | 780.1
104.6532 | 47.3381 | -121.3754 | 779.6
104.6782 | 47.3379 | -121.3754 | 779.1
104.7032 | 47.3377 | -121.3754 | 778.5
104.7282 | 47.3374 | -121.3754 | 778.1
104.7532 | 47.3372 | -121.3754 | 777.7
104.7782 | 47.337 | -121.3753 | 777.5
104.8032 | 47.3368 | -121.3753 | 777.1
104.8281 | 47.3366 | -121.3752 | 776.5
104.8531 | 47.3363 | -121.3751 | 775.7
104.8781 | 47.3361 | -121.3749 | 774.8
104.9031 | 47.3359 | -121.3748 | 774.2
104.9281 | 47.3357 | -121.3747 | 774
104.9531 | 47.3355 | -121.3745 | 773.5
104.9781 | 47.3353 | -121.3743 | 773.4
105.0031 | 47.3351 | -121.3742 | 773.9
105.0281 | 47.335 | -121.374 | 773.3
105.0531 | 47.3348 | -121.3738 | 772.5
105.0781 | 47.3346 | -121.3737 | 771.9
105.1031 | 47.3344 | -121.3735 | 772
105.1281 | 47.3342 | -121.3734 | 771.8
105.1531 | 47.334 | -121.3733 | 771.8
105.1781 | 47.3337 | -121.3731 | 772
105.2031 | 47.3335 | -121.373 | 772.2
105.2281 | 47.3333 | -121.3729 | 772.4
105.2531 | 47.3331 | -121.3728 | 772.5
105.2781 | 47.3329 | -121.3727 | 772.8
105.3031 | 47.3327 | -121.3726 | 773
105.3281 | 47.3325 | -121.3725 | 773.5
105.3531 | 47.3322 | -121.3724 | 773.5
105.3781 | 47.332 | -121.3723 | 773.6
105.4031 | 47.3318 | -121.3722 | 773.4
105.4281 | 47.3316 | -121.3721 | 773.1
105.4531 | 47.3314 | -121.372 | 772.8
105.4781 | 47.3312 | -121.3719 | 772.5
105.5031 | 47.331 | -121.3718 | 772.3
105.5281 | 47.3307 | -121.3717 | 772
105.5531 | 47.3305 | -121.3716 | 772.1
105.5781 | 47.3303 | -121.3715 | 772.2
105.6031 | 47.3301 | -121.3714 | 772.6
105.6281 | 47.3299 | -121.3712 | 773
105.6531 | 47.3297 | -121.3711 | 773.2
105.6781 | 47.3295 | -121.3709 | 773.2
105.7031 | 47.3293 | -121.3707 | 772.7
105.728 | 47.3292 | -121.3705 | 772
105.753 | 47.329 | -121.3703 | 770.3
105.778 | 47.3288 | -121.3701 | 769.2
105.803 | 47.3287 | -121.3698 | 768.9
105.828 | 47.3285 | -121.3696 | 768.4
105.853 | 47.3284 | -121.3693 | 768.8
105.878 | 47.3282 | -121.3691 | 769.3
105.903 | 47.3281 | -121.3688 | 769.4
105.928 | 47.328 | -121.3685 | 769.4
105.953 | 47.3279 | -121.3682 | 769.3
105.978 | 47.3278 | -121.3679 | 769.4
106.003 | 47.3277 | -121.3676 | 769.4
106.028 | 47.3277 | -121.3673 | 769.5
106.053 | 47.3276 | -121.367 | 769.5
106.078 | 47.3275 | -121.3667 | 769.5
106.103 | 47.3274 | -121.3664 | 769.7
106.128 | 47.3274 | -121.366 | 770.2
106.153 | 47.3273 | -121.3657 | 771.1
106.178 | 47.3272 | -121.3654 | 772.7
106.203 | 47.3271 | -121.3651 | 774.2
106.228 | 47.327 | -121.3648 | 775
106.253 | 47.3269 | -121.3645 | 775.3
106.2779 | 47.3268 | -121.3642 | 775.1
106.3029 | 47.3267 | -121.364 | 774.6
106.3279 | 47.3266 | -121.3637 | 773.9
106.3529 | 47.3264 | -121.3634 | 773.1
106.3779 | 47.3263 | -121.3632 | 772.3
106.4029 | 47.3261 | -121.363 | 771.5
106.4279 | 47.326 | -121.3627 | 771.2
106.4529 | 47.3258 | -121.3625 | 771.2
106.4779 | 47.3256 | -121.3623 | 771.2
106.5029 | 47.3254 | -121.3621 | 771.1
106.5279 | 47.3252 | -121.362 | 771.1
106.5529 | 47.325 | -121.3618 | 771.3
106.5779 | 47.3248 | -121.3617 | 771.3
106.6029 | 47.3246 | -121.3616 | 771.6
106.6279 | 47.3244 | -121.3614 | 772.2
106.6529 | 47.3242 | -121.3613 | 773.4
106.6779 | 47.324 | -121.3612 | 774.4
106.7029 | 47.3238 | -121.361 | 775.1
106.7279 | 47.3236 | -121.3609 | 775.1
106.7529 | 47.3234 | -121.3608 | 774
106.7779 | 47.3232 | -121.3607 | 773
106.8029 | 47.323 | -121.3605 | 772.8
106.8279 | 47.3228 | -121.3604 | 773.2
106.8529 | 47.3226 | -121.3602 | 773.5
106.8779 | 47.3224 | -121.3601 | 774.1
106.9029 | 47.3222 | -121.3599 | 774.2
106.9279 | 47.322 | -121.3597 | 774.2
106.9529 | 47.3218 | -121.3596 | 774.4
106.9779 | 47.3216 | -121.3594 | 774.6
107.0029 | 47.3214 | -121.3592 | 774.7
107.0279 | 47.3212 | -121.3591 | 774.3
107.0529 | 47.321 | -121.359 | 773
107.0779 | 47.3208 | -121.3589 | 771.9
107.1029 | 47.3205 | -121.3588 | 771.1
107.1279 | 47.3203 | -121.3587 | 770.8
107.1529 | 47.3201 | -121.3586 | 770.8
107.1779 | 47.3199 | -121.3586 | 770.8
107.2029 | 47.3197 | -121.3585 | 770.8
107.2279 | 47.3194 | -121.3585 | 770.8
107.2529 | 47.3192 | -121.3585 | 771
107.2779 | 47.319 | -121.3584 | 771.2
107.3029 | 47.3188 | -121.3584 | 771.7
107.3279 | 47.3185 | -121.3584 | 772.2
107.3529 | 47.3183 | -121.3583 | 772.4
107.3779 | 47.3181 | -121.3582 | 772.6
107.4029 | 47.3179 | -121.3581 | 771.4
107.4279 | 47.3177 | -121.358 | 770.5
107.4529 | 47.3175 | -121.3578 | 769.9
107.4779 | 47.3173 | -121.3577 | 769.5
107.5029 | 47.3171 | -121.3575 | 769.4
107.5279 | 47.3169 | -121.3574 | 769.4
107.5529 | 47.3167 | -121.3572 | 769.4
107.5779 | 47.3165 | -121.357 | 769.3
107.6029 | 47.3163 | -121.3568 | 769.3
107.6279 | 47.3161 | -121.3566 | 769.4
107.6529 | 47.316 | -121.3564 | 769.8
107.6779 | 47.3158 | -121.3562 | 770.4
107.7029 | 47.3156 | -121.356 | 770.8
107.7279 | 47.3155 | -121.3557 | 770.8
107.7529 | 47.3154 | -121.3554 | 770.8
107.7779 | 47.3152 | -121.3552 | 770.8
107.8029 | 47.3151 | -121.3549 | 770.7
107.8279 | 47.3149 | -121.3547 | 770.8
107.8529 | 47.3148 | -121.3544 | 770.6
107.8779 | 47.3147 | -121.3542 | 770.1
107.9029 | 47.3145 | -121.3539 | 769.5
107.9279 | 47.3144 | -121.3536 | 769.4
107.9529 | 47.3142 | -121.3534 | 769.3
107.9779 | 47.3141 | -121.3531 | 769.3
108.0029 | 47.314 | -121.3529 | 769.3
108.0279 | 47.3138 | -121.3526 | 769.4
108.0529 | 47.3137 | -121.3523 | 769.6
108.0779 | 47.3135 | -121.3521 | 769.5
108.1029 | 47.3134 | -121.3518 | 769.4
108.1279 | 47.3133 | -121.3516 | 769.9
108.1529 | 47.3131 | -121.3513 | 770.3
108.1779 | 47.313 | -121.351 | 770.2
108.2029 | 47.3128 | -121.3508 | 769.4
108.2279 | 47.3127 | -121.3505 | 769.3
108.2529 | 47.3126 | -121.3503 | 769.3
108.2779 | 47.3124 | -121.35 | 769.3
108.3029 | 47.3123 | -121.3497 | 769.3
108.3279 | 47.3121 | -121.3495 | 769.3
108.3529 | 47.312 | -121.3492 | 768.8
108.3779 | 47.3119 | -121.349 | 768.7
108.4029 | 47.3117 | -121.3487 | 768.7
108.4279 | 47.3116 | -121.3484 | 768.7
108.4529 | 47.3115 | -121.3482 | 768.8
108.4779 | 47.3113 | -121.3479 | 768.8
108.5029 | 47.3112 | -121.3477 | 768.8
108.5279 | 47.311 | -121.3474 | 768.8
108.5529 | 47.3109 | -121.3471 | 768.6
108.5779 | 47.3108 | -121.3468 | 768.4
108.6029 | 47.3107 | -121.3466 | 768.4
108.6279 | 47.3106 | -121.3463 | 768.5
108.6529 | 47.3104 | -121.346 | 768.5
108.6779 | 47.3103 | -121.3457 | 768.5
108.7029 | 47.3102 | -121.3454 | 768.5
108.7279 | 47.3101 | -121.3452 | 768.4
108.7529 | 47.31 | -121.3449 | 768.2
108.7779 | 47.3099 | -121.3446 | 768.1
108.8029 | 47.3097 | -121.3443 | 767.9
108.8279 | 47.3096 | -121.344 | 767.9
108.8529 | 47.3095 | -121.3437 | 767.8
108.8779 | 47.3094 | -121.3435 | 767.8
108.9029 | 47.3093 | -121.3432 | 767.7
108.9279 | 47.3091 | -121.3429 | 767.7
108.9529 | 47.309 | -121.3426 | 767.8
108.9779 | 47.3089 | -121.3423 | 767.9
109.0029 | 47.3088 | -121.3421 | 768
109.0279 | 47.3087 | -121.3418 | 768
109.0529 | 47.3086 | -121.3415 | 767.9
109.0779 | 47.3084 | -121.3412 | 767.8
109.1029 | 47.3083 | -121.3409 | 767.6
109.1279 | 47.3082 | -121.3406 | 767.4
109.1529 | 47.3081 | -121.3404 | 767.4
109.1779 | 47.308 | -121.3401 | 767.3
109.2029 | 47.3079 | -121.3398 | 767.4
109.2279 | 47.3077 | -121.3395 | 767.4
109.2529 | 47.3076 | -121.3392 | 767.4
109.2779 | 47.3075 | -121.339 | 767.4
109.3029 | 47.3074 | -121.3387 | 767.4
109.3279 | 47.3073 | -121.3384 | 767.3
109.3529 | 47.3072 | -121.3381 | 767.2
109.3779 | 47.307 | -121.3378 | 767.2
109.4029 | 47.3069 | -121.3375 | 767.2
109.4279 | 47.3068 | -121.3373 | 767.2
109.4529 | 47.3067 | -121.337 | 767.3
109.4779 | 47.3066 | -121.3367 | 767.3
109.5029 | 47.3064 | -121.3364 | 767.5
109.5279 | 47.3063 | -121.3361 | 767.5
109.5529 | 47.3062 | -121.3358 | 767.6
109.5779 | 47.3061 | -121.3356 | 767.7
109.6029 | 47.306 | -121.3353 | 767.7
109.6279 | 47.3059 | -121.335 | 767.7
109.6529 | 47.3058 | -121.3347 | 767.8
109.6779 | 47.3056 | -121.3344 | 767.8
109.7029 | 47.3055 | -121.3341 | 767.8
109.7279 | 47.3054 | -121.3339 | 767.9
109.7529 | 47.3053 | -121.3336 | 767.9
109.7779 | 47.3052 | -121.3333 | 768
109.8029 | 47.3051 | -121.333 | 768.1
109.8279 | 47.3049 | -121.3327 | 768
109.8529 | 47.3048 | -121.3325 | 767.9
109.8779 | 47.3047 | -121.3322 | 767.9
109.9029 | 47.3046 | -121.3319 | 768.1
109.9279 | 47.3045 | -121.3316 | 768.2
109.9529 | 47.3044 | -121.3313 | 768.4
109.9779 | 47.3042 | -121.331 | 768.5
110.0029 | 47.3041 | -121.3308 | 768.5
110.0278 | 47.304 | -121.3305 | 768.5
110.0528 | 47.3038 | -121.3303 | 768.5
110.0778 | 47.3037 | -121.33 | 768.5
110.1028 | 47.3035 | -121.3298 | 768.4
110.1278 | 47.3033 | -121.3296 | 768.3
110.1528 | 47.3032 | -121.3293 | 768.1
110.1778 | 47.303 | -121.3291 | 767.5
110.2028 | 47.3028 | -121.3289 | 766.9
110.2278 | 47.3026 | -121.3287 | 766.3
110.2528 | 47.3025 | -121.3286 | 766.1
110.2778 | 47.3023 | -121.3284 | 765.9
110.3028 | 47.3021 | -121.3282 | 766
110.3278 | 47.3019 | -121.3281 | 766.1
110.3528 | 47.3017 | -121.3279 | 766.4
110.3778 | 47.3015 | -121.3278 | 766.6
110.4028 | 47.3013 | -121.3276 | 767
110.4278 | 47.3011 | -121.3275 | 767.5
110.4528 | 47.3009 | -121.3273 | 767.8
110.4778 | 47.3007 | -121.3271 | 768.1
110.5028 | 47.3005 | -121.327 | 768
110.5278 | 47.3003 | -121.3268 | 767.7
110.5528 | 47.3001 | -121.3267 | 767.2
110.5778 | 47.2999 | -121.3265 | 766.5
110.6028 | 47.2997 | -121.3264 | 765.9
110.6278 | 47.2995 | -121.3262 | 765.4
110.6528 | 47.2993 | -121.3261 | 765
110.6778 | 47.2991 | -121.3259 | 764.5
110.7028 | 47.2989 | -121.3258 | 763.9
110.7278 | 47.2987 | -121.3256 | 763.5
110.7528 | 47.2985 | -121.3254 | 763.1
110.7778 | 47.2983 | -121.3252 | 762.6
110.8028 | 47.2982 | -121.325 | 762.2
110.8278 | 47.298 | -121.3248 | 761.9
110.8528 | 47.2978 | -121.3245 | 761.5
110.8778 | 47.2977 | -121.3243 | 761.1
110.9028 | 47.2975 | -121.3241 | 760.6
110.9278 | 47.2974 | -121.3238 | 760.2
110.9528 | 47.2972 | -121.3235 | 759.7
110.9778 | 47.2971 | -121.3233 | 759.4
111.0028 | 47.297 | -121.323 | 759
111.0278 | 47.2968 | -121.3227 | 758.7
111.0528 | 47.2967 | -121.3225 | 758.5
111.0778 | 47.2966 | -121.3222 | 758.2
111.1028 | 47.2965 | -121.3219 | 758.5
111.1278 | 47.2963 | -121.3216 | 758.2
111.1527 | 47.2962 | -121.3214 | 757.8
111.1777 | 47.2961 | -121.3211 | 757.1
111.2027 | 47.2959 | -121.3209 | 757.2
111.2277 | 47.2958 | -121.3206 | 757.1
111.2527 | 47.2956 | -121.3204 | 756.9
111.2777 | 47.2954 | -121.3202 | 756.5
111.3027 | 47.2952 | -121.32 | 756.3
111.3277 | 47.2951 | -121.3198 | 756.3
111.3527 | 47.2949 | -121.3196 | 756.3
111.3777 | 47.2947 | -121.3195 | 756.3
111.4027 | 47.2945 | -121.3193 | 756.3
111.4277 | 47.2943 | -121.3192 | 756.3
111.4527 | 47.2941 | -121.319 | 756.3
111.4777 | 47.2939 | -121.3189 | 756.4
111.5027 | 47.2937 | -121.3188 | 756.3
111.5277 | 47.2935 | -121.3186 | 756.4
111.5527 | 47.2932 | -121.3185 | 756.5
111.5777 | 47.293 | -121.3184 | 756.5
111.6027 | 47.2928 | -121.3182 | 756.2
111.6277 | 47.2926 | -121.3181 | 755.6
111.6527 | 47.2924 | -121.318 | 755.4
111.6777 | 47.2922 | -121.3178 | 755.2
111.7027 | 47.292 | -121.3177 | 755
111.7277 | 47.2918 | -121.3176 | 754.5
111.7527 | 47.2916 | -121.3174 | 753.8
111.7777 | 47.2914 | -121.3173 | 752.9
111.8027 | 47.2912 | -121.3171 | 753.2
111.8277 | 47.291 | -121.317 | 752.2
111.8527 | 47.2908 | -121.3169 | 749.3
111.8777 | 47.2906 | -121.3167 | 747.4
111.9027 | 47.2904 | -121.3166 | 746.6
111.9277 | 47.2902 | -121.3165 | 746.3
111.9527 | 47.29 | -121.3163 | 746.2
111.9777 | 47.2898 | -121.3162 | 745.9
112.0027 | 47.2896 | -121.3161 | 745.8
112.0277 | 47.2893 | -121.3159 | 745.7
112.0527 | 47.2891 | -121.3158 | 745.5
112.0777 | 47.2889 | -121.3156 | 745
112.1027 | 47.2887 | -121.3155 | 744.4
112.1277 | 47.2885 | -121.3154 | 743.6
112.1527 | 47.2883 | -121.3152 | 743.2
112.1777 | 47.2881 | -121.3151 | 743
112.2027 | 47.2879 | -121.3149 | 742.6
112.2277 | 47.2877 | -121.3148 | 742.1
112.2527 | 47.2875 | -121.3146 | 741.6
112.2776 | 47.2874 | -121.3144 | 741
112.3026 | 47.2872 | -121.3142 | 740.3
112.3276 | 47.287 | -121.314 | 739.5
112.3526 | 47.2869 | -121.3137 | 739.1
112.3776 | 47.2867 | -121.3135 | 739.4
112.4026 | 47.2865 | -121.3133 | 740.1
112.4276 | 47.2864 | -121.313 | 741.1
112.4526 | 47.2863 | -121.3127 | 742
112.4776 | 47.2862 | -121.3124 | 742.6
112.5026 | 47.2861 | -121.3121 | 743.2
112.5276 | 47.286 | -121.3119 | 743.5
112.5526 | 47.2859 | -121.3115 | 744.6
112.5776 | 47.2858 | -121.3112 | 745.1
112.6026 | 47.2857 | -121.3109 | 745
112.6276 | 47.2857 | -121.3106 | 745
112.6526 | 47.2856 | -121.3103 | 744.2
112.6776 | 47.2855 | -121.31 | 742.6
112.7026 | 47.2855 | -121.3097 | 741.5
112.7276 | 47.2854 | -121.3093 | 741.1
112.7526 | 47.2854 | -121.309 | 740.7
112.7776 | 47.2853 | -121.3087 | 740.6
112.8026 | 47.2853 | -121.3084 | 740.9
112.8276 | 47.2852 | -121.3081 | 740.9
112.8526 | 47.2851 | -121.3077 | 740.7
112.8776 | 47.2851 | -121.3074 | 740.5
112.9026 | 47.285 | -121.3071 | 740.6
112.9276 | 47.2849 | -121.3068 | 740.3
112.9526 | 47.2848 | -121.3065 | 739.4
112.9776 | 47.2847 | -121.3062 | 740
113.0025 | 47.2846 | -121.3059 | 741.3
113.0275 | 47.2844 | -121.3057 | 743
113.0525 | 47.2843 | -121.3054 | 743.1
113.0775 | 47.2842 | -121.3051 | 743.1
113.1025 | 47.284 | -121.3049 | 743.6
113.1275 | 47.2839 | -121.3047 | 743.5
113.1525 | 47.2837 | -121.3045 | 743.6
113.1775 | 47.2835 | -121.3043 | 743.5
113.2025 | 47.2833 | -121.3041 | 743.3
113.2275 | 47.2831 | -121.3039 | 742.9
113.2525 | 47.2829 | -121.3037 | 742.5
113.2775 | 47.2828 | -121.3035 | 742.1
113.3025 | 47.2826 | -121.3033 | 741.6
113.3275 | 47.2824 | -121.3032 | 741.1
113.3525 | 47.2822 | -121.303 | 740.4
113.3775 | 47.282 | -121.3029 | 739.4
113.4025 | 47.2818 | -121.3027 | 737.6
113.4275 | 47.2816 | -121.3025 | 735.4
113.4525 | 47.2814 | -121.3024 | 733.7
113.4775 | 47.2812 | -121.3022 | 732.9
113.5025 | 47.281 | -121.3021 | 732.9
113.5275 | 47.2808 | -121.3019 | 732.8
113.5525 | 47.2806 | -121.3017 | 733
113.5775 | 47.2804 | -121.3016 | 735.2
113.6025 | 47.2802 | -121.3014 | 737.1
113.6275 | 47.28 | -121.3013 | 738.4
113.6525 | 47.2798 | -121.3011 | 739.6
113.6775 | 47.2796 | -121.3009 | 740.8
113.7025 | 47.2794 | -121.3008 | 741.7
113.7275 | 47.2792 | -121.3007 | 742.1
113.7525 | 47.279 | -121.3005 | 742.6
113.7775 | 47.2788 | -121.3004 | 742.9
113.8025 | 47.2786 | -121.3003 | 742.9
113.8275 | 47.2784 | -121.3002 | 743
113.8525 | 47.2782 | -121.3001 | 743
113.8775 | 47.2779 | -121.3 | 743
113.9025 | 47.2777 | -121.2999 | 743
113.9275 | 47.2775 | -121.2998 | 743
113.9525 | 47.2773 | -121.2997 | 743
113.9775 | 47.2771 | -121.2997 | 743
114.0025 | 47.2768 | -121.2997 | 743
114.0275 | 47.2766 | -121.2996 | 743.4
114.0525 | 47.2764 | -121.2996 | 743.4
114.0775 | 47.2762 | -121.2995 | 743.4
114.1025 | 47.276 | -121.2995 | 743.4
114.1275 | 47.2757 | -121.2994 | 743.4
114.1525 | 47.2755 | -121.2994 | 743.4
114.1775 | 47.2753 | -121.2994 | 743.4
114.2025 | 47.2751 | -121.2993 | 743.4
114.2275 | 47.2748 | -121.2993 | 743.2
114.2525 | 47.2746 | -121.2992 | 739
114.2775 | 47.2744 | -121.2992 | 735.3
114.3025 | 47.2742 | -121.2992 | 733.6
114.3275 | 47.2739 | -121.2991 | 733.1
114.3525 | 47.2737 | -121.2991 | 733.3
114.3775 | 47.2735 | -121.299 | 733.3
114.4025 | 47.2733 | -121.299 | 733
114.4275 | 47.2731 | -121.299 | 733.1
114.4525 | 47.2728 | -121.2989 | 733.4
114.4775 | 47.2726 | -121.2989 | 733.6
114.5025 | 47.2724 | -121.2988 | 733.5
114.5275 | 47.2722 | -121.2988 | 733.3
114.5525 | 47.2719 | -121.2988 | 733
114.5775 | 47.2717 | -121.2987 | 733
114.6025 | 47.2715 | -121.2987 | 732.8
114.6275 | 47.2713 | -121.2986 | 732.9
114.6525 | 47.271 | -121.2986 | 733
114.6775 | 47.2708 | -121.2986 | 733
114.7025 | 47.2706 | -121.2985 | 733.1
114.7275 | 47.2704 | -121.2985 | 726.5
114.7525 | 47.2702 | -121.2984 | 722.2
114.7775 | 47.2699 | -121.2983 | 722.5
114.8025 | 47.2697 | -121.2982 | 722.8
114.8275 | 47.2695 | -121.2981 | 723
114.8525 | 47.2693 | -121.298 | 723
114.8775 | 47.2691 | -121.2978 | 723
114.9025 | 47.2689 | -121.2976 | 723.2
114.9275 | 47.2687 | -121.2975 | 723.5
114.9524 | 47.2686 | -121.2973 | 723.5
114.9774 | 47.2684 | -121.297 | 723.3
115.0024 | 47.2682 | -121.2968 | 722.5
115.0274 | 47.2681 | -121.2966 | 722
115.0524 | 47.2679 | -121.2963 | 722.4
115.0774 | 47.2678 | -121.2961 | 722.8
115.1024 | 47.2676 | -121.2958 | 723
115.1274 | 47.2675 | -121.2955 | 723.4
115.1524 | 47.2674 | -121.2953 | 724.4
115.1774 | 47.2673 | -121.295 | 725.8
115.2024 | 47.2671 | -121.2947 | 727.7
115.2274 | 47.267 | -121.2944 | 729.5
115.2524 | 47.2669 | -121.2942 | 730.3
115.2774 | 47.2667 | -121.2939 | 730.8
115.3024 | 47.2666 | -121.2937 | 730.4
115.3274 | 47.2664 | -121.2934 | 730.4
115.3524 | 47.2663 | -121.2932 | 730.6
115.3774 | 47.2661 | -121.293 | 731.1
115.4024 | 47.2659 | -121.2928 | 731.1
115.4274 | 47.2657 | -121.2926 | 731.5
115.4524 | 47.2656 | -121.2924 | 731.8
115.4774 | 47.2654 | -121.2922 | 731.6
115.5024 | 47.2652 | -121.2921 | 731.5
115.5273 | 47.265 | -121.2919 | 731.1
115.5523 | 47.2648 | -121.2918 | 730.5
115.5773 | 47.2645 | -121.2917 | 730
115.6023 | 47.2643 | -121.2916 | 729.5
115.6273 | 47.2641 | -121.2915 | 728.3
115.6523 | 47.2639 | -121.2914 | 725.9
115.6773 | 47.2637 | -121.2914 | 720.9
115.7023 | 47.2634 | -121.2913 | 720.7
115.7273 | 47.2632 | -121.2913 | 720.6
115.7523 | 47.263 | -121.2913 | 720.7
115.7773 | 47.2628 | -121.2912 | 720.6
115.8023 | 47.2626 | -121.2912 | 720.6
115.8273 | 47.2623 | -121.2911 | 720.6
115.8523 | 47.2621 | -121.291 | 720.6
115.8773 | 47.2619 | -121.2909 | 720.6
115.9023 | 47.2617 | -121.2908 | 720.6
115.9273 | 47.2615 | -121.2907 | 720.6
115.9522 | 47.2613 | -121.2905 | 720.7
115.9772 | 47.2611 | -121.2904 | 720.6
116.0022 | 47.2609 | -121.2902 | 720.6
116.0272 | 47.2607 | -121.29 | 720.6
116.0522 | 47.2605 | -121.2898 | 720.6
116.0772 | 47.2604 | -121.2896 | 720.6
116.1022 | 47.2602 | -121.2894 | 720.6
116.1272 | 47.26 | -121.2891 | 721.3
116.1522 | 47.2599 | -121.2889 | 723.8
116.1772 | 47.2597 | -121.2886 | 725.5
116.2022 | 47.2596 | -121.2884 | 726.4
116.2271 | 47.2595 | -121.2881 | 726.8
116.2521 | 47.2594 | -121.2878 | 726.9
116.2771 | 47.2593 | -121.2875 | 726.6
116.3021 | 47.2592 | -121.2872 | 725.5
116.3271 | 47.2591 | -121.2869 | 722.8
116.3521 | 47.259 | -121.2866 | 720.4
116.3771 | 47.2589 | -121.2863 | 720.5
116.4021 | 47.2588 | -121.286 | 720.6
116.4271 | 47.2588 | -121.2857 | 720.6
116.4521 | 47.2587 | -121.2854 | 720.8
116.4771 | 47.2586 | -121.2851 | 720.7
116.5021 | 47.2585 | -121.2848 | 720.5
116.5271 | 47.2584 | -121.2845 | 720.2
116.5521 | 47.2584 | -121.2841 | 718.9
116.5771 | 47.2583 | -121.2838 | 716.9
116.6021 | 47.2582 | -121.2835 | 716.2
116.6271 | 47.2581 | -121.2832 | 715.9
116.6521 | 47.258 | -121.2829 | 715.3
116.6771 | 47.258 | -121.2826 | 716.7
116.7021 | 47.2579 | -121.2823 | 719.3
116.7271 | 47.2578 | -121.282 | 719.5
116.7521 | 47.2577 | -121.2817 | 719.8
116.7771 | 47.2576 | -121.2814 | 720.2
116.8021 | 47.2576 | -121.2811 | 720.5
116.8271 | 47.2575 | -121.2807 | 720.5
116.8521 | 47.2574 | -121.2804 | 720.5
116.8771 | 47.2573 | -121.2801 | 720.5
116.9021 | 47.2572 | -121.2798 | 720.5
116.9271 | 47.2572 | -121.2795 | 720.5
116.9521 | 47.2571 | -121.2792 | 720.5
116.9771 | 47.257 | -121.2789 | 720.5
117.0021 | 47.2569 | -121.2786 | 720.3
117.0271 | 47.2568 | -121.2783 | 720
117.0521 | 47.2568 | -121.278 | 719.8
117.0771 | 47.2567 | -121.2777 | 719.7
117.1021 | 47.2566 | -121.2773 | 719.5
117.1271 | 47.2565 | -121.277 | 719.3
117.1521 | 47.2565 | -121.2767 | 718.4
117.1771 | 47.2564 | -121.2764 | 715.4
117.2021 | 47.2563 | -121.2761 | 712.5
117.2271 | 47.2562 | -121.2758 | 711.1
117.2521 | 47.2561 | -121.2755 | 710.3
117.2771 | 47.2561 | -121.2752 | 710.1
117.3021 | 47.256 | -121.2749 | 710.2
117.3271 | 47.2559 | -121.2746 | 710.3
117.3521 | 47.2558 | -121.2743 | 710.4
117.3771 | 47.2557 | -121.274 | 710.6
117.4021 | 47.2557 | -121.2736 | 710.8
117.4271 | 47.2556 | -121.2733 | 711.1
117.4521 | 47.2555 | -121.273 | 711.5
117.4771 | 47.2554 | -121.2727 | 712.5
117.5021 | 47.2553 | -121.2724 | 713.7
117.5271 | 47.2552 | -121.2721 | 714.6
117.5521 | 47.2551 | -121.2719 | 715.3
117.5771 | 47.255 | -121.2716 | 715.6
117.6021 | 47.2548 | -121.2713 | 716
117.6271 | 47.2547 | -121.271 | 716.6
117.6521 | 47.2546 | -121.2708 | 716.4
117.6771 | 47.2544 | -121.2705 | 716.2
117.702 | 47.2543 | -121.2703 | 715.7
117.727 | 47.2541 | -121.27 | 715.7
117.752 | 47.254 | -121.2697 | 715
117.777 | 47.2538 | -121.2695 | 714.1
117.802 | 47.2537 | -121.2693 | 713
117.827 | 47.2535 | -121.269 | 711.9
117.852 | 47.2534 | -121.2688 | 711.1
117.877 | 47.2533 | -121.2685 | 709.4
117.902 | 47.2531 | -121.2683 | 710.5
117.927 | 47.253 | -121.268 | 711.2
117.952 | 47.2528 | -121.2678 | 711
117.977 | 47.2527 | -121.2675 | 710.1
118.002 | 47.2525 | -121.2673 | 707.6
118.027 | 47.2524 | -121.267 | 706.2
118.052 | 47.2522 | -121.2668 | 705
118.077 | 47.2521 | -121.2665 | 704.5
118.102 | 47.2519 | -121.2663 | 704.4
118.127 | 47.2518 | -121.266 | 704.6
118.152 | 47.2516 | -121.2658 | 704.9
118.177 | 47.2515 | -121.2655 | 705.5
118.202 | 47.2513 | -121.2653 | 705.9
118.227 | 47.2512 | -121.265 | 706.3
118.252 | 47.251 | -121.2648 | 706.7
118.277 | 47.2509 | -121.2645 | 706.9
118.302 | 47.2508 | -121.2643 | 707.5
118.327 | 47.2506 | -121.264 | 708.1
118.352 | 47.2505 | -121.2638 | 708
118.377 | 47.2503 | -121.2635 | 707.6
118.402 | 47.2502 | -121.2632 | 706.8
118.427 | 47.2501 | -121.263 | 705.2
118.452 | 47.25 | -121.2627 | 703.6
118.477 | 47.2498 | -121.2624 | 703
118.502 | 47.2497 | -121.2621 | 703.1
118.527 | 47.2496 | -121.2618 | 703.4
118.552 | 47.2496 | -121.2615 | 703.5
118.577 | 47.2495 | -121.2612 | 703.2
118.602 | 47.2494 | -121.2609 | 702.2
118.627 | 47.2493 | -121.2606 | 701
118.652 | 47.2493 | -121.2602 | 700.4
118.677 | 47.2492 | -121.2599 | 700.8
118.702 | 47.2492 | -121.2596 | 701.6
118.727 | 47.2491 | -121.2593 | 702.1
118.752 | 47.2491 | -121.2589 | 702.4
118.777 | 47.249 | -121.2586 | 702.5
118.802 | 47.249 | -121.2583 | 702.3
118.827 | 47.249 | -121.258 | 702.4
118.852 | 47.2489 | -121.2576 | 702.6
118.877 | 47.2489 | -121.2573 | 703.1
118.902 | 47.2488 | -121.257 | 703.5
118.927 | 47.2488 | -121.2567 | 704.1
118.952 | 47.2488 | -121.2563 | 705
118.977 | 47.2487 | -121.256 | 705.2
119.002 | 47.2487 | -121.2557 | 705.1
119.027 | 47.2486 | -121.2554 | 704.9
119.052 | 47.2486 | -121.255 | 704.8
119.077 | 47.2486 | -121.2547 | 704.5
119.102 | 47.2485 | -121.2544 | 704.2
119.127 | 47.2485 | -121.2541 | 704
119.152 | 47.2484 | -121.2537 | 703.9
119.177 | 47.2484 | -121.2534 | 703.9
119.202 | 47.2484 | -121.2531 | 703.8
119.227 | 47.2483 | -121.2528 | 703.6
119.252 | 47.2483 | -121.2524 | 703.6
119.277 | 47.2483 | -121.2521 | 703.5
119.302 | 47.2482 | -121.2518 | 703.8
119.327 | 47.2482 | -121.2515 | 703.8
119.352 | 47.2481 | -121.2511 | 703.3
119.377 | 47.2481 | -121.2508 | 703.4
119.402 | 47.2481 | -121.2505 | 702.2
119.427 | 47.248 | -121.2502 | 700.8
119.452 | 47.248 | -121.2498 | 699.4
119.477 | 47.2479 | -121.2495 | 699
119.502 | 47.2479 | -121.2492 | 699
119.527 | 47.2478 | -121.2489 | 699
119.552 | 47.2478 | -121.2486 | 699.1
119.577 | 47.2477 | -121.2482 | 699
119.602 | 47.2477 | -121.2479 | 699
119.627 | 47.2476 | -121.2476 | 699
119.652 | 47.2475 | -121.2473 | 698.8
119.677 | 47.2475 | -121.247 | 697.9
119.702 | 47.2474 | -121.2467 | 697.3
119.727 | 47.2473 | -121.2463 | 695.4
119.752 | 47.2472 | -121.246 | 694.8
119.777 | 47.2472 | -121.2457 | 694.7
119.802 | 47.2471 | -121.2454 | 694.6
119.827 | 47.247 | -121.2451 | 694.6
119.852 | 47.2469 | -121.2448 | 694.6
119.877 | 47.2469 | -121.2445 | 694.5
119.902 | 47.2468 | -121.2442 | 694.5
119.927 | 47.2467 | -121.2439 | 694.3
119.952 | 47.2466 | -121.2436 | 694.2
119.977 | 47.2465 | -121.2432 | 694
120.002 | 47.2465 | -121.2429 | 693.5
120.027 | 47.2464 | -121.2426 | 692.9
120.052 | 47.2463 | -121.2423 | 692.2
120.077 | 47.2462 | -121.242 | 691.9
120.102 | 47.2461 | -121.2417 | 691.7
120.127 | 47.246 | -121.2415 | 691.8
120.152 | 47.2459 | -121.2412 | 692
120.177 | 47.2457 | -121.2409 | 692
120.202 | 47.2456 | -121.2406 | 691.7
120.227 | 47.2455 | -121.2403 | 692.2
120.252 | 47.2454 | -121.24 | 692.1
120.277 | 47.2453 | -121.2397 | 692.1
120.302 | 47.2452 | -121.2394 | 692.2
120.327 | 47.2451 | -121.2391 | 692.3
120.352 | 47.245 | -121.2388 | 692.3
120.377 | 47.2449 | -121.2386 | 692.4
120.402 | 47.2448 | -121.2383 | 692.4
120.427 | 47.2447 | -121.238 | 692.4
120.452 | 47.2446 | -121.2377 | 692.2
120.477 | 47.2445 | -121.2374 | 691.9
120.502 | 47.2444 | -121.2371 | 691.3
120.527 | 47.2443 | -121.2368 | 690.3
120.552 | 47.2441 | -121.2365 | 689.3
120.577 | 47.244 | -121.2362 | 688.2
120.602 | 47.2439 | -121.2359 | 687.3
120.627 | 47.2439 | -121.2356 | 686.5
120.652 | 47.2438 | -121.2353 | 686.2
120.677 | 47.2437 | -121.235 | 686.2
120.702 | 47.2437 | -121.2347 | 686.4
120.727 | 47.2436 | -121.2344 | 686.3
120.7519 | 47.2436 | -121.234 | 686
120.7769 | 47.2435 | -121.2337 | 685.6
120.8019 | 47.2435 | -121.2334 | 685
120.8269 | 47.2435 | -121.233 | 684.5
120.8519 | 47.2435 | -121.2327 | 684.2
120.8769 | 47.2435 | -121.2324 | 684.1
120.9019 | 47.2435 | -121.2321 | 684.1
120.9269 | 47.2435 | -121.2317 | 684.1
120.9519 | 47.2435 | -121.2314 | 684.1
120.9769 | 47.2435 | -121.2311 | 684.1
121.0019 | 47.2435 | -121.2307 | 684.1
121.0269 | 47.2435 | -121.2304 | 684.1
121.0519 | 47.2435 | -121.2301 | 684.1
121.0769 | 47.2435 | -121.2297 | 684
121.1019 | 47.2435 | -121.2294 | 683.9
121.1269 | 47.2435 | -121.2291 | 682.9
121.1519 | 47.2435 | -121.2288 | 673.2
121.1769 | 47.2435 | -121.2284 | 682.9
121.2019 | 47.2435 | -121.2281 | 684.3
121.2269 | 47.2436 | -121.2278 | 684.4
121.2519 | 47.2436 | -121.2274 | 684.5
121.2769 | 47.2436 | -121.2271 | 684.4
121.3019 | 47.2436 | -121.2268 | 684.4
121.3269 | 47.2436 | -121.2264 | 684.2
121.3519 | 47.2436 | -121.2261 | 684.3
121.3768 | 47.2436 | -121.2258 | 682.2
121.4018 | 47.2437 | -121.2255 | 683.7
121.4268 | 47.2437 | -121.2251 | 684.2
121.4518 | 47.2438 | -121.2248 | 684.1
121.4768 | 47.2439 | -121.2245 | 684.1
121.5018 | 47.244 | -121.2242 | 684
121.5268 | 47.2441 | -121.2239 | 683.9
121.5518 | 47.2441 | -121.2236 | 683.1
121.5768 | 47.2442 | -121.2233 | 682.4
121.6016 | 47.2443 | -121.223 | 681.8
121.6266 | 47.2444 | -121.2227 | 682.3
121.6516 | 47.2446 | -121.2225 | 682
121.6766 | 47.2447 | -121.2222 | 681.8
121.7016 | 47.2448 | -121.2219 | 680.6
121.7266 | 47.245 | -121.2217 | 675.6
121.7516 | 47.2451 | -121.2214 | 671.3
121.7766 | 47.2452 | -121.2211 | 671.4
121.8016 | 47.2454 | -121.2209 | 673.5
121.8266 | 47.2455 | -121.2206 | 681.4
121.8516 | 47.2457 | -121.2204 | 682.3
121.8766 | 47.2458 | -121.2201 | 681.8
121.9016 | 47.2459 | -121.2198 | 682
121.9266 | 47.2461 | -121.2196 | 682.2
121.9516 | 47.2462 | -121.2193 | 682.8
121.9766 | 47.2464 | -121.2191 | 682.3
122.0016 | 47.2465 | -121.2188 | 679.5
122.0266 | 47.2466 | -121.2185 | 679.4
122.0516 | 47.2467 | -121.2183 | 679
122.0766 | 47.2469 | -121.218 | 679.1
122.1016 | 47.247 | -121.2177 | 679.1
122.1266 | 47.247 | -121.2174 | 679.7
122.1516 | 47.2471 | -121.2171 | 679.2
122.1766 | 47.2472 | -121.2168 | 677.1
122.2016 | 47.2473 | -121.2164 | 677.1
122.2266 | 47.2473 | -121.2161 | 678
122.2516 | 47.2473 | -121.2158 | 678.7
122.2766 | 47.2474 | -121.2155 | 679.7
122.3016 | 47.2474 | -121.2151 | 680.1
122.3266 | 47.2474 | -121.2148 | 680
122.3516 | 47.2474 | -121.2145 | 680.2
122.3766 | 47.2474 | -121.2141 | 679.5
122.4016 | 47.2473 | -121.2138 | 679.8
122.4266 | 47.2473 | -121.2135 | 681
122.4516 | 47.2472 | -121.2132 | 682
122.4766 | 47.2472 | -121.2129 | 682.3
122.5016 | 47.2471 | -121.2125 | 681.8
122.5266 | 47.247 | -121.2122 | 682.2
122.5516 | 47.247 | -121.2119 | 681.2
122.5766 | 47.2469 | -121.2116 | 681.5
122.6016 | 47.2469 | -121.2113 | 680.2
122.6266 | 47.2468 | -121.2109 | 681.4
122.6516 | 47.2468 | -121.2106 | 681.5
122.6766 | 47.2467 | -121.2103 | 682.7
122.7016 | 47.2467 | -121.21 | 682
122.7266 | 47.2467 | -121.2096 | 681.3
122.7515 | 47.2467 | -121.2093 | 682.1
122.7765 | 47.2467 | -121.209 | 684.7
122.8015 | 47.2468 | -121.2086 | 681.5
122.8265 | 47.2468 | -121.2083 | 681.5
122.8515 | 47.2469 | -121.208 | 681
122.8765 | 47.2469 | -121.2077 | 679.6
122.9015 | 47.247 | -121.2074 | 679.7
122.9265 | 47.247 | -121.207 | 678.6
122.9515 | 47.2471 | -121.2067 | 678.3
122.9765 | 47.2472 | -121.2064 | 678.9
123.0015 | 47.2473 | -121.2061 | 678.8
123.0265 | 47.2473 | -121.2058 | 677.7
123.0515 | 47.2474 | -121.2055 | 677.8
123.0765 | 47.2475 | -121.2052 | 678.4
123.1015 | 47.2475 | -121.2048 | 674.4
123.1265 | 47.2476 | -121.2045 | 665.6
123.1515 | 47.2477 | -121.2042 | 665.7
123.1765 | 47.2477 | -121.2039 | 668.8
123.2015 | 47.2477 | -121.2036 | 670.3
123.2265 | 47.2477 | -121.2032 | 674.3
123.2515 | 47.2477 | -121.2029 | 678.4
123.2765 | 47.2477 | -121.2026 | 679
123.3015 | 47.2477 | -121.2022 | 679.4
123.3264 | 47.2477 | -121.2019 | 677.5
123.3514 | 47.2476 | -121.2016 | 678.3
123.3764 | 47.2475 | -121.2013 | 677.4
123.4014 | 47.2475 | -121.201 | 677.1
123.4264 | 47.2474 | -121.2007 | 677.1
123.4514 | 47.2473 | -121.2004 | 677.8
123.4764 | 47.2471 | -121.2001 | 678.3
123.5014 | 47.247 | -121.1998 | 678.7
123.5264 | 47.2469 | -121.1995 | 677.2
123.5514 | 47.2468 | -121.1992 | 676.4
123.5764 | 47.2467 | -121.1989 | 676.5
123.6014 | 47.2466 | -121.1987 | 675.7
123.6264 | 47.2465 | -121.1984 | 675.2
123.6514 | 47.2464 | -121.198 | 675.9
123.6764 | 47.2463 | -121.1977 | 676.1
123.7014 | 47.2463 | -121.1974 | 675.5
123.7264 | 47.2462 | -121.1971 | 675.6
123.7513 | 47.2461 | -121.1968 | 684
123.7763 | 47.246 | -121.1965 | 695.6
123.8013 | 47.2459 | -121.1962 | 688.5
123.8263 | 47.2458 | -121.1959 | 675.6
123.8513 | 47.2457 | -121.1956 | 674.4
123.8763 | 47.2456 | -121.1954 | 675.6
123.9013 | 47.2454 | -121.1951 | 674.1
123.9263 | 47.2453 | -121.1949 | 674.3
123.9513 | 47.2451 | -121.1946 | 674.8
123.9762 | 47.2449 | -121.1944 | 674.1
124.0012 | 47.2448 | -121.1942 | 673.4
124.0262 | 47.2446 | -121.194 | 673.4
124.0512 | 47.2444 | -121.1938 | 673.7
124.0762 | 47.2443 | -121.1936 | 673.2
124.1012 | 47.2441 | -121.1934 | 674
124.1262 | 47.2439 | -121.1932 | 673.5
124.1512 | 47.2437 | -121.193 | 674
124.1762 | 47.2435 | -121.1928 | 673.2
124.2012 | 47.2434 | -121.1926 | 672.5
124.2262 | 47.2432 | -121.1923 | 671.9
124.2512 | 47.243 | -121.1921 | 671.5
124.2762 | 47.2428 | -121.1919 | 671.3
124.3012 | 47.2427 | -121.1917 | 671
124.3262 | 47.2425 | -121.1915 | 670.9
124.3512 | 47.2423 | -121.1913 | 670.4
124.3762 | 47.2422 | -121.1911 | 670.1
124.4012 | 47.242 | -121.1908 | 670.1
124.4262 | 47.2419 | -121.1906 | 670.1
124.4512 | 47.2417 | -121.1903 | 670.4
124.4762 | 47.2416 | -121.1901 | 669.5
124.5012 | 47.2415 | -121.1898 | 669.4
124.5262 | 47.2413 | -121.1895 | 669.8
124.5512 | 47.2412 | -121.1892 | 671.6
124.5762 | 47.2411 | -121.1889 | 674.2
124.6012 | 47.241 | -121.1887 | 675.1
124.6262 | 47.2409 | -121.1884 | 674.2
124.6512 | 47.2408 | -121.1881 | 673.7
124.6762 | 47.2406 | -121.1878 | 672.8
124.7012 | 47.2405 | -121.1876 | 670.8
124.7262 | 47.2404 | -121.1873 | 669.8
124.7512 | 47.2402 | -121.187 | 669.4
124.7762 | 47.2401 | -121.1868 | 670.2
124.8012 | 47.24 | -121.1865 | 669.9
124.8262 | 47.2398 | -121.1862 | 670.1
124.8512 | 47.2397 | -121.186 | 668.7
124.8762 | 47.2395 | -121.1857 | 666.9
124.9012 | 47.2394 | -121.1855 | 666.4
124.9262 | 47.2392 | -121.1852 | 666
124.9512 | 47.2391 | -121.185 | 666.2
124.9762 | 47.2389 | -121.1847 | 666.3
125.0012 | 47.2388 | -121.1845 | 667.8
125.0262 | 47.2386 | -121.1843 | 671.1
125.0512 | 47.2385 | -121.184 | 673.9
125.0762 | 47.2383 | -121.1838 | 674.7
125.1012 | 47.2382 | -121.1835 | 672.7
125.1262 | 47.238 | -121.1833 | 671.1
125.1512 | 47.2379 | -121.1831 | 670.2
125.1762 | 47.2377 | -121.1829 | 668.3
125.2012 | 47.2375 | -121.1827 | 667.2
125.2262 | 47.2373 | -121.1824 | 669.8
125.2512 | 47.2372 | -121.1822 | 669.4
125.2762 | 47.237 | -121.182 | 670.7
125.3012 | 47.2368 | -121.1818 | 671
125.3262 | 47.2366 | -121.1816 | 670
125.3512 | 47.2365 | -121.1814 | 672.4
125.3762 | 47.2363 | -121.1812 | 672.3
125.4012 | 47.2361 | -121.181 | 671.1
125.4261 | 47.236 | -121.1807 | 670.3
125.4511 | 47.2358 | -121.1805 | 668.6
125.4761 | 47.2357 | -121.1802 | 667.7
125.5011 | 47.2355 | -121.18 | 665.8
125.5261 | 47.2354 | -121.1797 | 664.8
125.5511 | 47.2353 | -121.1795 | 663.4
125.5761 | 47.2351 | -121.1792 | 662.9
125.6011 | 47.235 | -121.1789 | 662.8
125.6261 | 47.2348 | -121.1787 | 662.5
125.6511 | 47.2347 | -121.1784 | 662.4
125.6761 | 47.2346 | -121.1782 | 662.3
125.7011 | 47.2344 | -121.1779 | 662.1
125.7261 | 47.2343 | -121.1776 | 661.9
125.7511 | 47.2341 | -121.1774 | 661.7
125.7761 | 47.234 | -121.1771 | 661.8
125.8011 | 47.2339 | -121.1769 | 661.1
125.8261 | 47.2337 | -121.1766 | 660.9
125.8511 | 47.2336 | -121.1763 | 660.7
125.8761 | 47.2335 | -121.1761 | 660.4
125.9011 | 47.2333 | -121.1758 | 660.4
125.9261 | 47.2332 | -121.1756 | 660.1
125.9511 | 47.233 | -121.1753 | 659.8
125.9761 | 47.2329 | -121.175 | 659.9
126.0011 | 47.2328 | -121.1748 | 659.7
126.0261 | 47.2326 | -121.1745 | 659.7
126.0511 | 47.2325 | -121.1743 | 659.4
126.0761 | 47.2323 | -121.174 | 659.4
126.1011 | 47.2322 | -121.1737 | 659.2
126.1261 | 47.2321 | -121.1735 | 659.1
126.1511 | 47.2319 | -121.1732 | 658.7
126.1761 | 47.2318 | -121.173 | 658.8
126.2011 | 47.2316 | -121.1727 | 658.6
126.2261 | 47.2315 | -121.1724 | 658.4
126.2511 | 47.2314 | -121.1722 | 658.2
126.2761 | 47.2312 | -121.1719 | 658
126.3011 | 47.2311 | -121.1717 | 657.9
126.3261 | 47.231 | -121.1714 | 657.7
126.3511 | 47.2308 | -121.1712 | 657.6
126.3761 | 47.2307 | -121.1709 | 657.4
126.4011 | 47.2305 | -121.1706 | 657.2
126.4261 | 47.2304 | -121.1704 | 657
126.4511 | 47.2303 | -121.1701 | 656.9
126.4761 | 47.2301 | -121.1699 | 656.7
126.5011 | 47.23 | -121.1696 | 656.6
126.5261 | 47.2298 | -121.1693 | 656.4
126.5511 | 47.2297 | -121.1691 | 656.2
126.5761 | 47.2296 | -121.1688 | 656.1
126.6011 | 47.2294 | -121.1686 | 656
126.6261 | 47.2293 | -121.1683 | 655.7
126.6511 | 47.2291 | -121.168 | 655.4
126.6761 | 47.229 | -121.1678 | 655.3
126.7011 | 47.2289 | -121.1675 | 655
126.7261 | 47.2287 | -121.1673 | 654.9
126.7511 | 47.2286 | -121.167 | 654.9
126.7761 | 47.2285 | -121.1667 | 654.3
126.8011 | 47.2283 | -121.1665 | 654.2
126.8261 | 47.2282 | -121.1662 | 654.3
126.8511 | 47.228 | -121.166 | 654.1
126.8761 | 47.2279 | -121.1657 | 653.9
126.9011 | 47.2278 | -121.1654 | 653.6
126.9261 | 47.2276 | -121.1652 | 653.4
126.9511 | 47.2275 | -121.1649 | 653.2
126.9761 | 47.2273 | -121.1647 | 653.1
127.0011 | 47.2272 | -121.1644 | 653
127.0261 | 47.2271 | -121.1641 | 652.7
127.0511 | 47.2269 | -121.1639 | 652.5
127.0761 | 47.2268 | -121.1636 | 652.4
127.1011 | 47.2266 | -121.1634 | 652.3
127.1261 | 47.2265 | -121.1631 | 652
127.1511 | 47.2264 | -121.1628 | 651.8
127.1761 | 47.2262 | -121.1626 | 651.6
127.2011 | 47.2261 | -121.1623 | 651.5
127.2261 | 47.226 | -121.1621 | 651.3
127.2511 | 47.2258 | -121.1618 | 651.1
127.2761 | 47.2257 | -121.1615 | 651
127.3011 | 47.2255 | -121.1613 | 650.8
127.3261 | 47.2254 | -121.161 | 650.5
127.3511 | 47.2253 | -121.1608 | 650.4
127.3761 | 47.2251 | -121.1605 | 650
127.4011 | 47.225 | -121.1602 | 650
127.4261 | 47.2248 | -121.16 | 649.8
127.4511 | 47.2247 | -121.1597 | 649.7
127.4761 | 47.2246 | -121.1595 | 649.6
127.5011 | 47.2244 | -121.1592 | 649.5
127.5261 | 47.2243 | -121.1589 | 649.4
127.5511 | 47.2241 | -121.1587 | 649.2
127.5761 | 47.224 | -121.1584 | 648.9
127.6011 | 47.2239 | -121.1582 | 648.6
127.6261 | 47.2237 | -121.1579 | 648.6
127.6511 | 47.2236 | -121.1576 | 648.5
127.6761 | 47.2235 | -121.1574 | 648.4
127.7011 | 47.2233 | -121.1571 | 648
127.7261 | 47.2232 | -121.1569 | 648.1
127.7511 | 47.223 | -121.1566 | 647.7
127.7761 | 47.2229 | -121.1563 | 647.8
127.8011 | 47.2228 | -121.1561 | 647.5
127.8261 | 47.2226 | -121.1558 | 647.4
127.8511 | 47.2225 | -121.1556 | 646.8
127.8761 | 47.2224 | -121.1553 | 647.2
127.9011 | 47.2222 | -121.155 | 646.9
127.9261 | 47.2221 | -121.1548 | 647
127.9511 | 47.2219 | -121.1545 | 646.7
127.9761 | 47.2218 | -121.1543 | 646.8
128.0011 | 47.2217 | -121.154 | 646.4
128.0261 | 47.2215 | -121.1537 | 646.6
128.0511 | 47.2214 | -121.1535 | 646.2
128.0761 | 47.2212 | -121.1532 | 646.4
128.1011 | 47.2211 | -121.153 | 645.8
128.1261 | 47.221 | -121.1527 | 646.1
128.1511 | 47.2208 | -121.1524 | 646
128.1761 | 47.2207 | -121.1522 | 646.1
128.2011 | 47.2205 | -121.1519 | 645.9
128.2261 | 47.2204 | -121.1517 | 645.9
128.2511 | 47.2203 | -121.1514 | 645.5
128.2761 | 47.2201 | -121.1511 | 645.5
128.3011 | 47.22 | -121.1509 | 645.3
128.3261 | 47.2199 | -121.1506 | 645.3
128.3511 | 47.2197 | -121.1504 | 644.9
128.3761 | 47.2196 | -121.1501 | 644.8
128.4011 | 47.2195 | -121.1498 | 644.8
128.4261 | 47.2194 | -121.1495 | 644.3
128.4511 | 47.2192 | -121.1492 | 644.1
128.4761 | 47.2191 | -121.1489 | 644.2
128.5011 | 47.2191 | -121.1486 | 644.3
128.5261 | 47.219 | -121.1483 | 644
128.5511 | 47.2189 | -121.148 | 643.7
128.5761 | 47.2188 | -121.1477 | 643.2
128.6011 | 47.2187 | -121.1474 | 643.3
128.6261 | 47.2187 | -121.1471 | 643.8
128.6511 | 47.2186 | -121.1468 | 643.2
128.6761 | 47.2185 | -121.1465 | 643
128.7011 | 47.2185 | -121.1461 | 643.5
128.7261 | 47.2184 | -121.1458 | 642.7
128.7511 | 47.2184 | -121.1455 | 642.9
128.7761 | 47.2183 | -121.1452 | 642.5
128.8011 | 47.2183 | -121.1449 | 642.4
128.8261 | 47.2182 | -121.1445 | 642.8
128.8511 | 47.2182 | -121.1442 | 642.4
128.8761 | 47.2181 | -121.1439 | 642.9
128.9011 | 47.2181 | -121.1436 | 642.5
128.9261 | 47.218 | -121.1433 | 642.6
128.9511 | 47.2179 | -121.1429 | 642.3
128.9761 | 47.2179 | -121.1426 | 642.3
129.0011 | 47.2178 | -121.1423 | 642.3
129.0261 | 47.2178 | -121.142 | 641.9
129.0511 | 47.2177 | -121.1417 | 642.4
129.0761 | 47.2177 | -121.1413 | 641.9
129.1011 | 47.2176 | -121.141 | 642.3
129.1261 | 47.2176 | -121.1407 | 641.8
129.1511 | 47.2175 | -121.1404 | 641.8
129.1761 | 47.2175 | -121.1401 | 641.8
129.2011 | 47.2174 | -121.1397 | 641.4
129.2261 | 47.2174 | -121.1394 | 642
129.2511 | 47.2173 | -121.1391 | 641.6
129.2761 | 47.2173 | -121.1388 | 642
129.3011 | 47.2172 | -121.1384 | 641.6
129.3261 | 47.2172 | -121.1381 | 641.7
129.3511 | 47.2171 | -121.1378 | 641.5
129.3761 | 47.2171 | -121.1375 | 641.3
129.4011 | 47.217 | -121.1372 | 641.4
129.4261 | 47.2169 | -121.1368 | 640.8
129.4511 | 47.2169 | -121.1365 | 641.3
129.4761 | 47.2168 | -121.1362 | 640.7
129.5011 | 47.2168 | -121.1359 | 641.2
129.5261 | 47.2167 | -121.1356 | 640.7
129.5511 | 47.2167 | -121.1352 | 640.6
129.5761 | 47.2166 | -121.1349 | 640.8
129.6011 | 47.2166 | -121.1346 | 640.5
129.6261 | 47.2165 | -121.1343 | 641
129.6511 | 47.2165 | -121.134 | 640.4
129.6761 | 47.2164 | -121.1336 | 640.8
129.7011 | 47.2164 | -121.1333 | 640.1
129.7261 | 47.2163 | -121.133 | 640.3
129.7511 | 47.2163 | -121.1327 | 640.2
129.7761 | 47.2162 | -121.1323 | 640.1
129.8011 | 47.2162 | -121.132 | 640.6
129.8261 | 47.2161 | -121.1317 | 639.7
129.8511 | 47.2161 | -121.1314 | 640.4
129.8761 | 47.216 | -121.1311 | 640.4
129.9011 | 47.216 | -121.1307 | 639.9
129.9261 | 47.2159 | -121.1304 | 639.7
129.9511 | 47.2158 | -121.1301 | 639.5
129.9761 | 47.2158 | -121.1298 | 639.9
130.0011 | 47.2157 | -121.1295 | 639.1
130.0261 | 47.2157 | -121.1291 | 640
130.0511 | 47.2156 | -121.1288 | 639.2
130.0761 | 47.2156 | -121.1285 | 639.6
130.1011 | 47.2155 | -121.1282 | 639.4
130.1261 | 47.2155 | -121.1279 | 639.2
130.1511 | 47.2154 | -121.1275 | 639.5
130.1761 | 47.2154 | -121.1272 | 639
130.2011 | 47.2153 | -121.1269 | 639.7
130.2261 | 47.2153 | -121.1266 | 638.7
130.2511 | 47.2152 | -121.1263 | 639.4
130.2761 | 47.2152 | -121.1259 | 638.5
130.3011 | 47.2151 | -121.1256 | 639
130.3261 | 47.2151 | -121.1253 | 639.1
130.3511 | 47.215 | -121.125 | 638.7
130.3761 | 47.215 | -121.1246 | 639.5
130.4011 | 47.2149 | -121.1243 | 638.6
130.4261 | 47.2148 | -121.124 | 639.4
130.4511 | 47.2148 | -121.1237 | 639.2
130.4761 | 47.2147 | -121.1234 | 639.2
130.5011 | 47.2147 | -121.123 | 639.3
130.5261 | 47.2146 | -121.1227 | 639.1
130.5511 | 47.2146 | -121.1224 | 639.7
130.5761 | 47.2145 | -121.1221 | 639.1
130.6011 | 47.2145 | -121.1218 | 639.8
130.6261 | 47.2144 | -121.1214 | 639.4
130.6511 | 47.2144 | -121.1211 | 639.7
130.6761 | 47.2143 | -121.1208 | 639.6
130.7011 | 47.2143 | -121.1205 | 639.6
130.7261 | 47.2142 | -121.1202 | 640.3
130.7511 | 47.2142 | -121.1198 | 639.8
130.7761 | 47.2141 | -121.1195 | 640.7
130.8011 | 47.2141 | -121.1192 | 640.5
130.8261 | 47.214 | -121.1189 | 640.9
130.8511 | 47.214 | -121.1185 | 641.2
130.8761 | 47.2139 | -121.1182 | 641
130.9011 | 47.2139 | -121.1179 | 641.5
130.9261 | 47.2138 | -121.1176 | 641.5
130.9511 | 47.2137 | -121.1173 | 641.7
130.9761 | 47.2137 | -121.1169 | 641.8
131.0011 | 47.2136 | -121.1166 | 641.9
131.0261 | 47.2136 | -121.1163 | 642
131.0511 | 47.2135 | -121.116 | 641.8
131.0761 | 47.2135 | -121.1157 | 642.3
131.1011 | 47.2134 | -121.1153 | 641.9
131.1261 | 47.2134 | -121.115 | 642.5
131.1511 | 47.2133 | -121.1147 | 642.3
131.1761 | 47.2133 | -121.1144 | 642.7
131.2011 | 47.2132 | -121.1141 | 642.5
131.2261 | 47.2132 | -121.1137 | 642.7
131.2511 | 47.2131 | -121.1134 | 642.9
131.2761 | 47.2131 | -121.1131 | 642.7
131.3011 | 47.213 | -121.1128 | 643
131.3261 | 47.213 | -121.1124 | 642.9
131.3511 | 47.2129 | -121.1121 | 643.2
131.3761 | 47.2129 | -121.1118 | 642.8
131.4011 | 47.2128 | -121.1115 | 643.2
131.4261 | 47.2128 | -121.1112 | 643
131.4511 | 47.2127 | -121.1108 | 642.7
131.4761 | 47.2127 | -121.1105 | 642.9
131.5011 | 47.2126 | -121.1102 | 643
131.5261 | 47.2125 | -121.1099 | 643.2
131.5511 | 47.2125 | -121.1096 | 642.8
131.5761 | 47.2124 | -121.1092 | 643
131.6011 | 47.2124 | -121.1089 | 642.9
131.6261 | 47.2123 | -121.1086 | 642.7
131.6511 | 47.2122 | -121.1083 | 643
131.6761 | 47.2122 | -121.108 | 642.9
131.7011 | 47.2121 | -121.1077 | 642.9
131.7261 | 47.212 | -121.1074 | 642.9
131.7511 | 47.2119 | -121.1071 | 642.7
131.7761 | 47.2118 | -121.1068 | 642.5
131.8011 | 47.2117 | -121.1065 | 642.2
131.8261 | 47.2117 | -121.1061 | 642.4
131.8511 | 47.2116 | -121.1058 | 642.1
131.8761 | 47.2115 | -121.1056 | 641.9
131.9011 | 47.2114 | -121.1053 | 641.8
131.9261 | 47.2113 | -121.105 | 641.7
131.9511 | 47.2112 | -121.1047 | 641.9
131.9761 | 47.2111 | -121.1044 | 639.6
132.0011 | 47.211 | -121.1041 | 639.1
132.0261 | 47.2109 | -121.1038 | 642
132.0511 | 47.2108 | -121.1035 | 642
132.0761 | 47.2107 | -121.1032 | 642.1
132.1011 | 47.2106 | -121.1029 | 642.1
132.1261 | 47.2105 | -121.1026 | 641.9
132.1511 | 47.2104 | -121.1023 | 642
132.1761 | 47.2103 | -121.102 | 642
132.2011 | 47.2102 | -121.1017 | 642
132.2261 | 47.2101 | -121.1014 | 641.9
132.2511 | 47.2099 | -121.1011 | 641.9
132.2761 | 47.2098 | -121.1008 | 641.6
132.3011 | 47.2097 | -121.1005 | 641.5
132.3261 | 47.2096 | -121.1003 | 641.4
132.3511 | 47.2095 | -121.1 | 641.3
132.3761 | 47.2094 | -121.0997 | 641.2
132.4011 | 47.2093 | -121.0994 | 641
132.4261 | 47.2092 | -121.0991 | 641.1
132.4511 | 47.2091 | -121.0988 | 641
132.4761 | 47.209 | -121.0985 | 641
132.5011 | 47.2089 | -121.0982 | 640.8
132.5261 | 47.2088 | -121.0979 | 640.7
132.5511 | 47.2087 | -121.0976 | 640.8
132.5761 | 47.2086 | -121.0973 | 640.6
132.6011 | 47.2085 | -121.097 | 640.5
132.6261 | 47.2084 | -121.0967 | 640.4
132.6511 | 47.2083 | -121.0964 | 640.3
132.6761 | 47.2082 | -121.0961 | 640.3
132.7011 | 47.2081 | -121.0958 | 640.2
132.7261 | 47.208 | -121.0956 | 640.1
132.7511 | 47.2079 | -121.0953 | 640
132.7761 | 47.2078 | -121.095 | 639.9
132.8011 | 47.2077 | -121.0947 | 639.9
132.8261 | 47.2076 | -121.0944 | 639.8
132.8511 | 47.2075 | -121.0941 | 639.6
132.8761 | 47.2074 | -121.0938 | 639.5
132.9011 | 47.2073 | -121.0935 | 639.4
132.9261 | 47.2072 | -121.0932 | 639.3
132.9511 | 47.2071 | -121.0929 | 639.4
132.9761 | 47.207 | -121.0926 | 639.3
133.0011 | 47.2069 | -121.0923 | 639.2
133.0261 | 47.2068 | -121.092 | 639
133.0511 | 47.2067 | -121.0917 | 639
133.0761 | 47.2066 | -121.0914 | 638.9
133.1011 | 47.2065 | -121.0911 | 638.6
133.1261 | 47.2064 | -121.0908 | 638.5
133.1511 | 47.2063 | -121.0906 | 638.5
133.1761 | 47.2062 | -121.0903 | 638.4
133.2011 | 47.2061 | -121.09 | 638.4
133.2261 | 47.206 | -121.0897 | 638.2
133.2511 | 47.2059 | -121.0894 | 638.3
133.2761 | 47.2058 | -121.0891 | 638.3
133.3011 | 47.2057 | -121.0888 | 638.1
133.3261 | 47.2056 | -121.0885 | 638.1
133.3511 | 47.2055 | -121.0882 | 638
133.3761 | 47.2053 | -121.0879 | 637.9
133.4011 | 47.2052 | -121.0876 | 637.8
133.4261 | 47.2051 | -121.0873 | 637.6
133.4511 | 47.205 | -121.087 | 637.5
133.4761 | 47.2049 | -121.0867 | 637.5
133.5011 | 47.2048 | -121.0864 | 637.3
133.5261 | 47.2047 | -121.0861 | 636.9
133.5511 | 47.2046 | -121.0858 | 636.7
133.5761 | 47.2045 | -121.0856 | 636.5
133.6011 | 47.2044 | -121.0853 | 636.1
133.6261 | 47.2043 | -121.085 | 636
133.6511 | 47.2042 | -121.0847 | 635.9
133.6761 | 47.2041 | -121.0844 | 635.7
133.7011 | 47.204 | -121.0841 | 635.8
133.7261 | 47.2039 | -121.0838 | 635.7
133.7511 | 47.2038 | -121.0835 | 635.7
133.7761 | 47.2037 | -121.0832 | 635.4
133.8011 | 47.2036 | -121.0829 | 635.2
133.8261 | 47.2035 | -121.0826 | 635.1
133.8511 | 47.2034 | -121.0823 | 635.1
133.8761 | 47.2033 | -121.082 | 635
133.9011 | 47.2032 | -121.0817 | 634.8
133.9261 | 47.2031 | -121.0814 | 634.6
133.9511 | 47.203 | -121.0811 | 634.2
133.9761 | 47.2029 | -121.0808 | 634.1
134.0011 | 47.2028 | -121.0805 | 633.9
134.0261 | 47.2027 | -121.0803 | 633.7
134.0511 | 47.2026 | -121.08 | 632.4
134.0761 | 47.2025 | -121.0797 | 633.1
134.1011 | 47.2024 | -121.0794 | 632.9
134.1261 | 47.2023 | -121.0791 | 632.8
134.1511 | 47.2022 | -121.0788 | 632.8
134.1761 | 47.2021 | -121.0785 | 632.8
134.2011 | 47.202 | -121.0782 | 632.3
134.2261 | 47.2019 | -121.0779 | 632.2
134.2511 | 47.2018 | -121.0776 | 632
134.2761 | 47.2017 | -121.0773 | 631.9
134.3011 | 47.2016 | -121.077 | 631.8
134.3261 | 47.2015 | -121.0767 | 631.7
134.3511 | 47.2014 | -121.0764 | 631.5
134.3761 | 47.2013 | -121.0761 | 631.1
134.4011 | 47.2012 | -121.0758 | 631.1
134.4261 | 47.2011 | -121.0755 | 630.9
134.4511 | 47.201 | -121.0752 | 630.6
134.4761 | 47.2009 | -121.075 | 630.5
134.5011 | 47.2008 | -121.0747 | 630.2
134.5261 | 47.2007 | -121.0744 | 629.5
134.5511 | 47.2006 | -121.0741 | 629
134.5761 | 47.2005 | -121.0738 | 628.9
134.6011 | 47.2004 | -121.0735 | 628.5
134.6261 | 47.2003 | -121.0732 | 628.5
134.6511 | 47.2002 | -121.0729 | 628.2
134.6761 | 47.2001 | -121.0726 | 628.2
134.7011 | 47.2 | -121.0723 | 628.2
134.7261 | 47.1999 | -121.072 | 628.4
134.7511 | 47.1998 | -121.0717 | 628.3
134.7761 | 47.1997 | -121.0714 | 627.8
134.8011 | 47.1996 | -121.0711 | 627.3
134.8261 | 47.1995 | -121.0708 | 627
134.8511 | 47.1994 | -121.0705 | 626.8
134.8761 | 47.1993 | -121.0702 | 626.4
134.9011 | 47.1992 | -121.07 | 626.4
134.9261 | 47.199 | -121.0697 | 626.2
134.9511 | 47.1989 | -121.0694 | 626.4
134.9761 | 47.1988 | -121.0691 | 626.7
135.0011 | 47.1987 | -121.0688 | 626.3
135.0261 | 47.1986 | -121.0685 | 626.1
135.0511 | 47.1985 | -121.0682 | 625.9
135.0761 | 47.1984 | -121.0679 | 625.4
135.1011 | 47.1983 | -121.0676 | 625.2
135.1261 | 47.1982 | -121.0673 | 625
135.1511 | 47.1981 | -121.067 | 625
135.1761 | 47.198 | -121.0667 | 625
135.2011 | 47.1979 | -121.0664 | 625
135.2261 | 47.1978 | -121.0661 | 625.1
135.2511 | 47.1977 | -121.0658 | 624.7
135.2761 | 47.1976 | -121.0655 | 624.3
135.3011 | 47.1975 | -121.0653 | 623.9
135.3261 | 47.1974 | -121.065 | 623.8
135.3511 | 47.1973 | -121.0647 | 623.8
135.3761 | 47.1972 | -121.0644 | 623.5
135.4011 | 47.1971 | -121.0641 | 623.4
135.4261 | 47.197 | -121.0638 | 623.5
135.4511 | 47.1969 | -121.0635 | 623.5
135.4761 | 47.1968 | -121.0632 | 623.4
135.5011 | 47.1967 | -121.0629 | 623.1
135.5261 | 47.1966 | -121.0626 | 622.8
135.5511 | 47.1965 | -121.0623 | 622.8
135.5761 | 47.1964 | -121.062 | 622.6
135.6011 | 47.1963 | -121.0617 | 622.6
135.6261 | 47.1962 | -121.0614 | 622.5
135.6511 | 47.1961 | -121.0611 | 622.7
135.6761 | 47.196 | -121.0608 | 622.7
135.7011 | 47.1959 | -121.0606 | 622.7
135.7261 | 47.1958 | -121.0603 | 622.7
135.7511 | 47.1957 | -121.06 | 622.8
135.7761 | 47.1956 | -121.0597 | 622.5
135.8011 | 47.1955 | -121.0594 | 622.2
135.8261 | 47.1954 | -121.0591 | 622.1
135.8511 | 47.1953 | -121.0588 | 622.2
135.8761 | 47.1952 | -121.0585 | 622
135.9011 | 47.1951 | -121.0582 | 622
135.9261 | 47.195 | -121.0579 | 622.2
135.9511 | 47.1949 | -121.0576 | 622.1
135.9761 | 47.1948 | -121.0573 | 622
136.0011 | 47.1947 | -121.057 | 622.1
136.0261 | 47.1945 | -121.0567 | 622
136.0511 | 47.1944 | -121.0564 | 621.8
136.0761 | 47.1943 | -121.0561 | 621.5
136.1011 | 47.1942 | -121.0558 | 621.6
136.1261 | 47.1941 | -121.0556 | 621.6
136.1511 | 47.194 | -121.0553 | 621.7
136.1761 | 47.1939 | -121.055 | 621.9
136.2011 | 47.1938 | -121.0547 | 621.8
136.2261 | 47.1937 | -121.0544 | 621.6
136.2511 | 47.1936 | -121.0541 | 621.6
136.2761 | 47.1935 | -121.0538 | 622.1
136.3011 | 47.1934 | -121.0535 | 622.4
136.3261 | 47.1933 | -121.0532 | 621.4
136.3511 | 47.1932 | -121.0529 | 621.1
136.3761 | 47.1931 | -121.0526 | 621.1
136.4011 | 47.193 | -121.0523 | 621.1
136.4261 | 47.1929 | -121.052 | 621.4
136.4511 | 47.1928 | -121.0517 | 621.3
136.4761 | 47.1927 | -121.0514 | 621.4
136.5011 | 47.1926 | -121.0511 | 622.1
136.5261 | 47.1925 | -121.0509 | 622.2
136.5511 | 47.1924 | -121.0506 | 621.7
136.5761 | 47.1923 | -121.0503 | 621.3
136.6011 | 47.1922 | -121.05 | 621.3
136.626 | 47.192 | -121.0497 | 621.6
136.651 | 47.1919 | -121.0495 | 621.3
136.676 | 47.1917 | -121.0492 | 621.3
136.701 | 47.1916 | -121.049 | 621.6
136.726 | 47.1914 | -121.0488 | 621.2
136.751 | 47.1912 | -121.0486 | 621.7
136.776 | 47.191 | -121.0484 | 621.4
136.801 | 47.1909 | -121.0482 | 621.1
136.826 | 47.1907 | -121.048 | 620.7
136.851 | 47.1905 | -121.0479 | 620.4
136.876 | 47.1903 | -121.0477 | 620.4
136.901 | 47.1901 | -121.0476 | 620.3
136.926 | 47.1899 | -121.0474 | 620.2
136.951 | 47.1897 | -121.0473 | 620.1
136.976 | 47.1895 | -121.0472 | 620
137.001 | 47.1893 | -121.047 | 619.8
137.026 | 47.1891 | -121.0469 | 619.6
137.051 | 47.1889 | -121.0467 | 619.4
137.076 | 47.1887 | -121.0466 | 619.2
137.101 | 47.1884 | -121.0465 | 619.1
137.126 | 47.1882 | -121.0463 | 618.9
137.151 | 47.188 | -121.0462 | 618.7
137.176 | 47.1878 | -121.046 | 618.5
137.201 | 47.1876 | -121.0459 | 618.5
137.226 | 47.1874 | -121.0458 | 618.1
137.251 | 47.1872 | -121.0456 | 618.1
137.276 | 47.187 | -121.0455 | 617.8
137.301 | 47.1868 | -121.0453 | 617.7
137.326 | 47.1866 | -121.0452 | 617.6
137.351 | 47.1864 | -121.0451 | 617.2
137.376 | 47.1862 | -121.0449 | 616.9
137.401 | 47.186 | -121.0448 | 617
137.426 | 47.1858 | -121.0446 | 611.9
137.451 | 47.1856 | -121.0445 | 611.7
137.476 | 47.1854 | -121.0444 | 616.4
137.501 | 47.1852 | -121.0442 | 616.6
137.526 | 47.185 | -121.0441 | 616.5
137.551 | 47.1848 | -121.0439 | 616.2
137.576 | 47.1846 | -121.0438 | 616.4
137.601 | 47.1844 | -121.0437 | 616.1
137.626 | 47.1842 | -121.0435 | 615.9
137.651 | 47.184 | -121.0434 | 615.9
137.676 | 47.1838 | -121.0432 | 615.6
137.701 | 47.1836 | -121.0431 | 615.4
137.726 | 47.1834 | -121.0429 | 615.2
137.751 | 47.1832 | -121.0428 | 614.9
137.7759 | 47.183 | -121.0426 | 614.8
137.8009 | 47.1828 | -121.0424 | 614.6
137.8259 | 47.1826 | -121.0422 | 614.4
137.8509 | 47.1824 | -121.042 | 614.2
137.8759 | 47.1823 | -121.0418 | 613.8
137.9008 | 47.1821 | -121.0415 | 613.3
137.9258 | 47.182 | -121.0413 | 613
137.9508 | 47.1818 | -121.041 | 612.8
137.9758 | 47.1817 | -121.0408 | 613.1
138.0008 | 47.1816 | -121.0405 | 612.5
138.0258 | 47.1815 | -121.0402 | 612.2
138.0508 | 47.1814 | -121.0399 | 612.1
138.0758 | 47.1813 | -121.0396 | 612.1
138.1008 | 47.1812 | -121.0393 | 612.1
138.1258 | 47.1811 | -121.039 | 612
138.1508 | 47.181 | -121.0387 | 612.1
138.1758 | 47.181 | -121.0384 | 611.9
138.2007 | 47.181 | -121.038 | 611.7
138.2257 | 47.1809 | -121.0377 | 611
138.2507 | 47.1809 | -121.0374 | 611.6
138.2757 | 47.1809 | -121.0371 | 611
138.3007 | 47.1809 | -121.0367 | 610.8
138.3257 | 47.1808 | -121.0364 | 610.2
138.3507 | 47.1808 | -121.0361 | 610.2
138.3757 | 47.1808 | -121.0357 | 610
138.4007 | 47.1808 | -121.0354 | 609.8
138.4257 | 47.1808 | -121.0351 | 609.8
138.4507 | 47.1808 | -121.0347 | 609.4
138.4757 | 47.1808 | -121.0344 | 609.2
138.5007 | 47.1808 | -121.0341 | 609
138.5257 | 47.1808 | -121.0338 | 609.1
138.5507 | 47.1808 | -121.0334 | 608.7
138.5757 | 47.1808 | -121.0331 | 608.6
138.6007 | 47.1808 | -121.0328 | 608.5
138.6257 | 47.1808 | -121.0324 | 608.3
138.6507 | 47.1808 | -121.0321 | 608.3
138.6757 | 47.1808 | -121.0318 | 608.1
138.7007 | 47.1808 | -121.0314 | 608
138.7257 | 47.1808 | -121.0311 | 608
138.7507 | 47.1808 | -121.0308 | 607.9
138.7757 | 47.1808 | -121.0305 | 607.9
138.8007 | 47.1808 | -121.0301 | 608.3
138.8257 | 47.1808 | -121.0298 | 607.9
138.8507 | 47.1808 | -121.0295 | 607.8
138.8757 | 47.1808 | -121.0291 | 607.5
138.9007 | 47.1808 | -121.0288 | 607.2
138.9257 | 47.1808 | -121.0285 | 606.6
138.9507 | 47.1808 | -121.0281 | 606.5
138.9757 | 47.1807 | -121.0278 | 606.4
139.0007 | 47.1807 | -121.0275 | 606.1
139.0257 | 47.1807 | -121.0272 | 605.9
139.0507 | 47.1807 | -121.0268 | 606.3
139.0757 | 47.1807 | -121.0265 | 606.4
139.1007 | 47.1807 | -121.0262 | 606.1
139.1257 | 47.1806 | -121.0258 | 605.9
139.1507 | 47.1806 | -121.0255 | 606
139.1757 | 47.1805 | -121.0252 | 605.5
139.2007 | 47.1805 | -121.0249 | 606.1
139.2257 | 47.1805 | -121.0245 | 605.2
139.2507 | 47.1804 | -121.0242 | 605.5
139.2757 | 47.1804 | -121.0239 | 604.9
139.3007 | 47.1803 | -121.0236 | 604.9
139.3257 | 47.1803 | -121.0233 | 604.8
139.3507 | 47.1803 | -121.0229 | 604.5
139.3757 | 47.1802 | -121.0226 | 604.7
139.4007 | 47.1802 | -121.0223 | 604.2
139.4257 | 47.1801 | -121.022 | 604.7
139.4507 | 47.1801 | -121.0216 | 604
139.4757 | 47.18 | -121.0213 | 604.7
139.5007 | 47.18 | -121.021 | 604.1
139.5257 | 47.1799 | -121.0207 | 604.6
139.5507 | 47.1799 | -121.0203 | 603.8
139.5757 | 47.1799 | -121.02 | 604.3
139.6007 | 47.1798 | -121.0197 | 603.6
139.6257 | 47.1798 | -121.0194 | 604.3
139.6507 | 47.1797 | -121.0191 | 603.5
139.6757 | 47.1797 | -121.0187 | 604
139.7007 | 47.1796 | -121.0184 | 603.6
139.7257 | 47.1796 | -121.0181 | 604
139.7507 | 47.1795 | -121.0178 | 603.3
139.7757 | 47.1795 | -121.0174 | 603.9
139.8007 | 47.1794 | -121.0171 | 603.4
139.8257 | 47.1794 | -121.0168 | 603.7
139.8507 | 47.1794 | -121.0165 | 604.2
139.8757 | 47.1793 | -121.0161 | 603.8
139.9007 | 47.1793 | -121.0158 | 603.9
139.9257 | 47.1792 | -121.0155 | 603.3
139.9507 | 47.1792 | -121.0152 | 603.1
139.9757 | 47.1791 | -121.0149 | 603.2
140.0007 | 47.1791 | -121.0145 | 603.1
140.0257 | 47.179 | -121.0142 | 602.9
140.0507 | 47.179 | -121.0139 | 602.9
140.0757 | 47.1789 | -121.0136 | 602.9
140.1007 | 47.1789 | -121.0132 | 602.7
140.1257 | 47.1789 | -121.0129 | 602.7
140.1507 | 47.1788 | -121.0126 | 602.6
140.1757 | 47.1788 | -121.0123 | 602.7
140.2007 | 47.1787 | -121.0119 | 602.6
140.2257 | 47.1787 | -121.0116 | 602.5
140.2507 | 47.1786 | -121.0113 | 602.2
140.2757 | 47.1786 | -121.011 | 602.4
140.3007 | 47.1785 | -121.0107 | 602.2
140.3257 | 47.1785 | -121.0103 | 602.1
140.3507 | 47.1784 | -121.01 | 601.9
140.3757 | 47.1784 | -121.0097 | 601.8
140.4007 | 47.1784 | -121.0094 | 601.6
140.4257 | 47.1783 | -121.009 | 601.7
140.4507 | 47.1783 | -121.0087 | 601.4
140.4757 | 47.1782 | -121.0084 | 601.5
140.5007 | 47.1782 | -121.0081 | 601.5
140.5257 | 47.1781 | -121.0077 | 601.3
140.5507 | 47.1781 | -121.0074 | 601.4
140.5757 | 47.178 | -121.0071 | 601.2
140.6007 | 47.178 | -121.0068 | 601.2
140.6257 | 47.1779 | -121.0065 | 601.2
140.6507 | 47.1779 | -121.0061 | 601
140.6757 | 47.1779 | -121.0058 | 600.9
140.7007 | 47.1778 | -121.0055 | 601.2
140.7257 | 47.1778 | -121.0052 | 600.6
140.7507 | 47.1777 | -121.0048 | 601.1
140.7757 | 47.1777 | -121.0045 | 600.6
140.8007 | 47.1776 | -121.0042 | 601
140.8257 | 47.1776 | -121.0039 | 600.3
140.8507 | 47.1775 | -121.0035 | 600.9
140.8757 | 47.1775 | -121.0032 | 600.1
140.9007 | 47.1774 | -121.0029 | 601
140.9257 | 47.1774 | -121.0026 | 600.3
140.9507 | 47.1773 | -121.0023 | 600.9
140.9757 | 47.1773 | -121.0019 | 600.3
141.0007 | 47.1773 | -121.0016 | 600.8
141.0257 | 47.1772 | -121.0013 | 600.2
141.0507 | 47.1772 | -121.001 | 600.6
141.0757 | 47.1771 | -121.0006 | 600
141.1007 | 47.1771 | -121.0003 | 600.4
141.1257 | 47.177 | -121 | 600.4
141.1507 | 47.177 | -120.9997 | 600.3
141.1757 | 47.1769 | -120.9994 | 600
141.2007 | 47.1769 | -120.999 | 599.9
141.2257 | 47.1768 | -120.9987 | 599.6
141.2507 | 47.1768 | -120.9984 | 599.7
141.2757 | 47.1767 | -120.9981 | 596.6
141.3007 | 47.1767 | -120.9977 | 596.5
141.3257 | 47.1766 | -120.9974 | 596.4
141.3507 | 47.1766 | -120.9971 | 597.4
141.3757 | 47.1766 | -120.9968 | 599.5
141.4007 | 47.1765 | -120.9965 | 601
141.4257 | 47.1765 | -120.9961 | 600.4
141.4507 | 47.1764 | -120.9958 | 600.8
141.4757 | 47.1764 | -120.9955 | 600.4
141.5007 | 47.1763 | -120.9952 | 600.9
141.5257 | 47.1763 | -120.9948 | 599.7
141.5507 | 47.1762 | -120.9945 | 599
141.5757 | 47.1762 | -120.9942 | 598.8
141.6007 | 47.1761 | -120.9939 | 598.9
141.6257 | 47.1761 | -120.9935 | 598.6
141.6507 | 47.176 | -120.9932 | 598.3
141.6757 | 47.176 | -120.9929 | 598.4
141.7007 | 47.1759 | -120.9926 | 598.1
141.7257 | 47.1759 | -120.9923 | 598.2
141.7507 | 47.1759 | -120.9919 | 597.8
141.7757 | 47.1758 | -120.9916 | 597.9
141.8007 | 47.1758 | -120.9913 | 597.5
141.8257 | 47.1757 | -120.991 | 597.8
141.8507 | 47.1757 | -120.9906 | 597.8
141.8757 | 47.1756 | -120.9903 | 597
141.9007 | 47.1756 | -120.99 | 597.7
141.9257 | 47.1756 | -120.9897 | 598.3
141.9507 | 47.1756 | -120.9893 | 597.9
141.9757 | 47.1756 | -120.989 | 597.7
142.0007 | 47.1756 | -120.9887 | 597.6
142.0257 | 47.1756 | -120.9883 | 597.5
142.0507 | 47.1756 | -120.988 | 597.8
142.0757 | 47.1756 | -120.9877 | 598
142.1007 | 47.1756 | -120.9874 | 599.2
142.1257 | 47.1756 | -120.987 | 598.7
142.1507 | 47.1757 | -120.9867 | 598.1
142.1757 | 47.1757 | -120.9864 | 597.8
142.2007 | 47.1757 | -120.986 | 596.8
142.2257 | 47.1757 | -120.9857 | 597.4
142.2507 | 47.1758 | -120.9854 | 597.2
142.2757 | 47.1758 | -120.9851 | 596.4
142.3007 | 47.1759 | -120.9847 | 596.7
142.3257 | 47.1759 | -120.9844 | 596.4
142.3506 | 47.176 | -120.9841 | 596.7
142.3756 | 47.176 | -120.9838 | 596
142.4006 | 47.1761 | -120.9835 | 596
142.4256 | 47.1762 | -120.9832 | 596.4
142.4506 | 47.1762 | -120.9828 | 596.3
142.4756 | 47.1763 | -120.9825 | 596
142.5006 | 47.1764 | -120.9822 | 595.7
142.5256 | 47.1765 | -120.9819 | 595.6
142.5506 | 47.1766 | -120.9816 | 595.4
142.5756 | 47.1766 | -120.9813 | 595.8
142.6006 | 47.1767 | -120.981 | 596.1
142.6256 | 47.1768 | -120.9807 | 595.8
142.6506 | 47.1769 | -120.9804 | 595.6
142.6756 | 47.1769 | -120.9801 | 595.5
142.7006 | 47.177 | -120.9797 | 595.3
142.7256 | 47.1771 | -120.9794 | 595.1
142.7506 | 47.1772 | -120.9791 | 595.3
142.7756 | 47.1773 | -120.9788 | 595.4
142.8006 | 47.1773 | -120.9785 | 595.1
142.8256 | 47.1774 | -120.9782 | 594.8
142.8506 | 47.1775 | -120.9779 | 594.6
142.8756 | 47.1776 | -120.9776 | 594.4
142.9006 | 47.1777 | -120.9773 | 594.5
142.9256 | 47.1777 | -120.977 | 594.6
142.9506 | 47.1778 | -120.9767 | 594.9
142.9756 | 47.1779 | -120.9764 | 594.8
143.0006 | 47.178 | -120.976 | 594.9
143.0256 | 47.1781 | -120.9757 | 594.6
143.0506 | 47.1781 | -120.9754 | 594.6
143.0756 | 47.1782 | -120.9751 | 594.5
143.1006 | 47.1783 | -120.9748 | 594.7
143.1256 | 47.1784 | -120.9745 | 594.6
143.1506 | 47.1784 | -120.9742 | 594.6
143.1756 | 47.1785 | -120.9739 | 594.3
143.2006 | 47.1786 | -120.9736 | 594.2
143.2256 | 47.1787 | -120.9733 | 594.2
143.2506 | 47.1788 | -120.973 | 594
143.2756 | 47.1788 | -120.9726 | 594.2
143.3006 | 47.1789 | -120.9723 | 594
143.3256 | 47.179 | -120.972 | 593.9
143.3506 | 47.1791 | -120.9717 | 593.8
143.3756 | 47.1792 | -120.9714 | 593.6
143.4006 | 47.1792 | -120.9711 | 593.4
143.4256 | 47.1793 | -120.9708 | 593.5
143.4506 | 47.1794 | -120.9705 | 593.6
143.4756 | 47.1795 | -120.9702 | 593.4
143.5006 | 47.1796 | -120.9699 | 593.2
143.5256 | 47.1796 | -120.9696 | 593
143.5506 | 47.1797 | -120.9692 | 592.9
143.5756 | 47.1798 | -120.9689 | 592.9
143.6006 | 47.1799 | -120.9686 | 592.9
143.6256 | 47.1799 | -120.9683 | 592.9
143.6506 | 47.18 | -120.968 | 592.6
143.6756 | 47.1801 | -120.9677 | 592.5
143.7006 | 47.1802 | -120.9674 | 592.5
143.7256 | 47.1803 | -120.9671 | 592.3
143.7506 | 47.1803 | -120.9668 | 592.3
143.7756 | 47.1804 | -120.9665 | 592.4
143.8006 | 47.1805 | -120.9662 | 592.1
143.8256 | 47.1806 | -120.9658 | 592
143.8506 | 47.1807 | -120.9655 | 591.9
143.8756 | 47.1807 | -120.9652 | 591.4
143.9006 | 47.1808 | -120.9649 | 591.3
143.9256 | 47.1809 | -120.9646 | 591.6
143.9506 | 47.181 | -120.9643 | 591.7
143.9756 | 47.181 | -120.964 | 591.4
144.0006 | 47.1811 | -120.9637 | 591.2
144.0256 | 47.1812 | -120.9634 | 591
144.0506 | 47.1813 | -120.9631 | 591
144.0756 | 47.1814 | -120.9628 | 591.1
144.1006 | 47.1814 | -120.9624 | 591.1
144.1256 | 47.1815 | -120.9621 | 591
144.1506 | 47.1816 | -120.9618 | 590.9
144.1756 | 47.1817 | -120.9615 | 590.6
144.2006 | 47.1818 | -120.9612 | 590.6
144.2256 | 47.1818 | -120.9609 | 590.5
144.2506 | 47.1819 | -120.9606 | 590.6
144.2756 | 47.182 | -120.9603 | 590.5
144.3006 | 47.1821 | -120.96 | 590.5
144.3256 | 47.1821 | -120.9597 | 590.4
144.3506 | 47.1822 | -120.9594 | 590.2
144.3756 | 47.1823 | -120.959 | 590.1
144.4006 | 47.1824 | -120.9587 | 590.1
144.4256 | 47.1824 | -120.9584 | 590.1
144.4506 | 47.1825 | -120.9581 | 590.1
144.4756 | 47.1826 | -120.9578 | 590.1
144.5006 | 47.1827 | -120.9575 | 590
144.5256 | 47.1828 | -120.9572 | 590
144.5506 | 47.1828 | -120.9569 | 589.8
144.5756 | 47.1829 | -120.9566 | 589.7
144.6006 | 47.183 | -120.9563 | 589.7
144.6256 | 47.1831 | -120.9559 | 589.7
144.6506 | 47.1831 | -120.9556 | 589.6
144.6756 | 47.1832 | -120.9553 | 589.4
144.7006 | 47.1833 | -120.955 | 589.4
144.7256 | 47.1834 | -120.9547 | 589.2
144.7506 | 47.1834 | -120.9544 | 589.2
144.7756 | 47.1835 | -120.9541 | 589.2
144.8006 | 47.1836 | -120.9538 | 589.1
144.8256 | 47.1837 | -120.9535 | 589.3
144.8506 | 47.1838 | -120.9532 | 589.4
144.8756 | 47.1838 | -120.9528 | 589
144.9006 | 47.1839 | -120.9525 | 588.5
144.9256 | 47.184 | -120.9522 | 588.3
144.9506 | 47.184 | -120.9519 | 587.9
144.9756 | 47.1841 | -120.9516 | 588.2
145.0006 | 47.1842 | -120.9513 | 587.3
145.0256 | 47.1842 | -120.9509 | 587.2
145.0506 | 47.1842 | -120.9506 | 587.5
145.0756 | 47.1843 | -120.9503 | 586.5
145.1006 | 47.1843 | -120.95 | 587.2
145.1256 | 47.1844 | -120.9496 | 586.8
145.1506 | 47.1844 | -120.9493 | 586.7
145.1756 | 47.1844 | -120.949 | 586.7
145.2006 | 47.1844 | -120.9487 | 586.7
145.2256 | 47.1844 | -120.9483 | 587.1
145.2506 | 47.1845 | -120.948 | 586.7
145.2756 | 47.1845 | -120.9477 | 586.3
145.3006 | 47.1845 | -120.9473 | 586.3
145.3256 | 47.1845 | -120.947 | 586
145.3506 | 47.1845 | -120.9467 | 585.9
145.3756 | 47.1845 | -120.9464 | 586.3
145.4006 | 47.1845 | -120.946 | 585.8
145.4256 | 47.1845 | -120.9457 | 586.1
145.4506 | 47.1845 | -120.9454 | 585.7
145.4756 | 47.1845 | -120.945 | 585.1
145.5006 | 47.1845 | -120.9447 | 585
145.5256 | 47.1845 | -120.9444 | 585.5
145.5506 | 47.1845 | -120.944 | 585.6
145.5756 | 47.1845 | -120.9437 | 585.4
145.6006 | 47.1845 | -120.9434 | 585.3
145.6256 | 47.1845 | -120.9431 | 585.4
145.6506 | 47.1845 | -120.9427 | 585.4
145.6756 | 47.1845 | -120.9424 | 585.3
145.7006 | 47.1845 | -120.9421 | 585.3
145.7256 | 47.1844 | -120.9417 | 585.3
145.7506 | 47.1844 | -120.9414 | 585.3
145.7756 | 47.1844 | -120.9411 | 584.9
145.8006 | 47.1844 | -120.9408 | 584.8
145.8256 | 47.1844 | -120.9404 | 584.6
145.8506 | 47.1844 | -120.9401 | 584.6
145.8756 | 47.1844 | -120.9398 | 585
145.9006 | 47.1844 | -120.9394 | 584.8
145.9256 | 47.1843 | -120.9391 | 584.4
145.9506 | 47.1843 | -120.9388 | 584.1
145.9756 | 47.1843 | -120.9385 | 584.1
146.0006 | 47.1843 | -120.9381 | 583.9
146.0256 | 47.1843 | -120.9378 | 583.5
146.0506 | 47.1843 | -120.9375 | 583.4
146.0756 | 47.1843 | -120.9371 | 583.1
146.1006 | 47.1842 | -120.9368 | 583
146.1256 | 47.1842 | -120.9365 | 583.2
146.1506 | 47.1842 | -120.9361 | 583.4
146.1756 | 47.1842 | -120.9358 | 583.1
146.2006 | 47.1842 | -120.9355 | 582.8
146.2256 | 47.1842 | -120.9352 | 582.5
146.2506 | 47.1842 | -120.9348 | 582.5
146.2756 | 47.1841 | -120.9345 | 582.3
146.3006 | 47.1841 | -120.9342 | 582.4
146.3256 | 47.1841 | -120.9338 | 582.5
146.3506 | 47.1841 | -120.9335 | 582.4
146.3756 | 47.1841 | -120.9332 | 582.2
146.4006 | 47.1841 | -120.9329 | 582
146.4256 | 47.1841 | -120.9325 | 581.9
146.4506 | 47.184 | -120.9322 | 582
146.4756 | 47.184 | -120.9319 | 582.1
146.5006 | 47.184 | -120.9315 | 582
146.5256 | 47.184 | -120.9312 | 581.8
146.5506 | 47.184 | -120.9309 | 581.6
146.5756 | 47.184 | -120.9306 | 581.1
146.6006 | 47.184 | -120.9302 | 581
146.6256 | 47.1839 | -120.9299 | 581.2
146.6506 | 47.1839 | -120.9296 | 581.5
146.6756 | 47.1839 | -120.9292 | 581.4
146.7006 | 47.1839 | -120.9289 | 581.3
146.7256 | 47.1839 | -120.9286 | 581.5
146.7506 | 47.1838 | -120.9282 | 581.3
146.7756 | 47.1838 | -120.9279 | 581.2
146.8006 | 47.1838 | -120.9276 | 580.9
146.8256 | 47.1837 | -120.9273 | 580.8
146.8506 | 47.1837 | -120.927 | 580.3
146.8756 | 47.1836 | -120.9266 | 580.4
146.9006 | 47.1836 | -120.9263 | 580.6
146.9256 | 47.1835 | -120.926 | 580.2
146.9506 | 47.1834 | -120.9257 | 580.4
146.9756 | 47.1834 | -120.9254 | 580.5
147.0006 | 47.1833 | -120.925 | 579.9
147.0256 | 47.1833 | -120.9247 | 580.4
147.0506 | 47.1832 | -120.9244 | 580.5
147.0756 | 47.1831 | -120.9241 | 580.2
147.1006 | 47.1831 | -120.9238 | 580.3
147.1256 | 47.183 | -120.9235 | 580.5
147.1506 | 47.183 | -120.9231 | 579.9
147.1756 | 47.1829 | -120.9228 | 580.3
147.2006 | 47.1828 | -120.9225 | 580.4
147.2256 | 47.1828 | -120.9222 | 579.9
147.2506 | 47.1827 | -120.9219 | 580.3
147.2756 | 47.1826 | -120.9216 | 580.4
147.3006 | 47.1826 | -120.9212 | 580.1
147.3256 | 47.1825 | -120.9209 | 580.3
147.3506 | 47.1825 | -120.9206 | 580.6
147.3756 | 47.1824 | -120.9203 | 580.1
147.4006 | 47.1823 | -120.92 | 580.6
147.4256 | 47.1823 | -120.9197 | 580.8
147.4506 | 47.1822 | -120.9193 | 581.7
147.4756 | 47.1821 | -120.919 | 581.8
147.5006 | 47.1821 | -120.9187 | 580.9
147.5256 | 47.182 | -120.9184 | 581.6
147.5506 | 47.182 | -120.9181 | 581.9
147.5756 | 47.1819 | -120.9178 | 580.9
147.6006 | 47.1818 | -120.9174 | 581.8
147.6256 | 47.1818 | -120.9171 | 581.7
147.6506 | 47.1817 | -120.9168 | 581
147.6756 | 47.1817 | -120.9165 | 581.7
147.7006 | 47.1816 | -120.9162 | 581.9
147.7256 | 47.1815 | -120.9158 | 580.7
147.7506 | 47.1815 | -120.9155 | 580.6
147.7756 | 47.1814 | -120.9152 | 580.8
147.8006 | 47.1814 | -120.9149 | 580.3
147.8256 | 47.1813 | -120.9146 | 579.9
147.8506 | 47.1812 | -120.9143 | 580.5
147.8756 | 47.1812 | -120.9139 | 580.1
147.9006 | 47.1811 | -120.9136 | 579.9
147.9256 | 47.181 | -120.9133 | 580.3
147.9506 | 47.181 | -120.913 | 580
147.9756 | 47.1809 | -120.9127 | 579.9
148.0006 | 47.1809 | -120.9124 | 581.3
148.0256 | 47.1808 | -120.912 | 580.6
148.0506 | 47.1807 | -120.9117 | 582.1
148.0756 | 47.1807 | -120.9114 | 581.4
148.1006 | 47.1806 | -120.9111 | 581.5
148.1256 | 47.1806 | -120.9108 | 581.9
148.1506 | 47.1805 | -120.9105 | 581.4
148.1756 | 47.1804 | -120.9101 | 581.3
148.2006 | 47.1804 | -120.9098 | 582.1
148.2256 | 47.1803 | -120.9095 | 581.3
148.2506 | 47.1802 | -120.9092 | 581.2
148.2756 | 47.1802 | -120.9089 | 581.5
148.3006 | 47.1801 | -120.9086 | 580.8
148.3256 | 47.18 | -120.9082 | 580.7
148.3506 | 47.18 | -120.9079 | 581.4
148.3756 | 47.1799 | -120.9076 | 581.8
148.4006 | 47.1798 | -120.9073 | 581.6
148.4256 | 47.1798 | -120.907 | 581.1
148.4506 | 47.1797 | -120.9067 | 581
148.4756 | 47.1796 | -120.9064 | 581
148.5006 | 47.1795 | -120.9061 | 580.9
148.5256 | 47.1794 | -120.9058 | 580.8
148.5506 | 47.1793 | -120.9055 | 580.8
148.5756 | 47.1793 | -120.9051 | 581.2
148.6006 | 47.1792 | -120.9048 | 581
148.6256 | 47.1791 | -120.9045 | 580.9
148.6506 | 47.179 | -120.9042 | 580.6
148.6756 | 47.1789 | -120.9039 | 580.6
148.7006 | 47.1789 | -120.9036 | 580.5
148.7256 | 47.1788 | -120.9033 | 580.4
148.7506 | 47.1787 | -120.903 | 580.1
148.7756 | 47.1786 | -120.9027 | 579.5
148.8006 | 47.1785 | -120.9024 | 579.8
148.8256 | 47.1784 | -120.9021 | 580
148.8506 | 47.1784 | -120.9018 | 579.9
148.8756 | 47.1783 | -120.9015 | 580.1
148.9006 | 47.1782 | -120.9012 | 580
148.9256 | 47.1781 | -120.9009 | 579.9
148.9506 | 47.178 | -120.9006 | 579.7
148.9756 | 47.1779 | -120.9002 | 579.4
149.0006 | 47.1778 | -120.8999 | 579.3
149.0256 | 47.1778 | -120.8996 | 579.2
149.0506 | 47.1777 | -120.8993 | 579.2
149.0756 | 47.1776 | -120.899 | 579.2
149.1006 | 47.1775 | -120.8987 | 578.9
149.1256 | 47.1774 | -120.8984 | 578.8
149.1506 | 47.1773 | -120.8981 | 578.7
149.1756 | 47.1772 | -120.8978 | 578.5
149.2006 | 47.1772 | -120.8975 | 578.5
149.2256 | 47.1771 | -120.8972 | 578.5
149.2506 | 47.177 | -120.8969 | 578.3
149.2756 | 47.1769 | -120.8966 | 578.4
149.3006 | 47.1768 | -120.8963 | 578.1
149.3256 | 47.1767 | -120.896 | 578
149.3506 | 47.1766 | -120.8957 | 578.3
149.3756 | 47.1765 | -120.8954 | 578.3
149.4006 | 47.1765 | -120.8951 | 578.4
149.4256 | 47.1764 | -120.8948 | 578.3
149.4506 | 47.1763 | -120.8945 | 578.5
149.4756 | 47.1762 | -120.8942 | 578.5
149.5006 | 47.1761 | -120.8939 | 578.7
149.5256 | 47.176 | -120.8936 | 578.6
149.5506 | 47.1759 | -120.8932 | 578.3
149.5756 | 47.1758 | -120.8929 | 578.5
149.6006 | 47.1758 | -120.8926 | 578.4
149.6256 | 47.1757 | -120.8923 | 578.3
149.6506 | 47.1756 | -120.892 | 578
149.6756 | 47.1755 | -120.8917 | 577.8
149.7006 | 47.1754 | -120.8914 | 577.6
149.7256 | 47.1753 | -120.8911 | 578.2
149.7506 | 47.1752 | -120.8908 | 577.7
149.7756 | 47.1751 | -120.8905 | 578.4
149.8006 | 47.175 | -120.8902 | 577.5
149.8256 | 47.1749 | -120.8899 | 577.3
149.8506 | 47.1749 | -120.8896 | 577
149.8756 | 47.1748 | -120.8893 | 576.8
149.9006 | 47.1747 | -120.889 | 576.6
149.9256 | 47.1746 | -120.8887 | 576.8
149.9506 | 47.1745 | -120.8884 | 576.6
149.9756 | 47.1744 | -120.8881 | 576.4
150.0006 | 47.1743 | -120.8878 | 575.9
150.0256 | 47.1742 | -120.8875 | 576
150.0506 | 47.1741 | -120.8872 | 575.8
150.0756 | 47.174 | -120.8869 | 575.3
150.1006 | 47.1739 | -120.8866 | 575
150.1256 | 47.1738 | -120.8863 | 574.9
150.1506 | 47.1737 | -120.886 | 574.8
150.1756 | 47.1736 | -120.8857 | 574.8
150.2006 | 47.1735 | -120.8854 | 573.5
150.2256 | 47.1734 | -120.8851 | 574
150.2506 | 47.1734 | -120.8848 | 574
150.2756 | 47.1733 | -120.8845 | 573.8
150.3006 | 47.1732 | -120.8842 | 573.8
150.3256 | 47.1731 | -120.8839 | 573.6
150.3506 | 47.173 | -120.8836 | 573.2
150.3756 | 47.1729 | -120.8833 | 572.7
150.4006 | 47.1728 | -120.883 | 572.9
150.4256 | 47.1727 | -120.8827 | 568.6
150.4506 | 47.1726 | -120.8824 | 572.6
150.4756 | 47.1725 | -120.8821 | 572.6
150.5006 | 47.1724 | -120.8818 | 572.8
150.5256 | 47.1723 | -120.8815 | 572.7
150.5506 | 47.1722 | -120.8812 | 572.4
150.5756 | 47.1721 | -120.8809 | 572.6
150.6006 | 47.1721 | -120.8806 | 572.5
150.6256 | 47.172 | -120.8803 | 572.7
150.6506 | 47.1719 | -120.88 | 572.5
150.6756 | 47.1718 | -120.8797 | 572.9
150.7006 | 47.1717 | -120.8794 | 573.4
150.7256 | 47.1716 | -120.8791 | 573.6
150.7506 | 47.1715 | -120.8788 | 573.7
150.7756 | 47.1714 | -120.8785 | 573.9
150.8006 | 47.1713 | -120.8782 | 573.6
150.8256 | 47.1712 | -120.8779 | 573.7
150.8506 | 47.1711 | -120.8776 | 573.6
150.8756 | 47.171 | -120.8773 | 573.7
150.9006 | 47.1709 | -120.877 | 573.7
150.9256 | 47.1708 | -120.8767 | 573.5
150.9506 | 47.1707 | -120.8764 | 573.4
150.9756 | 47.1707 | -120.8761 | 573.1
151.0006 | 47.1706 | -120.8758 | 573.2
151.0256 | 47.1705 | -120.8755 | 573.2
151.0506 | 47.1704 | -120.8752 | 573.1
151.0756 | 47.1703 | -120.8749 | 572.9
151.1006 | 47.1702 | -120.8746 | 573.1
151.1256 | 47.1701 | -120.8743 | 572.6
151.1506 | 47.17 | -120.874 | 571.9
151.1756 | 47.1699 | -120.8737 | 571.9
151.2006 | 47.1698 | -120.8734 | 571.6
151.2256 | 47.1697 | -120.8731 | 571.9
151.2506 | 47.1696 | -120.8728 | 571.8
151.2756 | 47.1695 | -120.8725 | 571.8
151.3006 | 47.1694 | -120.8722 | 571.6
151.3256 | 47.1694 | -120.8719 | 571.5
151.3506 | 47.1693 | -120.8716 | 571.5
151.3756 | 47.1692 | -120.8713 | 571.5
151.4006 | 47.1691 | -120.871 | 571.4
151.4256 | 47.169 | -120.8707 | 571.4
151.4506 | 47.1689 | -120.8704 | 571.3
151.4756 | 47.1688 | -120.8701 | 571
151.5006 | 47.1687 | -120.8698 | 570.9
151.5256 | 47.1686 | -120.8695 | 570.9
151.5506 | 47.1685 | -120.8692 | 570.8
151.5756 | 47.1684 | -120.8689 | 569.9
151.6006 | 47.1683 | -120.8686 | 570.2
151.6256 | 47.1682 | -120.8683 | 569.8
151.6506 | 47.1681 | -120.868 | 569.1
151.6756 | 47.1681 | -120.8677 | 569
151.7006 | 47.168 | -120.8674 | 568.8
151.7256 | 47.1679 | -120.8671 | 567.6
151.7506 | 47.1678 | -120.8668 | 569
151.7756 | 47.1677 | -120.8665 | 568.9
151.8006 | 47.1676 | -120.8662 | 568.8
151.8256 | 47.1675 | -120.8659 | 568.4
151.8506 | 47.1674 | -120.8656 | 568.6
151.8756 | 47.1673 | -120.8653 | 569.1
151.9006 | 47.1672 | -120.865 | 568.3
151.9256 | 47.1671 | -120.8647 | 569.3
151.9506 | 47.167 | -120.8644 | 569.3
151.9756 | 47.1669 | -120.8641 | 568.7
152.0006 | 47.1669 | -120.8638 | 568.2
152.0256 | 47.1668 | -120.8635 | 567.7
152.0506 | 47.1668 | -120.8632 | 567.8
152.0756 | 47.1667 | -120.8628 | 567.4
152.1006 | 47.1666 | -120.8625 | 567.3
152.1255 | 47.1666 | -120.8622 | 566.9
152.1505 | 47.1666 | -120.8619 | 566.8
152.1755 | 47.1665 | -120.8615 | 567.2
152.2005 | 47.1665 | -120.8612 | 566.8
152.2255 | 47.1665 | -120.8609 | 566.9
152.2505 | 47.1664 | -120.8606 | 566.8
152.2755 | 47.1664 | -120.8602 | 566.9
152.3005 | 47.1664 | -120.8599 | 567
152.3255 | 47.1664 | -120.8596 | 566.6
152.3505 | 47.1664 | -120.8592 | 566.5
152.3755 | 47.1664 | -120.8589 | 566.4
152.4005 | 47.1664 | -120.8586 | 566.2
152.4255 | 47.1664 | -120.8583 | 566.3
152.4505 | 47.1664 | -120.8579 | 566.6
152.4755 | 47.1664 | -120.8576 | 567
152.5005 | 47.1664 | -120.8573 | 566.9
152.5255 | 47.1664 | -120.8569 | 566.5
152.5505 | 47.1664 | -120.8566 | 566.2
152.5755 | 47.1665 | -120.8563 | 565.4
152.6005 | 47.1665 | -120.856 | 566.1
152.6255 | 47.1665 | -120.8556 | 566.5
152.6505 | 47.1666 | -120.8553 | 565.8
152.6755 | 47.1666 | -120.855 | 566
152.7005 | 47.1667 | -120.8547 | 565.7
152.7255 | 47.1667 | -120.8544 | 565.3
152.7505 | 47.1668 | -120.854 | 565.5
152.7755 | 47.1669 | -120.8537 | 565.8
152.8005 | 47.1669 | -120.8534 | 565.3
152.8255 | 47.167 | -120.8531 | 565.2
152.8505 | 47.167 | -120.8528 | 565.5
152.8755 | 47.1671 | -120.8524 | 565.4
152.9005 | 47.1671 | -120.8521 | 565
152.9255 | 47.1671 | -120.8518 | 565.1
152.9505 | 47.1671 | -120.8515 | 565.2
152.9755 | 47.1671 | -120.8511 | 565.1
153.0005 | 47.1671 | -120.8508 | 564.8
153.0255 | 47.1671 | -120.8505 | 564.4
153.0505 | 47.1671 | -120.8501 | 564.4
153.0755 | 47.1671 | -120.8498 | 564.1
153.1005 | 47.1671 | -120.8495 | 564.1
153.1255 | 47.1671 | -120.8491 | 564.2
153.1505 | 47.1671 | -120.8488 | 564.2
153.1754 | 47.1671 | -120.8485 | 564.2
153.2004 | 47.1672 | -120.8482 | 564.2
153.2254 | 47.1672 | -120.8478 | 564
153.2504 | 47.1673 | -120.8475 | 564.1
153.2754 | 47.1674 | -120.8472 | 564.1
153.3004 | 47.1674 | -120.8469 | 563.7
153.3254 | 47.1675 | -120.8466 | 563.7
153.3504 | 47.1676 | -120.8463 | 563.5
153.3754 | 47.1677 | -120.846 | 563.4
153.4004 | 47.1677 | -120.8457 | 563.3
153.4254 | 47.1678 | -120.8454 | 563.2
153.4504 | 47.1679 | -120.8451 | 563
153.4754 | 47.168 | -120.8448 | 563
153.5004 | 47.1681 | -120.8445 | 563.1
153.5254 | 47.1682 | -120.8442 | 563.1
153.5504 | 47.1683 | -120.8439 | 563.2
153.5753 | 47.1683 | -120.8436 | 563.1
153.6003 | 47.1684 | -120.8432 | 563
153.6253 | 47.1684 | -120.8429 | 563
153.6503 | 47.1684 | -120.8426 | 563.1
153.6753 | 47.1684 | -120.8422 | 563.2
153.7003 | 47.1684 | -120.8419 | 562.6
153.7253 | 47.1684 | -120.8416 | 562.8
153.7503 | 47.1683 | -120.8413 | 562.6
153.7753 | 47.1683 | -120.8409 | 562.5
153.8003 | 47.1682 | -120.8406 | 562.2
153.8253 | 47.1681 | -120.8403 | 562.1
153.8503 | 47.1681 | -120.84 | 562
153.8753 | 47.168 | -120.8397 | 561.7
153.9003 | 47.1679 | -120.8394 | 561.8
153.9253 | 47.1678 | -120.8391 | 561.9
153.9503 | 47.1677 | -120.8388 | 561.7
153.9753 | 47.1676 | -120.8385 | 561.5
154.0003 | 47.1675 | -120.8382 | 562.8
154.0253 | 47.1674 | -120.8379 | 561.6
154.0503 | 47.1673 | -120.8376 | 561.6
154.0753 | 47.1672 | -120.8373 | 561.3
154.1003 | 47.1672 | -120.837 | 561.3
154.1253 | 47.1671 | -120.8367 | 561.3
154.1503 | 47.167 | -120.8364 | 561.1
154.1753 | 47.1669 | -120.8361 | 561
154.2003 | 47.1668 | -120.8358 | 561.1
154.2253 | 47.1667 | -120.8355 | 561.1
154.2503 | 47.1666 | -120.8352 | 561
154.2753 | 47.1665 | -120.8349 | 560.9
154.3003 | 47.1664 | -120.8346 | 560.7
154.3253 | 47.1663 | -120.8343 | 560.6
154.3503 | 47.1662 | -120.834 | 560.7
154.3753 | 47.1662 | -120.8337 | 560.4
154.4003 | 47.1661 | -120.8334 | 560.3
154.4253 | 47.166 | -120.8331 | 560.3
154.4503 | 47.1659 | -120.8328 | 559.9
154.4753 | 47.1658 | -120.8325 | 559.8
154.5003 | 47.1657 | -120.8322 | 559.5
154.5253 | 47.1656 | -120.8319 | 559.1
154.5503 | 47.1654 | -120.8316 | 558.9
154.5753 | 47.1653 | -120.8313 | 558.8
154.6003 | 47.1652 | -120.831 | 558.5
154.6253 | 47.1651 | -120.8307 | 558.1
154.6503 | 47.165 | -120.8304 | 558
154.6753 | 47.165 | -120.8301 | 557.5
154.7003 | 47.1649 | -120.8298 | 557
154.7252 | 47.1648 | -120.8295 | 556.8
154.7502 | 47.1648 | -120.8292 | 556.8
154.7752 | 47.1647 | -120.8289 | 556.5
154.8002 | 47.1647 | -120.8285 | 558.3
154.8252 | 47.1647 | -120.8282 | 559.2
154.8502 | 47.1646 | -120.8279 | 561.4
154.8752 | 47.1646 | -120.8276 | 563.2
154.9002 | 47.1646 | -120.8272 | 563.8
154.9252 | 47.1646 | -120.8269 | 563
154.9502 | 47.1647 | -120.8266 | 562.3
154.9752 | 47.1647 | -120.8262 | 560.9
155.0002 | 47.1648 | -120.8259 | 560
155.0252 | 47.1648 | -120.8256 | 559.4
155.0502 | 47.1649 | -120.8253 | 557.8
155.0751 | 47.1649 | -120.8249 | 556.5
155.1001 | 47.1649 | -120.8246 | 555.8
155.1251 | 47.1649 | -120.8243 | 555.6
155.1501 | 47.1649 | -120.824 | 554.8
155.1751 | 47.1649 | -120.8236 | 554.2
155.2001 | 47.1649 | -120.8233 | 553.3
155.2251 | 47.1649 | -120.823 | 552.7
155.2501 | 47.1648 | -120.8227 | 551.4
155.2751 | 47.1647 | -120.8224 | 550.9
155.3 | 47.1647 | -120.822 | 551.1
155.325 | 47.1646 | -120.8217 | 551.5
155.35 | 47.1645 | -120.8214 | 551.8
155.375 | 47.1644 | -120.8211 | 552.1
155.4 | 47.1643 | -120.8208 | 552.4
155.425 | 47.1642 | -120.8205 | 552.7
155.45 | 47.1641 | -120.8202 | 552.9
155.475 | 47.164 | -120.8199 | 553.1
155.5 | 47.164 | -120.8196 | 553.2
155.525 | 47.1639 | -120.8193 | 553.4
155.55 | 47.1638 | -120.819 | 553.6
155.575 | 47.1637 | -120.8187 | 553.8
155.6 | 47.1636 | -120.8184 | 554
155.625 | 47.1635 | -120.8181 | 554.1
155.65 | 47.1634 | -120.8178 | 554.3
155.675 | 47.1633 | -120.8175 | 554.6
155.7 | 47.1632 | -120.8172 | 554.9
155.725 | 47.1631 | -120.8169 | 555.4
155.75 | 47.163 | -120.8166 | 555.8
155.775 | 47.1629 | -120.8164 | 556.1
155.8 | 47.1627 | -120.8161 | 556.4
155.825 | 47.1626 | -120.8159 | 556.6
155.85 | 47.1624 | -120.8156 | 556.6
155.875 | 47.1623 | -120.8154 | 556.7
155.9 | 47.1621 | -120.8151 | 556.7
155.925 | 47.162 | -120.8149 | 556.7
155.95 | 47.1618 | -120.8147 | 556.7
155.975 | 47.1616 | -120.8145 | 556.8
156 | 47.1615 | -120.8142 | 556.8
156.025 | 47.1613 | -120.814 | 556.8
156.05 | 47.1611 | -120.8138 | 556.5
156.075 | 47.1609 | -120.8136 | 556.1
156.1 | 47.1608 | -120.8134 | 555.6
156.125 | 47.1606 | -120.8132 | 554.8
156.15 | 47.1604 | -120.813 | 554.2
156.175 | 47.1602 | -120.8128 | 553.6
156.2 | 47.1601 | -120.8126 | 553
156.225 | 47.1599 | -120.8124 | 552.4
156.25 | 47.1597 | -120.8122 | 552
156.275 | 47.1595 | -120.8119 | 551.8
156.3 | 47.1594 | -120.8117 | 551.5
156.325 | 47.1592 | -120.8115 | 551.3
156.35 | 47.159 | -120.8113 | 551.4
156.375 | 47.1589 | -120.8111 | 551.5
156.4 | 47.1587 | -120.8109 | 551.8
156.425 | 47.1585 | -120.8107 | 552.4
156.45 | 47.1583 | -120.8105 | 553.2
156.475 | 47.1581 | -120.8103 | 554
156.5 | 47.1579 | -120.8101 | 554.5
156.525 | 47.1577 | -120.81 | 554.7
156.55 | 47.1575 | -120.8098 | 554.5
156.575 | 47.1573 | -120.8097 | 554.1
156.6 | 47.1571 | -120.8096 | 553.6
156.6249 | 47.1569 | -120.8095 | 553.2
156.6499 | 47.1567 | -120.8094 | 553
156.6749 | 47.1565 | -120.8093 | 552.7
156.6999 | 47.1563 | -120.8093 | 552.6
156.7249 | 47.156 | -120.8092 | 552.3
156.7499 | 47.1558 | -120.8092 | 552.1
156.7749 | 47.1556 | -120.8092 | 551.9
156.7999 | 47.1554 | -120.8092 | 551.6
156.8249 | 47.1551 | -120.8093 | 550.5
156.8499 | 47.1549 | -120.8093 | 548.8
156.8749 | 47.1547 | -120.8094 | 547.7
156.8999 | 47.1545 | -120.8095 | 547.1
156.9249 | 47.1543 | -120.8095 | 547
156.9499 | 47.154 | -120.8096 | 547.1
156.9749 | 47.1538 | -120.8097 | 547.2
156.9999 | 47.1536 | -120.8098 | 547.3
157.0249 | 47.1534 | -120.8099 | 547.3
157.0499 | 47.1532 | -120.8099 | 547.3
157.0749 | 47.1529 | -120.81 | 547.2
157.0999 | 47.1527 | -120.8101 | 547.1
157.1249 | 47.1525 | -120.8102 | 547.2
157.1499 | 47.1523 | -120.8103 | 547.2
157.1749 | 47.1521 | -120.8103 | 547.2
157.1999 | 47.1519 | -120.8104 | 547.3
157.2249 | 47.1516 | -120.8104 | 547.2
157.2499 | 47.1514 | -120.8105 | 547.1
157.2748 | 47.1512 | -120.8105 | 547.1
157.2998 | 47.151 | -120.8105 | 547
157.3248 | 47.1507 | -120.8104 | 547
157.3498 | 47.1505 | -120.8104 | 547.2
157.3748 | 47.1503 | -120.8104 | 547.4
157.3998 | 47.1501 | -120.8103 | 547.7
157.4248 | 47.1498 | -120.8102 | 548
157.4498 | 47.1496 | -120.8102 | 548.2
157.4748 | 47.1494 | -120.8101 | 548.3
157.4998 | 47.1492 | -120.8099 | 548.4
157.5248 | 47.149 | -120.8098 | 548.4
157.5498 | 47.1488 | -120.8097 | 548.4
157.5748 | 47.1486 | -120.8095 | 548.1
157.5998 | 47.1484 | -120.8094 | 548
157.6248 | 47.1482 | -120.8092 | 547.8
157.6498 | 47.148 | -120.809 | 547.6
157.6748 | 47.1478 | -120.8088 | 547.6
157.6998 | 47.1476 | -120.8086 | 547.7
157.7248 | 47.1475 | -120.8084 | 547.9
157.7498 | 47.1473 | -120.8082 | 548.2
157.7748 | 47.1471 | -120.8081 | 548.4
157.7998 | 47.1469 | -120.8079 | 548.6
157.8248 | 47.1467 | -120.8077 | 548.8
157.8498 | 47.1466 | -120.8075 | 548.7
157.8748 | 47.1464 | -120.8073 | 549
157.8998 | 47.1462 | -120.8071 | 549
157.9248 | 47.146 | -120.8069 | 549.1
157.9498 | 47.1458 | -120.8067 | 549.4
157.9748 | 47.1456 | -120.8065 | 549.3
157.9998 | 47.1455 | -120.8063 | 549.6
158.0248 | 47.1453 | -120.8061 | 549.7
158.0498 | 47.1451 | -120.8059 | 549.6
158.0748 | 47.1449 | -120.8057 | 549.4
158.0998 | 47.1447 | -120.8055 | 548.9
158.1248 | 47.1445 | -120.8053 | 548.8
158.1498 | 47.1444 | -120.8052 | 548.7
158.1748 | 47.1442 | -120.805 | 548.9
158.1998 | 47.144 | -120.8048 | 548.8
158.2248 | 47.1438 | -120.8046 | 548.7
158.2498 | 47.1436 | -120.8044 | 548.6
158.2748 | 47.1435 | -120.8042 | 548.7
158.2998 | 47.1433 | -120.804 | 548.6
158.3248 | 47.1431 | -120.8038 | 548.5
158.3498 | 47.143 | -120.8035 | 548.4
158.3748 | 47.1428 | -120.8033 | 548.2
158.3998 | 47.1426 | -120.803 | 548.1
158.4248 | 47.1425 | -120.8028 | 548
158.4498 | 47.1424 | -120.8025 | 547.8
158.4748 | 47.1422 | -120.8023 | 547.6
158.4998 | 47.1421 | -120.802 | 547.4
158.5248 | 47.142 | -120.8017 | 547.3
158.5498 | 47.1418 | -120.8015 | 547.2
158.5748 | 47.1417 | -120.8012 | 547.2
158.5998 | 47.1416 | -120.8009 | 547.2
158.6248 | 47.1415 | -120.8006 | 547.1
158.6498 | 47.1413 | -120.8004 | 546.9
158.6748 | 47.1412 | -120.8001 | 546.7
158.6998 | 47.1411 | -120.7998 | 546.5
158.7248 | 47.1409 | -120.7996 | 546.2
158.7498 | 47.1408 | -120.7993 | 545.8
158.7748 | 47.1407 | -120.799 | 545.3
158.7998 | 47.1405 | -120.7988 | 544.9
158.8248 | 47.1404 | -120.7985 | 544.4
158.8497 | 47.1402 | -120.7983 | 543.9
158.8747 | 47.1401 | -120.798 | 543.6
158.8997 | 47.1399 | -120.7978 | 543.3
158.9247 | 47.1398 | -120.7976 | 543.1
158.9497 | 47.1396 | -120.7974 | 542.8
158.9747 | 47.1394 | -120.7972 | 542.7
158.9997 | 47.1392 | -120.797 | 542.8
159.0247 | 47.139 | -120.7968 | 542.7
159.0497 | 47.1389 | -120.7966 | 543
159.0747 | 47.1387 | -120.7964 | 543.2
159.0997 | 47.1385 | -120.7963 | 543.4
159.1247 | 47.1383 | -120.7961 | 543.5
159.1497 | 47.1381 | -120.796 | 543.7
159.1747 | 47.1379 | -120.7958 | 543.9
159.1997 | 47.1377 | -120.7956 | 544
159.2247 | 47.1375 | -120.7955 | 544.3
159.2497 | 47.1373 | -120.7953 | 544.5
159.2747 | 47.1371 | -120.7952 | 544.8
159.2997 | 47.1369 | -120.795 | 545
159.3247 | 47.1367 | -120.7949 | 545.2
159.3497 | 47.1365 | -120.7947 | 545.4
159.3747 | 47.1363 | -120.7945 | 545.5
159.3997 | 47.1361 | -120.7944 | 545.7
159.4247 | 47.1359 | -120.7942 | 545.7
159.4497 | 47.1357 | -120.7941 | 545.8
159.4747 | 47.1355 | -120.7939 | 546
159.4997 | 47.1353 | -120.7938 | 546
159.5247 | 47.1351 | -120.7936 | 546
159.5497 | 47.1349 | -120.7934 | 546.1
159.5747 | 47.1347 | -120.7933 | 546.1
159.5997 | 47.1345 | -120.7931 | 546.1
159.6247 | 47.1343 | -120.793 | 546.2
159.6497 | 47.1341 | -120.7928 | 546.3
159.6747 | 47.1339 | -120.7927 | 546.4
159.6997 | 47.1337 | -120.7925 | 546.7
159.7247 | 47.1335 | -120.7924 | 546.8
159.7497 | 47.1333 | -120.7922 | 546.9
159.7747 | 47.1331 | -120.7921 | 547
159.7997 | 47.1329 | -120.7919 | 547.1
159.8247 | 47.1327 | -120.7918 | 547.1
159.8497 | 47.1325 | -120.7916 | 546.9
159.8747 | 47.1323 | -120.7914 | 546.8
159.8997 | 47.1321 | -120.7913 | 546.9
159.9247 | 47.1319 | -120.7911 | 547.1
159.9497 | 47.1318 | -120.7909 | 546.9
159.9747 | 47.1316 | -120.7907 | 546.5
159.9997 | 47.1314 | -120.7905 | 546.1
160.0247 | 47.1313 | -120.7902 | 545.4
160.0497 | 47.1311 | -120.79 | 544.4
160.0747 | 47.131 | -120.7897 | 543.3
160.0997 | 47.1308 | -120.7895 | 542.4
160.1246 | 47.1307 | -120.7892 | 541.8
160.1496 | 47.1306 | -120.7889 | 541.7
160.1746 | 47.1305 | -120.7886 | 542.3
160.1996 | 47.1304 | -120.7883 | 542.6
160.2246 | 47.1304 | -120.788 | 542.8
160.2496 | 47.1303 | -120.7877 | 543
160.2746 | 47.1302 | -120.7873 | 543
160.2996 | 47.1302 | -120.787 | 542.9
160.3246 | 47.1301 | -120.7867 | 542.6
160.3496 | 47.1301 | -120.7864 | 542.3
160.3746 | 47.13 | -120.7861 | 541.9
160.3996 | 47.13 | -120.7857 | 541.8
160.4246 | 47.1299 | -120.7854 | 541.6
160.4496 | 47.1299 | -120.7851 | 541.5
160.4746 | 47.1299 | -120.7848 | 541.4
160.4996 | 47.1299 | -120.7844 | 541.3
160.5246 | 47.1299 | -120.7841 | 541.2
160.5496 | 47.1299 | -120.7838 | 541
160.5746 | 47.1299 | -120.7835 | 540.4
160.5996 | 47.13 | -120.7831 | 539.9
160.6246 | 47.13 | -120.7828 | 539.5
160.6496 | 47.13 | -120.7825 | 539.5
160.6746 | 47.13 | -120.7821 | 539.6
160.6996 | 47.1301 | -120.7818 | 539.7
160.7246 | 47.1301 | -120.7815 | 539.6
160.7496 | 47.1301 | -120.7812 | 539.7
160.7746 | 47.1301 | -120.7808 | 539.8
160.7996 | 47.13 | -120.7805 | 539.7
160.8246 | 47.13 | -120.7802 | 540
160.8496 | 47.13 | -120.7798 | 540
160.8746 | 47.1299 | -120.7795 | 540.4
160.8996 | 47.1299 | -120.7792 | 540.6
160.9246 | 47.1298 | -120.7789 | 540.7
160.9496 | 47.1298 | -120.7786 | 540.8
160.9746 | 47.1297 | -120.7782 | 540.8
160.9996 | 47.1296 | -120.7779 | 540.8
161.0246 | 47.1296 | -120.7776 | 540.8
161.0496 | 47.1295 | -120.7773 | 540.7
161.0746 | 47.1295 | -120.777 | 540.3
161.0996 | 47.1295 | -120.7766 | 540
161.1246 | 47.1294 | -120.7763 | 539.7
161.1496 | 47.1294 | -120.776 | 539.6
161.1745 | 47.1293 | -120.7757 | 539.8
161.1995 | 47.1292 | -120.7754 | 540.6
161.2245 | 47.1291 | -120.7751 | 541.3
161.2495 | 47.129 | -120.7748 | 541.9
161.2745 | 47.1289 | -120.7745 | 542.2
161.2995 | 47.1289 | -120.7742 | 542.3
161.3245 | 47.1288 | -120.7738 | 542.3
161.3495 | 47.1287 | -120.7735 | 542.4
161.3745 | 47.1286 | -120.7732 | 542.5
161.3995 | 47.1286 | -120.7729 | 542.5
161.4245 | 47.1285 | -120.7726 | 542.5
161.4495 | 47.1284 | -120.7723 | 542.5
161.4745 | 47.1284 | -120.772 | 542.4
161.4995 | 47.1283 | -120.7716 | 542.3
161.5245 | 47.1283 | -120.7713 | 542.1
161.5495 | 47.1282 | -120.771 | 542
161.5745 | 47.1282 | -120.7707 | 542
161.5995 | 47.1282 | -120.7703 | 542
161.6245 | 47.1281 | -120.77 | 542
161.6495 | 47.1281 | -120.7697 | 542.3
161.6745 | 47.128 | -120.7694 | 542.7
161.6995 | 47.128 | -120.7691 | 543.1
161.7245 | 47.128 | -120.7687 | 543.2
161.7495 | 47.1279 | -120.7684 | 543.2
161.7745 | 47.1279 | -120.7681 | 543.3
161.7995 | 47.1279 | -120.7677 | 543.5
161.8245 | 47.1279 | -120.7674 | 543.6
161.8495 | 47.1279 | -120.7671 | 543.7
161.8745 | 47.1279 | -120.7668 | 543.7
161.8995 | 47.1279 | -120.7664 | 543.4
161.9245 | 47.1279 | -120.7661 | 542.9
161.9495 | 47.1279 | -120.7658 | 542.2
161.9745 | 47.1279 | -120.7654 | 541.4
161.9995 | 47.1279 | -120.7651 | 540.7
162.0245 | 47.1279 | -120.7648 | 540.2
162.0495 | 47.1279 | -120.7644 | 540
162.0745 | 47.1279 | -120.7641 | 539.8
162.0995 | 47.1278 | -120.7638 | 539.7
162.1244 | 47.1278 | -120.7635 | 540
162.1494 | 47.1278 | -120.7631 | 540.2
162.1744 | 47.1277 | -120.7628 | 540.5
162.1994 | 47.1277 | -120.7625 | 540.8
162.2244 | 47.1276 | -120.7622 | 541
162.2494 | 47.1275 | -120.7619 | 541.2
162.2744 | 47.1275 | -120.7616 | 541.3
162.2994 | 47.1274 | -120.7612 | 541.3
162.3244 | 47.1274 | -120.7609 | 541.2
162.3494 | 47.1273 | -120.7606 | 541.1
162.3744 | 47.1273 | -120.7603 | 541
162.3994 | 47.1272 | -120.7599 | 540.8
162.4244 | 47.1272 | -120.7596 | 540.6
162.4494 | 47.1271 | -120.7593 | 540.5
162.4744 | 47.1271 | -120.759 | 540.3
162.4994 | 47.1271 | -120.7586 | 540.2
162.5244 | 47.1271 | -120.7583 | 540.4
162.5494 | 47.127 | -120.758 | 540.4
162.5744 | 47.127 | -120.7577 | 540.5
162.5994 | 47.127 | -120.7573 | 540.5
162.6244 | 47.1269 | -120.757 | 540.4
162.6494 | 47.1269 | -120.7567 | 540.3
162.6744 | 47.1269 | -120.7564 | 540.3
162.6994 | 47.1268 | -120.756 | 540.2
162.7244 | 47.1268 | -120.7557 | 540.4
162.7494 | 47.1268 | -120.7554 | 540.6
162.7744 | 47.1268 | -120.7551 | 540.7
162.7994 | 47.1267 | -120.7547 | 540.8
162.8244 | 47.1267 | -120.7544 | 541
162.8494 | 47.1267 | -120.7541 | 541.2
162.8744 | 47.1267 | -120.7537 | 541.3
162.8994 | 47.1266 | -120.7534 | 541.4
162.9244 | 47.1266 | -120.7531 | 541.2
162.9494 | 47.1266 | -120.7528 | 541
162.9744 | 47.1266 | -120.7524 | 541
162.9994 | 47.1265 | -120.7521 | 540.5
163.0244 | 47.1265 | -120.7518 | 540.5
163.0494 | 47.1265 | -120.7515 | 540.6
163.0744 | 47.1265 | -120.7511 | 541.5
163.0994 | 47.1264 | -120.7508 | 539.6
163.1244 | 47.1264 | -120.7505 | 540.1
163.1494 | 47.1263 | -120.7502 | 540.7
163.1744 | 47.1263 | -120.7498 | 541.2
163.1994 | 47.1262 | -120.7495 | 541.7
163.2244 | 47.1261 | -120.7492 | 542.2
163.2494 | 47.126 | -120.749 | 542.5
163.2744 | 47.1258 | -120.7487 | 542.5
163.2994 | 47.1257 | -120.7484 | 542.8
163.3244 | 47.1256 | -120.7482 | 542.8
163.3494 | 47.1254 | -120.7479 | 542.7
163.3744 | 47.1253 | -120.7477 | 542.6
163.3994 | 47.1251 | -120.7475 | 542.1
163.4244 | 47.1249 | -120.7472 | 541.2
163.4494 | 47.1248 | -120.747 | 540.2
163.4744 | 47.1246 | -120.7468 | 539.1
163.4994 | 47.1244 | -120.7465 | 538.3
163.5244 | 47.1243 | -120.7463 | 538
163.5494 | 47.1241 | -120.746 | 537.9
163.5744 | 47.124 | -120.7458 | 538.1
163.5994 | 47.1239 | -120.7455 | 538.5
163.6244 | 47.1238 | -120.7452 | 538.9
163.6494 | 47.1236 | -120.745 | 539.8
163.6743 | 47.1236 | -120.7446 | 540.7
163.6993 | 47.1235 | -120.7443 | 541.8
163.7243 | 47.1234 | -120.744 | 543
163.7493 | 47.1234 | -120.7437 | 544.5
163.7743 | 47.1234 | -120.7434 | 544.5
163.7993 | 47.1234 | -120.743 | 544.6
163.8243 | 47.1233 | -120.7427 | 544.4
163.8493 | 47.1233 | -120.7424 | 544.3
163.8743 | 47.1233 | -120.7421 | 543.3
163.8993 | 47.1233 | -120.7417 | 542
163.9243 | 47.1233 | -120.7414 | 540.9
163.9493 | 47.1233 | -120.7411 | 540.6
163.9743 | 47.1233 | -120.7407 | 540.1
163.9993 | 47.1233 | -120.7404 | 539.2
164.0243 | 47.1233 | -120.7401 | 538.7
164.0493 | 47.1233 | -120.7398 | 538.8
164.0743 | 47.1232 | -120.7394 | 538.6
164.0993 | 47.1232 | -120.7391 | 538.1
164.1243 | 47.1231 | -120.7388 | 537.9
164.1493 | 47.1231 | -120.7385 | 537.4
164.1743 | 47.123 | -120.7381 | 537.2
164.1993 | 47.123 | -120.7378 | 537.4
164.2243 | 47.1229 | -120.7375 | 536.8
164.2493 | 47.1229 | -120.7372 | 533.8
164.2743 | 47.1228 | -120.7369 | 532.1
164.2993 | 47.1228 | -120.7365 | 531.9
164.3243 | 47.1227 | -120.7362 | 531.7
164.3493 | 47.1227 | -120.7359 | 531.8
164.3743 | 47.1227 | -120.7356 | 531.7
164.3993 | 47.1226 | -120.7352 | 531.3
164.4243 | 47.1226 | -120.7349 | 530.9
164.4493 | 47.1226 | -120.7346 | 530.5
164.4743 | 47.1226 | -120.7342 | 530.2
164.4993 | 47.1226 | -120.7339 | 529.9
164.5243 | 47.1226 | -120.7336 | 529.7
164.5493 | 47.1226 | -120.7333 | 529.6
164.5743 | 47.1226 | -120.7329 | 529.4
164.5993 | 47.1226 | -120.7326 | 529.5
164.6243 | 47.1226 | -120.7323 | 529.9
164.6493 | 47.1226 | -120.7319 | 530.7
164.6742 | 47.1225 | -120.7316 | 530.7
164.6992 | 47.1225 | -120.7313 | 530.7
164.7242 | 47.1224 | -120.731 | 530.7
164.7492 | 47.1223 | -120.7307 | 530.7
164.7742 | 47.1221 | -120.7305 | 530.7
164.7992 | 47.122 | -120.7302 | 530.7
164.8242 | 47.1219 | -120.7299 | 530.7
164.8491 | 47.1217 | -120.7297 | 530.7
164.8741 | 47.1215 | -120.7295 | 530.7
164.8991 | 47.1214 | -120.7292 | 530.7
164.9241 | 47.1212 | -120.729 | 530.7
164.9491 | 47.121 | -120.7288 | 530.7
164.9741 | 47.1208 | -120.7286 | 530.7
164.9991 | 47.1207 | -120.7284 | 530.7
165.0241 | 47.1205 | -120.7283 | 530.7
165.0491 | 47.1203 | -120.7281 | 530.7
165.0741 | 47.1201 | -120.7279 | 530.7
165.0991 | 47.1199 | -120.7277 | 530.7
165.124 | 47.1197 | -120.7276 | 529.1
165.149 | 47.1195 | -120.7276 | 528.3
165.174 | 47.1193 | -120.7275 | 528.4
165.1988 | 47.119 | -120.7275 | 529.7
165.2238 | 47.1188 | -120.7275 | 532.5
165.2488 | 47.1186 | -120.7276 | 536.2
165.2738 | 47.1184 | -120.7277 | 537.1
165.2988 | 47.1182 | -120.7278 | 537.6
165.3237 | 47.118 | -120.728 | 537.3
165.3487 | 47.1178 | -120.7281 | 535.9
165.3737 | 47.1176 | -120.7283 | 534.4
165.3987 | 47.1174 | -120.7285 | 533.4
165.4237 | 47.1172 | -120.7287 | 532.6
165.4487 | 47.117 | -120.7289 | 532.1
165.4737 | 47.1168 | -120.7291 | 532
165.4987 | 47.1166 | -120.7292 | 532.4
165.5237 | 47.1165 | -120.7294 | 533.1
165.5487 | 47.1163 | -120.7296 | 533.8
165.5736 | 47.1161 | -120.7297 | 534.3
165.5986 | 47.1158 | -120.7298 | 534.6
165.6236 | 47.1156 | -120.7299 | 534.7
165.6485 | 47.1154 | -120.7299 | 534.8
165.6734 | 47.1152 | -120.7299 | 534.5
165.6984 | 47.115 | -120.7298 | 533.7
165.7234 | 47.1147 | -120.7297 | 533
165.7484 | 47.1145 | -120.7296 | 531.3
165.7733 | 47.1143 | -120.7295 | 527.1
165.7983 | 47.1142 | -120.7293 | 527.5
165.8231 | 47.114 | -120.7291 | 528.4
165.8481 | 47.1139 | -120.7288 | 526.4
165.873 | 47.1138 | -120.7285 | 524.6
165.898 | 47.1137 | -120.7282 | 523.5
165.923 | 47.1136 | -120.7279 | 522.9
165.948 | 47.1135 | -120.7276 | 523.1
165.973 | 47.1134 | -120.7273 | 524.2
165.998 | 47.1134 | -120.727 | 525.5
166.023 | 47.1133 | -120.7266 | 526.8
166.048 | 47.1132 | -120.7263 | 527.3
166.073 | 47.1132 | -120.726 | 527.6
166.098 | 47.1131 | -120.7257 | 527.9
166.123 | 47.113 | -120.7254 | 528.2
166.148 | 47.1129 | -120.7251 | 528.7
166.173 | 47.1128 | -120.7248 | 530.5
166.198 | 47.1127 | -120.7245 | 531.2
166.223 | 47.1126 | -120.7242 | 531.8
166.248 | 47.1125 | -120.7239 | 531.8
166.273 | 47.1124 | -120.7237 | 531.8
166.2979 | 47.1122 | -120.7234 | 531.8
166.3229 | 47.112 | -120.7232 | 531.8
166.3479 | 47.1118 | -120.723 | 531.8
166.3729 | 47.1117 | -120.7228 | 531.8
166.3979 | 47.1115 | -120.7226 | 531.8
166.4229 | 47.1113 | -120.7225 | 531.8
166.4479 | 47.1111 | -120.7223 | 531.8
166.4729 | 47.1109 | -120.7222 | 531.8
166.4978 | 47.1107 | -120.722 | 531.8
166.5228 | 47.1105 | -120.7219 | 531
166.5478 | 47.1103 | -120.7218 | 530.9
166.5728 | 47.11 | -120.7218 | 531
166.5978 | 47.1098 | -120.7217 | 531.1
166.6228 | 47.1096 | -120.7217 | 531
166.6478 | 47.1094 | -120.7217 | 530.8
166.6728 | 47.1091 | -120.7217 | 530.8
166.6978 | 47.1089 | -120.7217 | 530.8
166.7228 | 47.1087 | -120.7217 | 531
166.7478 | 47.1085 | -120.7218 | 530.7
166.7728 | 47.1082 | -120.7218 | 530.6
166.7977 | 47.108 | -120.7219 | 530.4
166.8226 | 47.1078 | -120.722 | 530.6
166.8476 | 47.1076 | -120.7221 | 530.5
166.8726 | 47.1074 | -120.7223 | 530.7
166.8976 | 47.1072 | -120.7225 | 530.5
166.9226 | 47.107 | -120.7226 | 530.5
166.9476 | 47.1068 | -120.7228 | 530.2
166.9726 | 47.1067 | -120.723 | 530.1
166.9976 | 47.1065 | -120.7232 | 530.3
167.0226 | 47.1063 | -120.7233 | 530.2
167.0476 | 47.1061 | -120.7235 | 530
167.0726 | 47.1059 | -120.7237 | 529.9
167.0976 | 47.1057 | -120.7238 | 529.7
167.1226 | 47.1055 | -120.724 | 529.4
167.1476 | 47.1053 | -120.7242 | 529.5
167.1726 | 47.1051 | -120.7243 | 529.6
167.1976 | 47.1049 | -120.7245 | 529.4
167.2226 | 47.1047 | -120.7246 | 529.5
167.2476 | 47.1045 | -120.7248 | 529.4
167.2726 | 47.1043 | -120.7249 | 529.1
167.2976 | 47.1041 | -120.7251 | 529.2
167.3226 | 47.1039 | -120.7252 | 529.1
167.3476 | 47.1037 | -120.7253 | 529
167.3726 | 47.1035 | -120.7255 | 529.1
167.3976 | 47.1033 | -120.7256 | 528.7
167.4226 | 47.1031 | -120.7257 | 529.2
167.4476 | 47.1029 | -120.7258 | 529
167.4726 | 47.1026 | -120.7259 | 528.5
167.4976 | 47.1024 | -120.726 | 528.5
167.5226 | 47.1022 | -120.7261 | 528.5
167.5476 | 47.102 | -120.7261 | 528.3
167.5726 | 47.1018 | -120.7262 | 528.1
167.5976 | 47.1015 | -120.7262 | 528.1
167.6226 | 47.1013 | -120.7263 | 528.1
167.6476 | 47.1011 | -120.7263 | 528
167.6726 | 47.1009 | -120.7263 | 527.8
167.6976 | 47.1006 | -120.7263 | 527.8
167.7226 | 47.1004 | -120.7263 | 528.2
167.7476 | 47.1002 | -120.7262 | 527.9
167.7726 | 47.1 | -120.7262 | 528
167.7976 | 47.0997 | -120.7261 | 528.6
167.8226 | 47.0995 | -120.7261 | 528.7
167.8476 | 47.0993 | -120.726 | 528
167.8726 | 47.0991 | -120.7259 | 527.4
167.8976 | 47.0989 | -120.7258 | 527.5
167.9226 | 47.0987 | -120.7257 | 527.4
167.9476 | 47.0985 | -120.7255 | 527.3
167.9726 | 47.0983 | -120.7254 | 527.4
167.9976 | 47.0981 | -120.7252 | 527.6
168.0226 | 47.0979 | -120.7251 | 527.5
168.0476 | 47.0977 | -120.7249 | 527.7
168.0726 | 47.0975 | -120.7247 | 527.4
168.0976 | 47.0973 | -120.7245 | 527.5
168.1226 | 47.0971 | -120.7243 | 527.6
168.1476 | 47.0969 | -120.7241 | 527.6
168.1726 | 47.0968 | -120.7239 | 527.5
168.1976 | 47.0966 | -120.7237 | 527.3
168.2226 | 47.0965 | -120.7234 | 526.8
168.2476 | 47.0963 | -120.7232 | 526.5
168.2726 | 47.0962 | -120.723 | 526.1
168.2976 | 47.096 | -120.7227 | 525.5
168.3226 | 47.0959 | -120.7225 | 525.8
168.3476 | 47.0957 | -120.7222 | 525.9
168.3726 | 47.0956 | -120.722 | 525.7
168.3976 | 47.0954 | -120.7217 | 527
168.4226 | 47.0952 | -120.7215 | 527.3
168.4476 | 47.0951 | -120.7213 | 527.8
168.4726 | 47.0949 | -120.7211 | 527.7
168.4976 | 47.0947 | -120.7209 | 527.9
168.5226 | 47.0946 | -120.7207 | 528.3
168.5476 | 47.0944 | -120.7204 | 527.8
168.5726 | 47.0942 | -120.7202 | 527.4
168.5976 | 47.0941 | -120.72 | 527.9
168.6226 | 47.0939 | -120.7198 | 527.9
168.6476 | 47.0937 | -120.7195 | 527.7
168.6726 | 47.0936 | -120.7193 | 527.4
168.6976 | 47.0934 | -120.7191 | 526.7
168.7226 | 47.0933 | -120.7188 | 527.3
168.7476 | 47.0931 | -120.7186 | 527.5
168.7726 | 47.093 | -120.7183 | 527.6
168.7976 | 47.0928 | -120.7181 | 527.9
168.8226 | 47.0927 | -120.7178 | 528.1
168.8476 | 47.0926 | -120.7175 | 527.4
168.8725 | 47.0925 | -120.7172 | 527.6
168.8975 | 47.0924 | -120.717 | 528
168.9225 | 47.0922 | -120.7167 | 528.4
168.9475 | 47.0921 | -120.7164 | 528.7
168.9725 | 47.092 | -120.7161 | 529.1
168.9975 | 47.092 | -120.7158 | 528.6
169.0225 | 47.0919 | -120.7155 | 527.5
169.0475 | 47.0919 | -120.7151 | 526.8
169.0725 | 47.0918 | -120.7148 | 527.3
169.0975 | 47.0917 | -120.7145 | 526.7
169.1225 | 47.0917 | -120.7142 | 526.1
169.1475 | 47.0916 | -120.7139 | 526.7
169.1725 | 47.0916 | -120.7135 | 526.3
169.1975 | 47.0916 | -120.7132 | 526.3
169.2225 | 47.0915 | -120.7129 | 527.6
169.2475 | 47.0915 | -120.7126 | 526.5
169.2725 | 47.0914 | -120.7122 | 526.8
169.2975 | 47.0914 | -120.7119 | 528
169.3225 | 47.0914 | -120.7116 | 527.7
169.3475 | 47.0914 | -120.7113 | 527.9
169.3725 | 47.0913 | -120.7109 | 527.3
169.3975 | 47.0913 | -120.7106 | 527.8
169.4225 | 47.0913 | -120.7103 | 528
169.4475 | 47.0913 | -120.7099 | 526.8
169.4725 | 47.0912 | -120.7096 | 526.4
169.4975 | 47.0912 | -120.7093 | 523.3
169.5225 | 47.0912 | -120.709 | 517.8
169.5475 | 47.0911 | -120.7086 | 526.2
169.5725 | 47.0911 | -120.7083 | 525.9
169.5975 | 47.091 | -120.708 | 526.1
169.6225 | 47.091 | -120.7077 | 526.1
169.6475 | 47.0909 | -120.7074 | 526.4
169.6725 | 47.0909 | -120.707 | 526.7
169.6975 | 47.0908 | -120.7067 | 526.6
169.7224 | 47.0907 | -120.7064 | 526.8
169.7474 | 47.0906 | -120.7061 | 526.7
169.7724 | 47.0905 | -120.7058 | 526.4
169.7974 | 47.0904 | -120.7055 | 526.1
169.8224 | 47.0903 | -120.7052 | 526
169.8474 | 47.0902 | -120.7049 | 525.8
169.8724 | 47.0901 | -120.7047 | 525.8
169.8974 | 47.09 | -120.7044 | 525.8
169.9224 | 47.0899 | -120.7041 | 525.6
169.9474 | 47.0898 | -120.7038 | 525.4
169.9724 | 47.0896 | -120.7036 | 525.4
169.9974 | 47.0895 | -120.7033 | 525.2
170.0224 | 47.0893 | -120.703 | 524.9
170.0474 | 47.0892 | -120.7028 | 525
170.0724 | 47.089 | -120.7026 | 524.8
170.0974 | 47.0889 | -120.7023 | 525.1
170.1224 | 47.0887 | -120.7021 | 524.7
170.1474 | 47.0886 | -120.7019 | 524.4
170.1724 | 47.0884 | -120.7016 | 524.7
170.1974 | 47.0882 | -120.7014 | 524.5
170.2224 | 47.088 | -120.7012 | 524.3
170.2474 | 47.0879 | -120.7011 | 524.2
170.2724 | 47.0877 | -120.7009 | 523.8
170.2974 | 47.0875 | -120.7007 | 523.6
170.3224 | 47.0873 | -120.7005 | 523.5
170.3474 | 47.0871 | -120.7003 | 523.3
170.3724 | 47.0869 | -120.7001 | 523.1
170.3974 | 47.0867 | -120.7 | 522.9
170.4224 | 47.0865 | -120.6998 | 522.7
170.4474 | 47.0863 | -120.6996 | 522.6
170.4724 | 47.0862 | -120.6994 | 522.7
170.4974 | 47.086 | -120.6992 | 522.7
170.5224 | 47.0858 | -120.6991 | 522.7
170.5474 | 47.0856 | -120.6989 | 522.3
170.5724 | 47.0854 | -120.6987 | 522
170.5974 | 47.0852 | -120.6985 | 522
170.6224 | 47.085 | -120.6984 | 521.7
170.6474 | 47.0848 | -120.6982 | 521.6
170.6724 | 47.0847 | -120.698 | 521.7
170.6974 | 47.0845 | -120.6978 | 521.9
170.7224 | 47.0843 | -120.6976 | 521.8
170.7474 | 47.0841 | -120.6975 | 521.5
170.7724 | 47.0839 | -120.6973 | 521.4
170.7974 | 47.0837 | -120.6971 | 521.3
170.8224 | 47.0835 | -120.6969 | 521.2
170.8474 | 47.0833 | -120.6967 | 521
170.8724 | 47.0831 | -120.6966 | 521
170.8974 | 47.083 | -120.6964 | 520.9
170.9224 | 47.0828 | -120.6962 | 520.7
170.9474 | 47.0826 | -120.696 | 520.5
170.9724 | 47.0824 | -120.6958 | 520.3
170.9974 | 47.0822 | -120.6957 | 520
171.0224 | 47.082 | -120.6955 | 519.7
171.0474 | 47.0818 | -120.6953 | 519.5
171.0724 | 47.0816 | -120.6951 | 519.4
171.0974 | 47.0814 | -120.6949 | 519.1
171.1224 | 47.0813 | -120.6948 | 519
171.1474 | 47.0811 | -120.6946 | 518.7
171.1724 | 47.0809 | -120.6944 | 518.5
171.1974 | 47.0807 | -120.6942 | 518.4
171.2224 | 47.0805 | -120.694 | 518.2
171.2474 | 47.0803 | -120.6938 | 518
171.2724 | 47.0801 | -120.6937 | 517.8
171.2974 | 47.08 | -120.6935 | 518.1
171.3224 | 47.0798 | -120.6933 | 517.4
171.3474 | 47.0796 | -120.6931 | 517.3
171.3724 | 47.0794 | -120.6929 | 517.1
171.3974 | 47.0792 | -120.6927 | 516.9
171.4224 | 47.079 | -120.6925 | 516.6
171.4474 | 47.0788 | -120.6924 | 516.1
171.4724 | 47.0787 | -120.6922 | 515.8
171.4974 | 47.0785 | -120.692 | 515
171.5224 | 47.0783 | -120.6918 | 514.6
171.5474 | 47.0781 | -120.6916 | 513.3
171.5724 | 47.0779 | -120.6914 | 512.4
171.5974 | 47.0777 | -120.6912 | 511.8
171.6224 | 47.0776 | -120.691 | 509.6
171.6474 | 47.0774 | -120.6908 | 508.6
171.6724 | 47.0772 | -120.6906 | 508.2
171.6974 | 47.077 | -120.6905 | 508.8
171.7224 | 47.0768 | -120.6903 | 512
171.7474 | 47.0766 | -120.6901 | 512.2
171.7724 | 47.0765 | -120.6899 | 512.1
171.7974 | 47.0763 | -120.6897 | 512.2
171.8224 | 47.0761 | -120.6895 | 512
171.8474 | 47.0759 | -120.6893 | 512
171.8724 | 47.0757 | -120.6891 | 512
171.8974 | 47.0755 | -120.689 | 511.9
171.9224 | 47.0753 | -120.6888 | 512.1
171.9474 | 47.0752 | -120.6886 | 512.1
171.9724 | 47.075 | -120.6884 | 512.1
171.9974 | 47.0748 | -120.6882 | 512.2
172.0224 | 47.0746 | -120.6881 | 511.6
172.0474 | 47.0744 | -120.6879 | 511.7
172.0724 | 47.0742 | -120.6877 | 511.5
172.0974 | 47.074 | -120.6875 | 510.1
172.1224 | 47.0738 | -120.6874 | 511.5
172.1474 | 47.0736 | -120.6872 | 510.6
172.1724 | 47.0734 | -120.687 | 511.3
172.1974 | 47.0733 | -120.6868 | 511.8
172.2224 | 47.0731 | -120.6867 | 511.6
172.2474 | 47.0729 | -120.6865 | 511.1
172.2724 | 47.0727 | -120.6863 | 509.3
172.2974 | 47.0725 | -120.6861 | 509.1
172.3224 | 47.0723 | -120.686 | 509.1
172.3474 | 47.0721 | -120.6858 | 508.6
172.3724 | 47.0719 | -120.6856 | 508.5
172.3974 | 47.0717 | -120.6855 | 508.5
172.4224 | 47.0715 | -120.6853 | 508.7
172.4474 | 47.0713 | -120.6851 | 509.4
172.4724 | 47.0711 | -120.6849 | 509.5
172.4974 | 47.071 | -120.6848 | 509.7
172.5224 | 47.0708 | -120.6846 | 509.7
172.5474 | 47.0706 | -120.6844 | 509.6
172.5724 | 47.0704 | -120.6842 | 510.3
172.5974 | 47.0702 | -120.6841 | 510.9
172.6224 | 47.07 | -120.6839 | 511.2
172.6474 | 47.0698 | -120.6837 | 510.3
172.6724 | 47.0696 | -120.6835 | 508.9
172.6974 | 47.0694 | -120.6834 | 508.3
172.7224 | 47.0692 | -120.6832 | 508.2
172.7474 | 47.069 | -120.683 | 508.4
172.7724 | 47.0689 | -120.6828 | 508.2
172.7974 | 47.0687 | -120.6827 | 508.4
172.8224 | 47.0685 | -120.6825 | 508.4
172.8474 | 47.0683 | -120.6823 | 508.5
172.8724 | 47.0681 | -120.6821 | 508.4
172.8974 | 47.0679 | -120.682 | 508.3
172.9224 | 47.0677 | -120.6818 | 508.3
172.9474 | 47.0675 | -120.6816 | 508.2
172.9724 | 47.0673 | -120.6814 | 508.1
172.9974 | 47.0671 | -120.6813 | 507.9
173.0224 | 47.067 | -120.6811 | 507.7
173.0474 | 47.0668 | -120.6809 | 507.7
173.0724 | 47.0666 | -120.6807 | 507.6
173.0974 | 47.0664 | -120.6806 | 507.4
173.1224 | 47.0662 | -120.6804 | 507.3
173.1474 | 47.066 | -120.6802 | 507.3
173.1724 | 47.0658 | -120.68 | 507.3
173.1974 | 47.0656 | -120.6798 | 507.2
173.2224 | 47.0654 | -120.6797 | 507
173.2474 | 47.0653 | -120.6795 | 507.2
173.2724 | 47.0651 | -120.6793 | 506.5
173.2974 | 47.0649 | -120.6791 | 506.6
173.3224 | 47.0647 | -120.6789 | 506.5
173.3474 | 47.0645 | -120.6788 | 506.3
173.3724 | 47.0643 | -120.6786 | 506.2
173.3974 | 47.0641 | -120.6784 | 506
173.4224 | 47.0639 | -120.6782 | 505.9
173.4474 | 47.0637 | -120.678 | 505.7
173.4724 | 47.0636 | -120.6779 | 505.6
173.4974 | 47.0634 | -120.6777 | 505.4
173.5224 | 47.0632 | -120.6775 | 505.1
173.5474 | 47.063 | -120.6773 | 505.1
173.5724 | 47.0628 | -120.6771 | 505.1
173.5974 | 47.0626 | -120.677 | 505
173.6224 | 47.0624 | -120.6768 | 504.8
173.6474 | 47.0622 | -120.6766 | 504.9
173.6724 | 47.062 | -120.6764 | 504.8
173.6974 | 47.0619 | -120.6762 | 504.8
173.7224 | 47.0617 | -120.6761 | 504.7
173.7474 | 47.0615 | -120.6759 | 504.6
173.7724 | 47.0613 | -120.6757 | 504.6
173.7974 | 47.0611 | -120.6755 | 504.4
173.8224 | 47.0609 | -120.6753 | 504.3
173.8474 | 47.0607 | -120.6751 | 504.2
173.8724 | 47.0606 | -120.6749 | 504
173.8974 | 47.0604 | -120.6747 | 503.8
173.9224 | 47.0602 | -120.6745 | 503.9
173.9474 | 47.0601 | -120.6743 | 503.7
173.9724 | 47.0599 | -120.6741 | 503.8
173.9974 | 47.0597 | -120.6738 | 503.6
174.0224 | 47.0596 | -120.6736 | 503.4
174.0474 | 47.0594 | -120.6734 | 503.4
174.0724 | 47.0593 | -120.6731 | 503.4
174.0974 | 47.0591 | -120.6729 | 503.1
174.1224 | 47.059 | -120.6726 | 503.1
174.1474 | 47.0588 | -120.6724 | 502.8
174.1724 | 47.0587 | -120.6721 | 502.7
174.1973 | 47.0585 | -120.6719 | 502.6
174.2223 | 47.0584 | -120.6716 | 502.4
174.2473 | 47.0583 | -120.6713 | 502.4
174.2723 | 47.0582 | -120.671 | 502.2
174.2973 | 47.058 | -120.6708 | 502
174.3223 | 47.0579 | -120.6705 | 501.8
174.3473 | 47.0578 | -120.6702 | 501.8
174.3723 | 47.0577 | -120.6699 | 500.8
174.3973 | 47.0576 | -120.6696 | 500.3
174.4223 | 47.0575 | -120.6694 | 500.5
174.4473 | 47.0574 | -120.6691 | 500.8
174.4723 | 47.0572 | -120.6688 | 500.1
174.4973 | 47.0571 | -120.6685 | 499.6
174.5223 | 47.057 | -120.6682 | 499.7
174.5473 | 47.0569 | -120.6679 | 500.1
174.5723 | 47.0568 | -120.6677 | 499.6
174.5973 | 47.0567 | -120.6674 | 499
174.6223 | 47.0566 | -120.6671 | 499
174.6473 | 47.0564 | -120.6668 | 499.5
174.6723 | 47.0563 | -120.6665 | 499
174.6973 | 47.0562 | -120.6662 | 499.7
174.7223 | 47.0561 | -120.666 | 498.1
174.7473 | 47.056 | -120.6657 | 498.6
174.7723 | 47.0559 | -120.6654 | 498.6
174.7973 | 47.0558 | -120.6651 | 497.9
174.8223 | 47.0556 | -120.6648 | 497.5
174.8473 | 47.0555 | -120.6645 | 497.7
174.8723 | 47.0554 | -120.6643 | 498
174.8973 | 47.0553 | -120.664 | 497.5
174.9223 | 47.0552 | -120.6637 | 497.2
174.9473 | 47.0551 | -120.6634 | 497
174.9723 | 47.055 | -120.6631 | 497.3
174.9973 | 47.0549 | -120.6628 | 497.2
175.0223 | 47.0547 | -120.6625 | 496.5
175.0473 | 47.0546 | -120.6623 | 496.5
175.0723 | 47.0545 | -120.662 | 496.4
175.0973 | 47.0544 | -120.6617 | 496.6
175.1223 | 47.0543 | -120.6614 | 496.3
175.1473 | 47.0542 | -120.6611 | 496.1
175.1723 | 47.0541 | -120.6608 | 495.5
175.1973 | 47.0539 | -120.6606 | 495.7
175.2223 | 47.0538 | -120.6603 | 495.3
175.2473 | 47.0537 | -120.66 | 494.8
175.2723 | 47.0536 | -120.6597 | 494.7
175.2973 | 47.0535 | -120.6594 | 494.9
175.3223 | 47.0534 | -120.6591 | 494.9
175.3473 | 47.0533 | -120.6589 | 494.5
175.3723 | 47.0531 | -120.6586 | 494
175.3973 | 47.053 | -120.6583 | 494.1
175.4223 | 47.0529 | -120.658 | 494.4
175.4473 | 47.0528 | -120.6577 | 493.9
175.4723 | 47.0527 | -120.6574 | 493.6
175.4973 | 47.0526 | -120.6572 | 493.6
175.5223 | 47.0525 | -120.6569 | 493.8
175.5473 | 47.0524 | -120.6566 | 493.4
175.5723 | 47.0522 | -120.6563 | 493.1
175.5973 | 47.0521 | -120.656 | 493.2
175.6223 | 47.052 | -120.6557 | 493.1
175.6473 | 47.0519 | -120.6554 | 493.2
175.6723 | 47.0518 | -120.6552 | 492.7
175.6973 | 47.0517 | -120.6549 | 492.3
175.7223 | 47.0516 | -120.6546 | 492.6
175.7473 | 47.0514 | -120.6543 | 492.8
175.7723 | 47.0513 | -120.654 | 492.6
175.7973 | 47.0512 | -120.6537 | 492.2
175.8223 | 47.0511 | -120.6535 | 492
175.8473 | 47.051 | -120.6532 | 492.5
175.8723 | 47.0509 | -120.6529 | 492.2
175.8973 | 47.0508 | -120.6526 | 492
175.9223 | 47.0506 | -120.6523 | 491.6
175.9473 | 47.0505 | -120.652 | 491.9
175.9723 | 47.0504 | -120.6518 | 491.8
175.9973 | 47.0503 | -120.6515 | 491.6
176.0223 | 47.0502 | -120.6512 | 491.4
176.0473 | 47.0501 | -120.6509 | 491.3
176.0723 | 47.05 | -120.6506 | 491.2
176.0973 | 47.0499 | -120.6503 | 490.9
176.1223 | 47.0497 | -120.6501 | 490.4
176.1473 | 47.0496 | -120.6498 | 491
176.1723 | 47.0495 | -120.6495 | 491.1
176.1973 | 47.0494 | -120.6492 | 491.2
176.2223 | 47.0493 | -120.6489 | 490.4
176.2473 | 47.0492 | -120.6486 | 490.3
176.2723 | 47.0491 | -120.6483 | 490.1
176.2973 | 47.049 | -120.6481 | 488.2
176.3223 | 47.0488 | -120.6478 | 488.9
176.3473 | 47.0487 | -120.6475 | 489.6
176.3723 | 47.0486 | -120.6472 | 489.7
176.3973 | 47.0485 | -120.6469 | 489.2
176.4223 | 47.0484 | -120.6466 | 489.2
176.4473 | 47.0483 | -120.6463 | 489.1
176.4723 | 47.0482 | -120.646 | 489.1
176.4973 | 47.0481 | -120.6458 | 489.3
176.5223 | 47.048 | -120.6455 | 489.6
176.5473 | 47.0479 | -120.6452 | 489.8
176.5723 | 47.0478 | -120.6449 | 490.3
176.5973 | 47.0477 | -120.6446 | 490.7
176.6223 | 47.0476 | -120.6443 | 491
176.6473 | 47.0475 | -120.644 | 490.8
176.6723 | 47.0474 | -120.6437 | 490.8
176.6973 | 47.0473 | -120.6434 | 490.8
176.7223 | 47.0472 | -120.6431 | 490.4
176.7473 | 47.0471 | -120.6428 | 490.4
176.7723 | 47.0471 | -120.6425 | 490.7
176.7973 | 47.047 | -120.6422 | 490.8
176.8223 | 47.0469 | -120.6419 | 491
176.8473 | 47.0468 | -120.6415 | 490.8
176.8723 | 47.0467 | -120.6412 | 490.4
176.8973 | 47.0467 | -120.6409 | 489.9
176.9223 | 47.0466 | -120.6406 | 486.5
176.9473 | 47.0465 | -120.6403 | 486
176.9723 | 47.0464 | -120.64 | 485.5
176.9973 | 47.0463 | -120.6397 | 485.6
177.0223 | 47.0463 | -120.6394 | 485.5
177.0473 | 47.0462 | -120.6391 | 487.3
177.0723 | 47.0461 | -120.6388 | 490.2
177.0973 | 47.046 | -120.6385 | 490.1
177.1223 | 47.046 | -120.6382 | 490.3
177.1473 | 47.0459 | -120.6378 | 490.1
177.1723 | 47.0458 | -120.6375 | 490.5
177.1973 | 47.0457 | -120.6372 | 490.2
177.2223 | 47.0456 | -120.6369 | 489.8
177.2473 | 47.0456 | -120.6366 | 489.7
177.2723 | 47.0455 | -120.6363 | 489.5
177.2973 | 47.0454 | -120.636 | 489.2
177.3223 | 47.0453 | -120.6357 | 489.9
177.3473 | 47.0452 | -120.6354 | 490.2
177.3723 | 47.0452 | -120.6351 | 489.7
177.3973 | 47.0451 | -120.6348 | 487
177.4223 | 47.045 | -120.6345 | 484.4
177.4473 | 47.0449 | -120.6342 | 485
177.4723 | 47.0448 | -120.6338 | 488.7
177.4973 | 47.0448 | -120.6335 | 489.3
177.5223 | 47.0447 | -120.6332 | 489.9
177.5473 | 47.0446 | -120.6329 | 489.4
177.5723 | 47.0445 | -120.6326 | 489.1
177.5973 | 47.0444 | -120.6323 | 488.5
177.6223 | 47.0444 | -120.632 | 488.8
177.6473 | 47.0443 | -120.6317 | 489.2
177.6723 | 47.0442 | -120.6314 | 489.4
177.6973 | 47.0441 | -120.6311 | 489.7
177.7223 | 47.044 | -120.6308 | 489.3
177.7473 | 47.044 | -120.6305 | 489
177.7723 | 47.0439 | -120.6302 | 488.8
177.7973 | 47.0438 | -120.6298 | 489
177.8223 | 47.0437 | -120.6295 | 488.9
177.8473 | 47.0436 | -120.6292 | 489.3
177.8723 | 47.0436 | -120.6289 | 489.5
177.8973 | 47.0435 | -120.6286 | 489.4
177.9223 | 47.0434 | -120.6283 | 489
177.9473 | 47.0433 | -120.628 | 489
177.9723 | 47.0432 | -120.6277 | 489.3
177.9973 | 47.0432 | -120.6274 | 489.4
178.0223 | 47.0431 | -120.6271 | 489.7
178.0473 | 47.043 | -120.6268 | 490.1
178.0723 | 47.0429 | -120.6265 | 490.2
178.0973 | 47.0428 | -120.6262 | 490.2
178.1223 | 47.0428 | -120.6258 | 490.2
178.1473 | 47.0427 | -120.6255 | 490.2
178.1723 | 47.0426 | -120.6252 | 490.5
178.1973 | 47.0425 | -120.6249 | 490.5
178.2223 | 47.0424 | -120.6246 | 491
178.2473 | 47.0424 | -120.6243 | 489.4
178.2723 | 47.0423 | -120.624 | 483.8
178.2973 | 47.0422 | -120.6237 | 483.6
178.3223 | 47.0421 | -120.6234 | 483.5
178.3473 | 47.0421 | -120.6231 | 483.2
178.3723 | 47.042 | -120.6228 | 482.9
178.3973 | 47.0419 | -120.6225 | 482.4
178.4223 | 47.0418 | -120.6222 | 483.4
178.4473 | 47.0417 | -120.6218 | 482.7
178.4723 | 47.0417 | -120.6215 | 482.6
178.4973 | 47.0416 | -120.6212 | 483.9
178.5223 | 47.0415 | -120.6209 | 483.9
178.5473 | 47.0414 | -120.6206 | 489.2
178.5723 | 47.0413 | -120.6203 | 490.9
178.5973 | 47.0413 | -120.62 | 490.3
178.6223 | 47.0412 | -120.6197 | 490
178.6473 | 47.0411 | -120.6194 | 490.1
178.6723 | 47.041 | -120.6191 | 490
178.6973 | 47.041 | -120.6188 | 490.4
178.7223 | 47.0409 | -120.6185 | 483.9
178.7473 | 47.0408 | -120.6181 | 486.3
178.7723 | 47.0407 | -120.6178 | 489.9
178.7973 | 47.0406 | -120.6175 | 489.6
178.8223 | 47.0406 | -120.6172 | 489.7
178.8473 | 47.0405 | -120.6169 | 489.7
178.8723 | 47.0404 | -120.6166 | 489.8
178.8973 | 47.0403 | -120.6163 | 490.1
178.9223 | 47.0402 | -120.616 | 489.9
178.9473 | 47.0402 | -120.6157 | 489.7
178.9723 | 47.0401 | -120.6154 | 489.4
178.9973 | 47.04 | -120.6151 | 489.1
179.0223 | 47.0399 | -120.6148 | 489.2
179.0473 | 47.0398 | -120.6144 | 489.3
179.0723 | 47.0398 | -120.6141 | 489.6
179.0973 | 47.0397 | -120.6138 | 489.6
179.1223 | 47.0396 | -120.6135 | 488.7
179.1473 | 47.0395 | -120.6132 | 486.5
179.1723 | 47.0395 | -120.6129 | 488.6
179.1973 | 47.0394 | -120.6126 | 488.3
179.2223 | 47.0393 | -120.6123 | 485.5
179.2473 | 47.0392 | -120.612 | 487.1
179.2723 | 47.0391 | -120.6117 | 488.9
179.2973 | 47.039 | -120.6114 | 488.8
179.3223 | 47.039 | -120.6111 | 488.9
179.3473 | 47.0389 | -120.6108 | 488.6
179.3723 | 47.0388 | -120.6105 | 488.7
179.3973 | 47.0387 | -120.6102 | 488.7
179.4223 | 47.0386 | -120.6099 | 488.7
179.4473 | 47.0385 | -120.6096 | 488.7
179.4723 | 47.0384 | -120.6093 | 488.7
179.4973 | 47.0383 | -120.609 | 488.5
179.5223 | 47.0382 | -120.6087 | 488.5
179.5473 | 47.0381 | -120.6084 | 489
179.5723 | 47.038 | -120.6081 | 488.2
179.5973 | 47.0378 | -120.6079 | 488.1
179.6223 | 47.0377 | -120.6076 | 488
179.6473 | 47.0376 | -120.6073 | 487.9
179.6723 | 47.0375 | -120.607 | 487.9
179.6973 | 47.0374 | -120.6067 | 487.9
179.7223 | 47.0372 | -120.6065 | 487.7
179.7473 | 47.0371 | -120.6062 | 487.6
179.7723 | 47.037 | -120.6059 | 487.2
179.7973 | 47.0368 | -120.6057 | 487.4
179.8223 | 47.0367 | -120.6054 | 487
179.8473 | 47.0365 | -120.6052 | 487.4
179.8723 | 47.0364 | -120.6049 | 487.4
179.8973 | 47.0363 | -120.6047 | 487.3
179.9223 | 47.0361 | -120.6044 | 487.2
179.9473 | 47.036 | -120.6041 | 487.2
179.9723 | 47.0358 | -120.6039 | 487.1
179.9973 | 47.0357 | -120.6036 | 487
180.0223 | 47.0356 | -120.6034 | 487
180.0473 | 47.0354 | -120.6031 | 486.9
180.0723 | 47.0353 | -120.6029 | 486.9
180.0973 | 47.0351 | -120.6026 | 486.7
180.1223 | 47.035 | -120.6023 | 486.6
180.1473 | 47.0349 | -120.6021 | 486.6
180.1723 | 47.0347 | -120.6018 | 486.2
180.1973 | 47.0346 | -120.6016 | 486.3
180.2223 | 47.0344 | -120.6013 | 485.8
180.2473 | 47.0343 | -120.601 | 486
180.2723 | 47.0342 | -120.6008 | 485.9
180.2973 | 47.034 | -120.6005 | 485.9
180.3223 | 47.0339 | -120.6003 | 485.8
180.3473 | 47.0337 | -120.6 | 485.9
180.3723 | 47.0336 | -120.5998 | 485.6
180.3973 | 47.0335 | -120.5995 | 485.7
180.4223 | 47.0333 | -120.5992 | 485.3
180.4473 | 47.0332 | -120.599 | 485.5
180.4723 | 47.033 | -120.5987 | 485
180.4973 | 47.0329 | -120.5985 | 485.4
180.5223 | 47.0328 | -120.5982 | 484.7
180.5473 | 47.0326 | -120.5979 | 485.1
180.5723 | 47.0325 | -120.5977 | 484.2
180.5973 | 47.0324 | -120.5974 | 484.7
180.6223 | 47.0322 | -120.5972 | 484.7
180.6473 | 47.0321 | -120.5969 | 484.9
180.6723 | 47.0319 | -120.5967 | 484.4
180.6973 | 47.0318 | -120.5964 | 484.6
180.7223 | 47.0317 | -120.5961 | 484.4
180.7473 | 47.0315 | -120.5959 | 484.6
180.7723 | 47.0314 | -120.5956 | 484
180.7973 | 47.0312 | -120.5954 | 480.8
180.8223 | 47.0311 | -120.5951 | 483.6
180.8473 | 47.031 | -120.5948 | 484.3
180.8723 | 47.0308 | -120.5946 | 484.1
180.8973 | 47.0307 | -120.5943 | 484.6
180.9223 | 47.0306 | -120.5941 | 484.5
180.9473 | 47.0304 | -120.5938 | 484.7
180.9723 | 47.0303 | -120.5935 | 484.5
180.9973 | 47.0301 | -120.5933 | 484.6
181.0223 | 47.03 | -120.593 | 484.1
181.0473 | 47.0299 | -120.5928 | 487.3
181.0723 | 47.0297 | -120.5925 | 486.9
181.0973 | 47.0296 | -120.5922 | 484.5
181.1223 | 47.0295 | -120.592 | 484.1
181.1473 | 47.0293 | -120.5917 | 484.4
181.1723 | 47.0292 | -120.5915 | 484.2
181.1973 | 47.029 | -120.5912 | 484.4
181.2223 | 47.0289 | -120.5909 | 484.2
181.2473 | 47.0288 | -120.5907 | 484.1
181.2723 | 47.0286 | -120.5904 | 483.5
181.2973 | 47.0285 | -120.5902 | 483.9
181.3223 | 47.0283 | -120.5899 | 483.2
181.3473 | 47.0282 | -120.5897 | 483.8
181.3723 | 47.0281 | -120.5894 | 483.2
181.3973 | 47.0279 | -120.5891 | 483.9
181.4223 | 47.0278 | -120.5889 | 483.6
181.4473 | 47.0276 | -120.5886 | 483.9
181.4723 | 47.0275 | -120.5884 | 483.7
181.4973 | 47.0274 | -120.5881 | 484
181.5223 | 47.0272 | -120.5879 | 484
181.5473 | 47.0271 | -120.5876 | 483.8
181.5723 | 47.0269 | -120.5873 | 483.5
181.5973 | 47.0268 | -120.5871 | 483.9
181.6223 | 47.0267 | -120.5868 | 483.2
181.6473 | 47.0265 | -120.5866 | 483.8
181.6723 | 47.0264 | -120.5863 | 483.2
181.6973 | 47.0262 | -120.586 | 483.7
181.7223 | 47.0261 | -120.5858 | 481.7
181.7473 | 47.026 | -120.5855 | 483.7
181.7723 | 47.0258 | -120.5853 | 483.1
181.7973 | 47.0257 | -120.585 | 483.5
181.8223 | 47.0255 | -120.5848 | 483.2
181.8473 | 47.0254 | -120.5845 | 483.8
181.8723 | 47.0253 | -120.5842 | 483.1
181.8973 | 47.0251 | -120.584 | 483.6
181.9223 | 47.025 | -120.5837 | 483.3
181.9473 | 47.0249 | -120.5835 | 483.7
181.9723 | 47.0247 | -120.5832 | 483.4
181.9973 | 47.0246 | -120.5829 | 483.6
182.0223 | 47.0244 | -120.5827 | 483.3
182.0473 | 47.0243 | -120.5824 | 483.6
182.0723 | 47.0242 | -120.5822 | 483.4
182.0973 | 47.024 | -120.5819 | 483.8
182.1223 | 47.0239 | -120.5817 | 483.3
182.1473 | 47.0237 | -120.5814 | 483.6
182.1723 | 47.0236 | -120.5811 | 483.4
182.1973 | 47.0235 | -120.5809 | 482.4
182.2223 | 47.0233 | -120.5806 | 483
182.2473 | 47.0232 | -120.5804 | 483.5
182.2723 | 47.023 | -120.5801 | 483.4
182.2973 | 47.0229 | -120.5798 | 483.6
182.3223 | 47.0228 | -120.5796 | 483.4
182.3473 | 47.0226 | -120.5793 | 483.6
182.3723 | 47.0225 | -120.5791 | 483.2
182.3973 | 47.0224 | -120.5788 | 483.6
182.4223 | 47.0222 | -120.5786 | 483.6
182.4473 | 47.0221 | -120.5783 | 483.9
182.4723 | 47.0219 | -120.578 | 483.7
182.4973 | 47.0218 | -120.5778 | 483.7
182.5223 | 47.0217 | -120.5775 | 483.7
182.5473 | 47.0215 | -120.5773 | 483.7
182.5723 | 47.0214 | -120.577 | 483.5
182.5973 | 47.0212 | -120.5767 | 483.9
182.6223 | 47.0211 | -120.5765 | 483.9
182.6473 | 47.021 | -120.5762 | 483.9
182.6723 | 47.0208 | -120.576 | 484
182.6973 | 47.0207 | -120.5757 | 483.9
182.7223 | 47.0205 | -120.5755 | 483.9
182.7473 | 47.0204 | -120.5752 | 484.1
182.7723 | 47.0203 | -120.5749 | 484.1
182.7973 | 47.0201 | -120.5747 | 484
182.8223 | 47.02 | -120.5744 | 484.2
182.8473 | 47.0198 | -120.5742 | 484.4
182.8723 | 47.0197 | -120.5739 | 484.2
182.8973 | 47.0196 | -120.5736 | 484.2
182.9223 | 47.0194 | -120.5734 | 484.2
182.9473 | 47.0193 | -120.5731 | 483.9
182.9723 | 47.0192 | -120.5729 | 484.1
182.9973 | 47.019 | -120.5726 | 484.1
183.0223 | 47.0189 | -120.5724 | 484.3
183.0473 | 47.0187 | -120.5721 | 484.1
183.0723 | 47.0186 | -120.5718 | 484.3
183.0973 | 47.0185 | -120.5716 | 484.6
183.1223 | 47.0183 | -120.5713 | 484.3
183.1473 | 47.0182 | -120.5711 | 484
183.1723 | 47.018 | -120.5708 | 484.1
183.1973 | 47.0179 | -120.5705 | 483.7
183.2223 | 47.0178 | -120.5703 | 483.7
183.2473 | 47.0176 | -120.57 | 484
183.2723 | 47.0175 | -120.5698 | 483.9
183.2973 | 47.0173 | -120.5695 | 483.7
183.3223 | 47.0172 | -120.5693 | 483.8
183.3473 | 47.0171 | -120.569 | 483.7
183.3723 | 47.0169 | -120.5687 | 483.9
183.3973 | 47.0168 | -120.5685 | 483.7
183.4223 | 47.0166 | -120.5682 | 483.7
183.4473 | 47.0165 | -120.568 | 483.9
183.4723 | 47.0164 | -120.5677 | 483.8
183.4973 | 47.0162 | -120.5675 | 483.5
183.5223 | 47.0161 | -120.5672 | 483.8
183.5473 | 47.0159 | -120.5669 | 483.6
183.5723 | 47.0158 | -120.5667 | 483.8
183.5973 | 47.0157 | -120.5664 | 483.6
183.6223 | 47.0155 | -120.5662 | 483.8
183.6473 | 47.0154 | -120.5659 | 483.6
183.6723 | 47.0152 | -120.5656 | 483.7
183.6973 | 47.0151 | -120.5654 | 483.9
183.7223 | 47.015 | -120.5651 | 484
183.7473 | 47.0148 | -120.5649 | 483.9
183.7723 | 47.0147 | -120.5646 | 484.2
183.7973 | 47.0145 | -120.5644 | 484.1
183.8223 | 47.0144 | -120.5641 | 483.9
183.8473 | 47.0143 | -120.5638 | 483.7
183.8723 | 47.0141 | -120.5636 | 483.9
183.8973 | 47.014 | -120.5633 | 483.7
183.9223 | 47.0139 | -120.5631 | 483.9
183.9473 | 47.0137 | -120.5628 | 483.9
183.9723 | 47.0136 | -120.5626 | 484
183.9973 | 47.0134 | -120.5623 | 483.8
184.0223 | 47.0133 | -120.562 | 483.9
184.0473 | 47.0132 | -120.5618 | 483.5
184.0723 | 47.013 | -120.5615 | 483.9
184.0973 | 47.0129 | -120.5613 | 483.4
184.1223 | 47.0127 | -120.561 | 483.7
184.1473 | 47.0126 | -120.5607 | 483.4
184.1723 | 47.0125 | -120.5605 | 483.7
184.1973 | 47.0123 | -120.5602 | 483.2
184.2223 | 47.0122 | -120.56 | 483.8
184.2473 | 47.012 | -120.5597 | 483.4
184.2723 | 47.0119 | -120.5595 | 483.8
184.2973 | 47.0118 | -120.5592 | 483.4
184.3223 | 47.0116 | -120.5589 | 483.9
184.3473 | 47.0115 | -120.5587 | 483.5
184.3723 | 47.0113 | -120.5584 | 483.7
184.3973 | 47.0112 | -120.5582 | 483.3
184.4223 | 47.0111 | -120.5579 | 483.9
184.4473 | 47.0109 | -120.5576 | 483.6
184.4723 | 47.0108 | -120.5574 | 483.8
184.4973 | 47.0107 | -120.5571 | 483.4
184.5223 | 47.0105 | -120.5569 | 483.9
184.5473 | 47.0104 | -120.5566 | 484
184.5723 | 47.0102 | -120.5563 | 484
184.5973 | 47.0101 | -120.5561 | 483.7
184.6223 | 47.01 | -120.5558 | 483.9
184.6473 | 47.0098 | -120.5556 | 483.7
184.6723 | 47.0097 | -120.5553 | 484.1
184.6973 | 47.0095 | -120.5551 | 483.6
184.7223 | 47.0094 | -120.5548 | 484
184.7473 | 47.0093 | -120.5545 | 483.9
184.7723 | 47.0091 | -120.5543 | 483.9
184.7973 | 47.009 | -120.554 | 483.8
184.8223 | 47.0088 | -120.5538 | 484
184.8473 | 47.0087 | -120.5535 | 483.7
184.8723 | 47.0086 | -120.5532 | 483.8
184.8973 | 47.0084 | -120.553 | 483.8
184.9223 | 47.0083 | -120.5527 | 483.9
184.9473 | 47.0082 | -120.5525 | 483.6
184.9723 | 47.008 | -120.5522 | 483.7
184.9973 | 47.0079 | -120.552 | 483.6
185.0223 | 47.0077 | -120.5517 | 483.8
185.0473 | 47.0076 | -120.5514 | 483.7
185.0723 | 47.0075 | -120.5512 | 483.9
185.0973 | 47.0073 | -120.5509 | 483.8
185.1223 | 47.0072 | -120.5507 | 483.8
185.1473 | 47.007 | -120.5504 | 483.7
185.1723 | 47.0069 | -120.5501 | 483.8
185.1973 | 47.0068 | -120.5499 | 483.9
185.2223 | 47.0066 | -120.5496 | 484
185.2473 | 47.0065 | -120.5494 | 483.9
185.2723 | 47.0064 | -120.5491 | 483.9
185.2973 | 47.0062 | -120.5488 | 483.9
185.3223 | 47.0061 | -120.5486 | 483.5
185.3473 | 47.006 | -120.5483 | 484.3
185.3723 | 47.0058 | -120.548 | 484.1
185.3973 | 47.0057 | -120.5478 | 484.1
185.4223 | 47.0056 | -120.5475 | 484.2
185.4473 | 47.0054 | -120.5472 | 484.3
185.4723 | 47.0053 | -120.547 | 484.4
185.4973 | 47.0052 | -120.5467 | 484.6
185.5223 | 47.005 | -120.5464 | 484.8
185.5473 | 47.0049 | -120.5462 | 484.8
185.5723 | 47.0048 | -120.5459 | 484.9
185.5973 | 47.0047 | -120.5456 | 485
185.6223 | 47.0045 | -120.5454 | 485.1
185.6473 | 47.0044 | -120.5451 | 485.2
185.6723 | 47.0043 | -120.5448 | 485.2
185.6972 | 47.0042 | -120.5445 | 485.1
185.7222 | 47.0041 | -120.5442 | 485.1
185.7472 | 47.004 | -120.5439 | 485.3
185.7722 | 47.0039 | -120.5436 | 485.5
185.7972 | 47.0038 | -120.5433 | 485.7
185.8222 | 47.0037 | -120.543 | 485.8
185.8472 | 47.0037 | -120.5427 | 486.1
185.8722 | 47.0036 | -120.5424 | 486.4
185.8972 | 47.0035 | -120.5421 | 486.3
185.9222 | 47.0034 | -120.5418 | 486
185.9472 | 47.0033 | -120.5415 | 486
185.9722 | 47.0033 | -120.5412 | 485.9
185.9972 | 47.0032 | -120.5409 | 486.3
186.0222 | 47.0031 | -120.5406 | 485.9
186.0472 | 47.003 | -120.5403 | 485
186.0722 | 47.0029 | -120.5399 | 484.2
186.0972 | 47.0028 | -120.5396 | 483.6
186.1222 | 47.0028 | -120.5393 | 483.1
186.1472 | 47.0027 | -120.539 | 483.1
186.1722 | 47.0026 | -120.5387 | 483.3
186.1972 | 47.0025 | -120.5384 | 482.1
186.2222 | 47.0024 | -120.5381 | 482
186.2472 | 47.0023 | -120.5378 | 482.1
186.2722 | 47.0022 | -120.5375 | 482.1
186.2972 | 47.0022 | -120.5372 | 482
186.3222 | 47.0021 | -120.5369 | 482
186.3472 | 47.002 | -120.5366 | 482.1
186.3722 | 47.0019 | -120.5363 | 482.4
186.3972 | 47.0018 | -120.536 | 482.3
186.4222 | 47.0017 | -120.5357 | 482.4
186.4472 | 47.0017 | -120.5354 | 482.5
186.4722 | 47.0016 | -120.5351 | 482.6
186.4972 | 47.0015 | -120.5348 | 482.6
186.5222 | 47.0014 | -120.5344 | 482.8
186.5472 | 47.0013 | -120.5341 | 483.1
186.5722 | 47.0013 | -120.5338 | 482.9
186.5971 | 47.0012 | -120.5335 | 483.1
186.6221 | 47.0011 | -120.5332 | 483.2
186.6471 | 47.0011 | -120.5329 | 483.2
186.6721 | 47.001 | -120.5326 | 483.3
186.6971 | 47.001 | -120.5322 | 483.4
186.7221 | 47.0009 | -120.5319 | 483.6
186.7471 | 47.0009 | -120.5316 | 484.2
186.7721 | 47.0008 | -120.5313 | 485.2
186.7971 | 47.0008 | -120.531 | 486.4
186.8221 | 47.0007 | -120.5306 | 486
186.8471 | 47.0007 | -120.5303 | 486.5
186.8721 | 47.0006 | -120.53 | 485.9
186.8971 | 47.0006 | -120.5297 | 487
186.9221 | 47.0005 | -120.5294 | 487.3
186.9471 | 47.0005 | -120.529 | 487.2
186.9721 | 47.0004 | -120.5287 | 487.4
186.9971 | 47.0004 | -120.5284 | 487.7
187.0221 | 47.0003 | -120.5281 | 487.5
187.0471 | 47.0003 | -120.5278 | 487.9
187.0721 | 47.0002 | -120.5274 | 487.8
187.0971 | 47.0002 | -120.5271 | 487.8
187.1221 | 47.0001 | -120.5268 | 487.9
187.1471 | 47.0001 | -120.5265 | 487.7
187.1721 | 47 | -120.5262 | 487.9
187.1971 | 47 | -120.5258 | 487.8
187.2221 | 46.9999 | -120.5255 | 487.8
187.2471 | 46.9999 | -120.5252 | 487.8
187.2721 | 46.9998 | -120.5249 | 487.9
187.2971 | 46.9998 | -120.5246 | 487.8
187.3221 | 46.9997 | -120.5242 | 488
187.3471 | 46.9996 | -120.5239 | 487.5
187.3721 | 46.9996 | -120.5236 | 487.8
187.3971 | 46.9995 | -120.5233 | 487.5
187.4221 | 46.9995 | -120.523 | 487.4
187.4471 | 46.9994 | -120.5227 | 487.7
187.4721 | 46.9994 | -120.5223 | 487.3
187.4971 | 46.9993 | -120.522 | 488
187.5221 | 46.9993 | -120.5217 | 487.6
187.5471 | 46.9992 | -120.5214 | 488.2
187.5721 | 46.9992 | -120.5211 | 487.7
187.5971 | 46.9991 | -120.5207 | 487.9
187.6221 | 46.9991 | -120.5204 | 487.9
187.6471 | 46.999 | -120.5201 | 487.4
187.6721 | 46.9989 | -120.5198 | 488.1
187.6971 | 46.9989 | -120.5195 | 485.9
187.7221 | 46.9988 | -120.5191 | 488.4
187.7471 | 46.9988 | -120.5188 | 488.2
187.7721 | 46.9987 | -120.5185 | 488.2
187.7971 | 46.9987 | -120.5182 | 488.2
187.8221 | 46.9986 | -120.5179 | 488.5
187.8471 | 46.9986 | -120.5175 | 488.7
187.8721 | 46.9985 | -120.5172 | 488.6
187.8971 | 46.9985 | -120.5169 | 488.9
187.9221 | 46.9984 | -120.5166 | 488.5
187.9471 | 46.9984 | -120.5163 | 488.8
187.9721 | 46.9983 | -120.5159 | 488.6
187.9971 | 46.9983 | -120.5156 | 488.5
188.0221 | 46.9982 | -120.5153 | 488.7
188.0471 | 46.9982 | -120.515 | 488.7
188.0721 | 46.9981 | -120.5147 | 489.2
188.0971 | 46.998 | -120.5143 | 488.6
188.1221 | 46.998 | -120.514 | 489.1
188.1471 | 46.9979 | -120.5137 | 489
188.1721 | 46.9979 | -120.5134 | 489.1
188.1971 | 46.9978 | -120.5131 | 489.3
188.2221 | 46.9978 | -120.5127 | 489.1
188.2471 | 46.9977 | -120.5124 | 489.6
188.2721 | 46.9977 | -120.5121 | 489.1
188.2971 | 46.9976 | -120.5118 | 489.4
188.3221 | 46.9976 | -120.5115 | 489.1
188.3471 | 46.9975 | -120.5112 | 489.5
188.3721 | 46.9975 | -120.5108 | 489.7
188.3971 | 46.9974 | -120.5105 | 489.7
188.4221 | 46.9974 | -120.5102 | 490
188.4471 | 46.9973 | -120.5099 | 489.6
188.4721 | 46.9973 | -120.5096 | 489.9
188.4971 | 46.9972 | -120.5092 | 490.1
188.5221 | 46.9972 | -120.5089 | 490
188.5471 | 46.9971 | -120.5086 | 490.3
188.5721 | 46.997 | -120.5083 | 490.5
188.5971 | 46.997 | -120.508 | 490.4
188.6221 | 46.9969 | -120.5076 | 490.4
188.6471 | 46.9969 | -120.5073 | 490.4
188.6721 | 46.9968 | -120.507 | 490.6
188.6971 | 46.9968 | -120.5067 | 490.3
188.7221 | 46.9967 | -120.5064 | 490.6
188.7471 | 46.9967 | -120.506 | 490.1
188.7721 | 46.9966 | -120.5057 | 490.7
188.7971 | 46.9966 | -120.5054 | 490.5
188.8221 | 46.9965 | -120.5051 | 490.7
188.8471 | 46.9965 | -120.5048 | 490.7
188.8721 | 46.9964 | -120.5044 | 490.7
188.8971 | 46.9964 | -120.5041 | 490.8
188.9221 | 46.9963 | -120.5038 | 490.7
188.9471 | 46.9963 | -120.5035 | 491
188.9721 | 46.9962 | -120.5032 | 490.8
188.9971 | 46.9961 | -120.5028 | 491
189.0221 | 46.9961 | -120.5025 | 491.1
189.0471 | 46.996 | -120.5022 | 490.8
189.0721 | 46.996 | -120.5019 | 491.2
189.0971 | 46.9959 | -120.5016 | 491
189.1221 | 46.9959 | -120.5012 | 491.4
189.1471 | 46.9958 | -120.5009 | 491.2
189.1721 | 46.9958 | -120.5006 | 491.5
189.1971 | 46.9957 | -120.5003 | 491.4
189.2221 | 46.9957 | -120.5 | 491.2
189.2471 | 46.9956 | -120.4996 | 491.3
189.2721 | 46.9956 | -120.4993 | 491
189.2971 | 46.9955 | -120.499 | 491.6
189.3221 | 46.9955 | -120.4987 | 491.1
189.3471 | 46.9954 | -120.4984 | 491.6
189.3721 | 46.9954 | -120.4981 | 491.3
189.3971 | 46.9953 | -120.4977 | 491.7
189.4221 | 46.9953 | -120.4974 | 491.7
189.4471 | 46.9952 | -120.4971 | 491.4
189.4721 | 46.9951 | -120.4968 | 491.9
189.4971 | 46.9951 | -120.4965 | 491.7
189.5221 | 46.995 | -120.4961 | 491.7
189.5471 | 46.995 | -120.4958 | 491.4
189.5721 | 46.9949 | -120.4955 | 491.5
189.5971 | 46.9949 | -120.4952 | 491.7
189.6221 | 46.9948 | -120.4949 | 491.5
189.6471 | 46.9948 | -120.4945 | 491.9
189.6721 | 46.9947 | -120.4942 | 491.7
189.6971 | 46.9947 | -120.4939 | 491.8
189.7221 | 46.9946 | -120.4936 | 491.5
189.7471 | 46.9946 | -120.4933 | 491.6
189.7721 | 46.9945 | -120.4929 | 491.8
189.7971 | 46.9945 | -120.4926 | 491.5
189.8221 | 46.9944 | -120.4923 | 491.7
189.8471 | 46.9944 | -120.492 | 491.3
189.8721 | 46.9943 | -120.4917 | 491.8
189.8971 | 46.9942 | -120.4913 | 491.4
189.9221 | 46.9942 | -120.491 | 491.8
189.9471 | 46.9941 | -120.4907 | 491.5
189.9721 | 46.9941 | -120.4904 | 491.5
189.9971 | 46.994 | -120.4901 | 491.8
190.0221 | 46.994 | -120.4897 | 491.1
190.0471 | 46.9939 | -120.4894 | 491.8
190.0721 | 46.9939 | -120.4891 | 491.6
190.0971 | 46.9938 | -120.4888 | 491.5
190.1221 | 46.9938 | -120.4885 | 491.5
190.1471 | 46.9937 | -120.4881 | 491.9
190.1721 | 46.9937 | -120.4878 | 491.8
190.1971 | 46.9936 | -120.4875 | 491.5
190.2221 | 46.9936 | -120.4872 | 491.8
190.2471 | 46.9935 | -120.4869 | 491.3
190.2721 | 46.9935 | -120.4866 | 491.6
190.2971 | 46.9934 | -120.4862 | 491.6
190.3221 | 46.9933 | -120.4859 | 491.5
190.3471 | 46.9933 | -120.4856 | 491.9
190.3721 | 46.9932 | -120.4853 | 491.3
190.3971 | 46.9932 | -120.485 | 491.8
190.4221 | 46.9931 | -120.4846 | 491.5
190.4471 | 46.9931 | -120.4843 | 491.7
190.4721 | 46.993 | -120.484 | 491.7
190.4971 | 46.993 | -120.4837 | 491.4
190.5221 | 46.9929 | -120.4834 | 491.8
190.5471 | 46.9929 | -120.483 | 491.5
190.5721 | 46.9928 | -120.4827 | 491.8
190.5971 | 46.9928 | -120.4824 | 491.5
190.6221 | 46.9927 | -120.4821 | 491.6
190.6471 | 46.9927 | -120.4818 | 491.7
190.6721 | 46.9926 | -120.4814 | 491.2
190.6971 | 46.9926 | -120.4811 | 491.8
190.7221 | 46.9925 | -120.4808 | 491.3
190.7471 | 46.9924 | -120.4805 | 491.7
190.7721 | 46.9924 | -120.4802 | 491.4
190.7971 | 46.9923 | -120.4798 | 491.5
190.8221 | 46.9923 | -120.4795 | 491.5
190.8471 | 46.9922 | -120.4792 | 491.5
190.8721 | 46.9922 | -120.4789 | 491.9
190.8971 | 46.9921 | -120.4786 | 491.6
190.9221 | 46.9921 | -120.4782 | 491.8
190.9471 | 46.992 | -120.4779 | 491.4
190.9721 | 46.992 | -120.4776 | 491.5
190.9971 | 46.9919 | -120.4773 | 491.6
191.0221 | 46.9919 | -120.477 | 491.5
191.0471 | 46.9918 | -120.4767 | 491.9
191.0721 | 46.9918 | -120.4763 | 491.3
191.0971 | 46.9917 | -120.476 | 491.7
191.1221 | 46.9916 | -120.4757 | 491.6
191.1471 | 46.9916 | -120.4754 | 491.3
191.1721 | 46.9915 | -120.4751 | 490
191.1971 | 46.9915 | -120.4747 | 491.3
191.2221 | 46.9914 | -120.4744 | 492
191.2471 | 46.9914 | -120.4741 | 491.3
191.2721 | 46.9913 | -120.4738 | 491.8
191.2971 | 46.9913 | -120.4735 | 491.6
191.3221 | 46.9912 | -120.4731 | 491.7
191.3471 | 46.9912 | -120.4728 | 491.7
191.3721 | 46.9911 | -120.4725 | 491.1
191.3971 | 46.9911 | -120.4722 | 492
191.4221 | 46.991 | -120.4719 | 491.3
191.4471 | 46.991 | -120.4715 | 491.8
191.4721 | 46.9909 | -120.4712 | 491.4
191.4971 | 46.9909 | -120.4709 | 491.5
191.5221 | 46.9908 | -120.4706 | 491.7
191.5471 | 46.9907 | -120.4703 | 491.5
191.5721 | 46.9907 | -120.4699 | 491.9
191.5971 | 46.9906 | -120.4696 | 491.3
191.6221 | 46.9906 | -120.4693 | 491.7
191.6471 | 46.9905 | -120.469 | 491.5
191.6721 | 46.9905 | -120.4687 | 491.6
191.6971 | 46.9904 | -120.4683 | 491.8
191.7221 | 46.9904 | -120.468 | 491.5
191.7471 | 46.9903 | -120.4677 | 491.9
191.7721 | 46.9903 | -120.4674 | 492.2
191.7971 | 46.9902 | -120.4671 | 491.8
191.8221 | 46.9902 | -120.4667 | 491.7
191.8471 | 46.9901 | -120.4664 | 491.7
191.8721 | 46.9901 | -120.4661 | 491.8
191.8971 | 46.99 | -120.4658 | 491.5
191.9221 | 46.99 | -120.4655 | 492
191.9471 | 46.9899 | -120.4652 | 491.3
191.9721 | 46.9899 | -120.4648 | 491.8
191.9971 | 46.9898 | -120.4645 | 491.2
192.0221 | 46.9897 | -120.4642 | 491.7
192.0471 | 46.9897 | -120.4639 | 491.7
192.0721 | 46.9896 | -120.4636 | 491.5
192.0971 | 46.9896 | -120.4632 | 491.9
192.1221 | 46.9895 | -120.4629 | 491.8
192.1471 | 46.9895 | -120.4626 | 491.9
192.1721 | 46.9894 | -120.4623 | 491.7
192.1971 | 46.9894 | -120.462 | 491.8
192.2221 | 46.9893 | -120.4616 | 491.7
192.2471 | 46.9893 | -120.4613 | 491.7
192.2721 | 46.9892 | -120.461 | 492.1
192.2971 | 46.9892 | -120.4607 | 491.2
192.3221 | 46.9891 | -120.4604 | 491.3
192.3471 | 46.9891 | -120.46 | 491.3
192.3721 | 46.989 | -120.4597 | 491.2
192.3971 | 46.989 | -120.4594 | 491.3
192.4221 | 46.9889 | -120.4591 | 491.3
192.4471 | 46.9888 | -120.4588 | 491.4
192.4721 | 46.9888 | -120.4584 | 491.2
192.4971 | 46.9887 | -120.4581 | 491.2
192.5221 | 46.9887 | -120.4578 | 491.1
192.5471 | 46.9886 | -120.4575 | 491.2
192.5721 | 46.9886 | -120.4572 | 491.1
192.5971 | 46.9885 | -120.4568 | 491.2
192.6221 | 46.9885 | -120.4565 | 491.1
192.6471 | 46.9884 | -120.4562 | 491.1
192.6721 | 46.9884 | -120.4559 | 491.1
192.6971 | 46.9883 | -120.4556 | 491
192.7221 | 46.9883 | -120.4552 | 491
192.7471 | 46.9882 | -120.4549 | 491
192.7721 | 46.9882 | -120.4546 | 491
192.7971 | 46.9881 | -120.4543 | 491
192.8221 | 46.9881 | -120.454 | 491
192.8471 | 46.988 | -120.4536 | 490.9
192.8721 | 46.988 | -120.4533 | 490.9
192.8971 | 46.9879 | -120.453 | 490.9
192.9221 | 46.9878 | -120.4527 | 490.9
192.9471 | 46.9878 | -120.4524 | 490.9
192.9721 | 46.9877 | -120.4521 | 490.8
192.9971 | 46.9877 | -120.4517 | 490.8
193.0221 | 46.9876 | -120.4514 | 490.7
193.0471 | 46.9876 | -120.4511 | 490.6
193.0721 | 46.9875 | -120.4508 | 490.7
193.0971 | 46.9875 | -120.4505 | 490.6
193.1221 | 46.9874 | -120.4501 | 490.5
193.1471 | 46.9874 | -120.4498 | 490.5
193.1721 | 46.9873 | -120.4495 | 490.4
193.1971 | 46.9873 | -120.4492 | 490.3
193.2221 | 46.9872 | -120.4489 | 490.3
193.2471 | 46.9872 | -120.4485 | 490.2
193.2721 | 46.9871 | -120.4482 | 490.1
193.2971 | 46.9871 | -120.4479 | 490.1
193.3221 | 46.987 | -120.4476 | 490.1
193.3471 | 46.9869 | -120.4473 | 490
193.3721 | 46.9869 | -120.4469 | 490
193.3971 | 46.9868 | -120.4466 | 490
193.4221 | 46.9868 | -120.4463 | 490
193.4471 | 46.9867 | -120.446 | 489.9
193.4721 | 46.9867 | -120.4457 | 490
193.4971 | 46.9866 | -120.4453 | 490
193.5221 | 46.9866 | -120.445 | 490
193.5471 | 46.9865 | -120.4447 | 490.1
193.5721 | 46.9865 | -120.4444 | 490.1
193.5971 | 46.9864 | -120.4441 | 490.1
193.6221 | 46.9864 | -120.4438 | 490.1
193.6471 | 46.9863 | -120.4434 | 490.2
193.6721 | 46.9863 | -120.4431 | 490.3
193.6971 | 46.9862 | -120.4428 | 490.3
193.7221 | 46.9861 | -120.4425 | 490.4
193.7471 | 46.9861 | -120.4422 | 490.5
193.7721 | 46.986 | -120.4418 | 490.6
193.7971 | 46.986 | -120.4415 | 490.6
193.8221 | 46.9859 | -120.4412 | 490.7
193.8471 | 46.9859 | -120.4409 | 490.8
193.8721 | 46.9858 | -120.4406 | 490.8
193.8971 | 46.9858 | -120.4402 | 490.9
193.9221 | 46.9857 | -120.4399 | 491
193.9471 | 46.9857 | -120.4396 | 491.1
193.9721 | 46.9856 | -120.4393 | 491.2
193.9971 | 46.9856 | -120.439 | 491.3
194.0221 | 46.9855 | -120.4386 | 491.3
194.0471 | 46.9855 | -120.4383 | 491.5
194.0721 | 46.9854 | -120.438 | 491.7
194.0971 | 46.9853 | -120.4377 | 491.8
194.1221 | 46.9853 | -120.4374 | 491.8
194.1471 | 46.9852 | -120.437 | 491.9
194.1721 | 46.9852 | -120.4367 | 492.1
194.1971 | 46.9851 | -120.4364 | 492.2
194.2221 | 46.9851 | -120.4361 | 492.2
194.2471 | 46.985 | -120.4358 | 492.5
194.2721 | 46.985 | -120.4354 | 492.6
194.2971 | 46.9849 | -120.4351 | 492.7
194.3221 | 46.9849 | -120.4348 | 492.8
194.3471 | 46.9848 | -120.4345 | 493
194.3721 | 46.9848 | -120.4342 | 493
194.3971 | 46.9847 | -120.4339 | 493.1
194.4221 | 46.9847 | -120.4335 | 493.2
194.4471 | 46.9846 | -120.4332 | 493.3
194.4721 | 46.9846 | -120.4329 | 493.4
194.4971 | 46.9845 | -120.4326 | 493.5
194.5221 | 46.9844 | -120.4323 | 493.6
194.5471 | 46.9844 | -120.4319 | 493.7
194.5721 | 46.9843 | -120.4316 | 493.8
194.5971 | 46.9843 | -120.4313 | 493.9
194.6221 | 46.9842 | -120.431 | 494
194.6471 | 46.9842 | -120.4307 | 494.2
194.6721 | 46.9841 | -120.4303 | 494.2
194.6971 | 46.9841 | -120.43 | 494.3
194.7221 | 46.984 | -120.4297 | 494.4
194.7471 | 46.984 | -120.4294 | 494.6
194.7721 | 46.9839 | -120.4291 | 495
194.7971 | 46.9839 | -120.4287 | 495.2
194.8221 | 46.9838 | -120.4284 | 495.4
194.8471 | 46.9838 | -120.4281 | 495.6
194.8721 | 46.9837 | -120.4278 | 495.8
194.8971 | 46.9836 | -120.4275 | 496
194.9221 | 46.9836 | -120.4271 | 496.2
194.9471 | 46.9835 | -120.4268 | 496.3
194.9721 | 46.9835 | -120.4265 | 496.4
194.9971 | 46.9834 | -120.4262 | 496.7
195.0221 | 46.9834 | -120.4259 | 496.8
195.0471 | 46.9833 | -120.4256 | 496.9
195.0721 | 46.9833 | -120.4252 | 497.2
195.0971 | 46.9832 | -120.4249 | 497.3
195.1221 | 46.9832 | -120.4246 | 497.5
195.1471 | 46.9831 | -120.4243 | 497.6
195.1721 | 46.9831 | -120.424 | 497.7
195.1971 | 46.983 | -120.4236 | 498
195.2221 | 46.983 | -120.4233 | 498.1
195.2471 | 46.9829 | -120.423 | 498.3
195.2721 | 46.9829 | -120.4227 | 498.4
195.2971 | 46.9828 | -120.4224 | 498.5
195.3221 | 46.9827 | -120.422 | 498.7
195.3471 | 46.9827 | -120.4217 | 498.9
195.3721 | 46.9826 | -120.4214 | 499.2
195.3971 | 46.9826 | -120.4211 | 499.4
195.4221 | 46.9825 | -120.4208 | 499.8
195.4471 | 46.9825 | -120.4204 | 500.4
195.4721 | 46.9824 | -120.4201 | 500.8
195.4971 | 46.9824 | -120.4198 | 500.8
195.5221 | 46.9823 | -120.4195 | 500.8
195.5471 | 46.9823 | -120.4192 | 500.8
195.5721 | 46.9822 | -120.4188 | 500.7
195.5971 | 46.9822 | -120.4185 | 500.3
195.6221 | 46.9821 | -120.4182 | 500.2
195.6471 | 46.9821 | -120.4179 | 500.2
195.6721 | 46.982 | -120.4176 | 500.2
195.6971 | 46.982 | -120.4172 | 500.2
195.7221 | 46.9819 | -120.4169 | 500.5
195.7471 | 46.9819 | -120.4166 | 500.7
195.7721 | 46.9818 | -120.4163 | 500.8
195.7971 | 46.9817 | -120.416 | 500.7
195.8221 | 46.9817 | -120.4156 | 500.8
195.8471 | 46.9816 | -120.4153 | 500.7
195.8721 | 46.9816 | -120.415 | 500.8
195.8971 | 46.9815 | -120.4147 | 500.8
195.9221 | 46.9815 | -120.4144 | 500.8
195.9471 | 46.9814 | -120.4141 | 500.8
195.9721 | 46.9814 | -120.4137 | 500.7
195.9971 | 46.9813 | -120.4134 | 500.7
196.0221 | 46.9813 | -120.4131 | 500.9
196.0471 | 46.9812 | -120.4128 | 501.2
196.0721 | 46.9812 | -120.4125 | 501.2
196.0971 | 46.9811 | -120.4121 | 501.2
196.1221 | 46.9811 | -120.4118 | 501.3
196.1471 | 46.981 | -120.4115 | 501.5
196.1721 | 46.981 | -120.4112 | 501.5
196.1971 | 46.9809 | -120.4109 | 501.5
196.2221 | 46.9808 | -120.4105 | 501.6
196.2471 | 46.9808 | -120.4102 | 501.9
196.2721 | 46.9807 | -120.4099 | 502.1
196.2971 | 46.9807 | -120.4096 | 502.4
196.3221 | 46.9806 | -120.4093 | 502.4
196.3471 | 46.9806 | -120.4089 | 502.5
196.3721 | 46.9805 | -120.4086 | 502.7
196.3971 | 46.9805 | -120.4083 | 502.7
196.4221 | 46.9804 | -120.408 | 502.8
196.4471 | 46.9804 | -120.4077 | 502.8
196.4721 | 46.9803 | -120.4073 | 502.8
196.4971 | 46.9803 | -120.407 | 502.9
196.5221 | 46.9802 | -120.4067 | 502.9
196.5471 | 46.9802 | -120.4064 | 502.9
196.5721 | 46.9801 | -120.4061 | 503.1
196.5971 | 46.9801 | -120.4057 | 503
196.6221 | 46.98 | -120.4054 | 503
196.6471 | 46.9799 | -120.4051 | 503.1
196.6721 | 46.9799 | -120.4048 | 503.1
196.6971 | 46.9798 | -120.4045 | 503.2
196.7221 | 46.9798 | -120.4042 | 503.3
196.7471 | 46.9797 | -120.4038 | 503.3
196.7721 | 46.9797 | -120.4035 | 503.3
196.7971 | 46.9796 | -120.4032 | 503.3
196.8221 | 46.9796 | -120.4029 | 503.3
196.8471 | 46.9795 | -120.4026 | 503.4
196.8721 | 46.9795 | -120.4022 | 503.4
196.8971 | 46.9794 | -120.4019 | 503.4
196.9221 | 46.9794 | -120.4016 | 503.4
196.9471 | 46.9793 | -120.4013 | 503.3
196.9721 | 46.9793 | -120.401 | 503.4
196.9971 | 46.9792 | -120.4006 | 503.5
197.0221 | 46.9792 | -120.4003 | 503.5
197.0471 | 46.9791 | -120.4 | 503.6
197.0721 | 46.979 | -120.3997 | 503.7
197.0971 | 46.979 | -120.3994 | 503.9
197.1221 | 46.9789 | -120.399 | 504.1
197.1471 | 46.9789 | -120.3987 | 504.3
197.1721 | 46.9788 | -120.3984 | 504.6
197.1971 | 46.9788 | -120.3981 | 504.9
197.2221 | 46.9787 | -120.3978 | 505.2
197.2471 | 46.9787 | -120.3974 | 505.6
197.2721 | 46.9786 | -120.3971 | 505.8
197.2971 | 46.9786 | -120.3968 | 506.1
197.3221 | 46.9785 | -120.3965 | 506.3
197.3471 | 46.9785 | -120.3962 | 506.5
197.3721 | 46.9784 | -120.3958 | 506.7
197.3971 | 46.9784 | -120.3955 | 507
197.4221 | 46.9783 | -120.3952 | 507.6
197.4471 | 46.9783 | -120.3949 | 509.8
197.4721 | 46.9782 | -120.3946 | 511.3
197.4971 | 46.9782 | -120.3942 | 512.1
197.5221 | 46.9781 | -120.3939 | 512.5
197.5471 | 46.9781 | -120.3936 | 512.9
197.5721 | 46.978 | -120.3933 | 513.1
197.5971 | 46.9779 | -120.393 | 513.1
197.6221 | 46.9779 | -120.3927 | 513.2
197.6471 | 46.9778 | -120.3923 | 513.2
197.6721 | 46.9778 | -120.392 | 513.2
197.6971 | 46.9777 | -120.3917 | 513.2
197.7221 | 46.9777 | -120.3914 | 513.5
197.7471 | 46.9776 | -120.3911 | 513.7
197.7721 | 46.9776 | -120.3907 | 513.7
197.7971 | 46.9775 | -120.3904 | 513.9
197.8221 | 46.9775 | -120.3901 | 514.4
197.8471 | 46.9774 | -120.3898 | 515.1
197.8721 | 46.9774 | -120.3895 | 515.5
197.8971 | 46.9773 | -120.3891 | 516.1
197.9221 | 46.9773 | -120.3888 | 516.6
197.9471 | 46.9772 | -120.3885 | 517.1
197.9721 | 46.9772 | -120.3882 | 517.5
197.9971 | 46.9771 | -120.3879 | 518
198.0221 | 46.9771 | -120.3875 | 518.7
198.0471 | 46.977 | -120.3872 | 519.3
198.0721 | 46.977 | -120.3869 | 519.3
198.0971 | 46.9769 | -120.3866 | 519.3
198.1221 | 46.9768 | -120.3863 | 519.3
198.1471 | 46.9768 | -120.3859 | 519.4
198.1721 | 46.9767 | -120.3856 | 519.5
198.1971 | 46.9767 | -120.3853 | 519.7
198.2221 | 46.9766 | -120.385 | 520
198.2471 | 46.9766 | -120.3847 | 521
198.2721 | 46.9765 | -120.3843 | 521.9
198.2971 | 46.9765 | -120.384 | 523
198.3221 | 46.9764 | -120.3837 | 524.4
198.3471 | 46.9764 | -120.3834 | 524.7
198.3721 | 46.9763 | -120.3831 | 524.7
198.3971 | 46.9763 | -120.3827 | 524.7
198.4221 | 46.9762 | -120.3824 | 525
198.4471 | 46.9762 | -120.3821 | 525.4
198.4721 | 46.9761 | -120.3818 | 525.6
198.4971 | 46.9761 | -120.3815 | 525.8
198.5221 | 46.976 | -120.3811 | 526
198.5471 | 46.976 | -120.3808 | 526.1
198.5721 | 46.9759 | -120.3805 | 526.4
198.5971 | 46.9759 | -120.3802 | 526.5
198.6221 | 46.9758 | -120.3799 | 526.6
198.6471 | 46.9757 | -120.3796 | 526.6
198.6721 | 46.9757 | -120.3792 | 526.7
198.6971 | 46.9756 | -120.3789 | 527
198.7221 | 46.9756 | -120.3786 | 528.1
198.7471 | 46.9755 | -120.3783 | 530.6
198.7721 | 46.9755 | -120.378 | 531.5
198.7971 | 46.9754 | -120.3776 | 531.5
198.8221 | 46.9754 | -120.3773 | 531.5
198.8471 | 46.9753 | -120.377 | 531.5
198.8721 | 46.9753 | -120.3767 | 531.5
198.8971 | 46.9752 | -120.3764 | 531.5
198.9221 | 46.9752 | -120.376 | 531.7
198.9471 | 46.9751 | -120.3757 | 531.5
198.9721 | 46.975 | -120.3754 | 531.5
198.9971 | 46.975 | -120.3751 | 531.5
199.0221 | 46.9749 | -120.3748 | 531.5
199.0471 | 46.9749 | -120.3744 | 531.7
199.0721 | 46.9748 | -120.3741 | 532.8
199.0971 | 46.9748 | -120.3738 | 537.2
199.1221 | 46.9747 | -120.3735 | 537.4
199.1471 | 46.9747 | -120.3732 | 537.4
199.1721 | 46.9746 | -120.3729 | 537.6
199.1971 | 46.9746 | -120.3725 | 537.6
199.2221 | 46.9745 | -120.3722 | 537.6
199.2471 | 46.9745 | -120.3719 | 537.7
199.2721 | 46.9744 | -120.3716 | 537.8
199.2971 | 46.9744 | -120.3713 | 538
199.3221 | 46.9743 | -120.3709 | 538
199.3471 | 46.9743 | -120.3706 | 538
199.3721 | 46.9742 | -120.3703 | 538.1
199.3971 | 46.9742 | -120.37 | 538.1
199.4221 | 46.9742 | -120.3696 | 538.6
199.4471 | 46.9741 | -120.3693 | 539.7
199.4721 | 46.9741 | -120.369 | 541.8
199.4971 | 46.9741 | -120.3687 | 543.7
199.5221 | 46.9741 | -120.3683 | 543.8
199.5471 | 46.974 | -120.368 | 543.7
199.5721 | 46.974 | -120.3677 | 543.7
199.5971 | 46.974 | -120.3673 | 543.7
199.6221 | 46.974 | -120.367 | 543.6
199.6471 | 46.974 | -120.3667 | 543.6
199.6721 | 46.974 | -120.3664 | 543.6
199.6971 | 46.974 | -120.366 | 543.9
199.7221 | 46.974 | -120.3657 | 544.5
199.7471 | 46.974 | -120.3654 | 545.9
199.7721 | 46.974 | -120.365 | 546.5
199.7971 | 46.974 | -120.3647 | 546.4
199.8221 | 46.974 | -120.3644 | 546
199.8471 | 46.974 | -120.3641 | 545.9
199.8721 | 46.974 | -120.3637 | 545.7
199.8971 | 46.974 | -120.3634 | 545.4
199.9221 | 46.974 | -120.3631 | 545.2
199.9471 | 46.974 | -120.3627 | 546.6
199.9721 | 46.974 | -120.3624 | 550.3
199.9971 | 46.974 | -120.3621 | 549.9
200.0221 | 46.974 | -120.3618 | 550.1
200.0471 | 46.974 | -120.3614 | 550.7
200.0721 | 46.974 | -120.3611 | 550.7
200.0971 | 46.974 | -120.3608 | 550.9
200.1221 | 46.974 | -120.3604 | 550.4
200.1471 | 46.974 | -120.3601 | 550.4
200.1721 | 46.974 | -120.3598 | 550.7
200.1971 | 46.974 | -120.3595 | 550.9
200.2221 | 46.974 | -120.3591 | 551
200.2471 | 46.974 | -120.3588 | 551
200.2721 | 46.974 | -120.3585 | 551.2
200.2971 | 46.974 | -120.3581 | 550.7
200.3221 | 46.974 | -120.3578 | 550.8
200.3471 | 46.974 | -120.3575 | 551.5
200.3721 | 46.974 | -120.3572 | 553
200.3971 | 46.974 | -120.3568 | 554.7
200.4221 | 46.974 | -120.3565 | 556.6
200.4471 | 46.974 | -120.3562 | 559.3
200.4721 | 46.974 | -120.3558 | 559.7
200.4971 | 46.974 | -120.3555 | 559.7
200.5221 | 46.9741 | -120.3552 | 559.5
200.5471 | 46.9741 | -120.3549 | 559.4
200.5721 | 46.9741 | -120.3545 | 559
200.5971 | 46.9741 | -120.3542 | 558.7
200.6221 | 46.9741 | -120.3539 | 558.5
200.6471 | 46.9741 | -120.3535 | 558.4
200.6721 | 46.9741 | -120.3532 | 558.5
200.6971 | 46.9741 | -120.3529 | 559.5
200.7221 | 46.9741 | -120.3526 | 562
200.7471 | 46.9741 | -120.3522 | 562.2
200.7721 | 46.9741 | -120.3519 | 562.1
200.7971 | 46.9741 | -120.3516 | 562.1
200.8221 | 46.974 | -120.3513 | 562
200.8471 | 46.974 | -120.3509 | 562
200.8721 | 46.974 | -120.3506 | 562
200.8971 | 46.974 | -120.3503 | 562.1
200.9221 | 46.9739 | -120.3499 | 562.3
200.9471 | 46.9739 | -120.3496 | 562.9
200.9721 | 46.9738 | -120.3493 | 565.9
200.9971 | 46.9738 | -120.349 | 568.6
201.0221 | 46.9737 | -120.3487 | 568.8
201.0471 | 46.9736 | -120.3484 | 569.2
201.0721 | 46.9735 | -120.3481 | 569.8
201.0971 | 46.9734 | -120.3478 | 570.4
201.1221 | 46.9733 | -120.3475 | 571
201.1471 | 46.9732 | -120.3472 | 571.5
201.1721 | 46.9731 | -120.3469 | 571.4
201.1971 | 46.973 | -120.3467 | 570.6
201.2221 | 46.9728 | -120.3464 | 569.4
201.2471 | 46.9727 | -120.3461 | 569.1
201.2721 | 46.9726 | -120.3458 | 570.6
201.2971 | 46.9725 | -120.3455 | 572.2
201.3221 | 46.9724 | -120.3452 | 574.1
201.3471 | 46.9723 | -120.345 | 575.5
201.3721 | 46.9721 | -120.3447 | 576.3
201.3971 | 46.972 | -120.3444 | 576.8
201.4221 | 46.9719 | -120.3441 | 577.1
201.4471 | 46.9718 | -120.3438 | 577.1
201.4721 | 46.9717 | -120.3436 | 577
201.4971 | 46.9716 | -120.3433 | 576.8
201.5221 | 46.9715 | -120.343 | 576.4
201.5471 | 46.9713 | -120.3427 | 576.1
201.5721 | 46.9712 | -120.3424 | 576
201.5971 | 46.9711 | -120.3421 | 576
201.6221 | 46.971 | -120.3419 | 576.1
201.6471 | 46.9709 | -120.3416 | 576.3
201.6721 | 46.9708 | -120.3413 | 576.6
201.6971 | 46.9707 | -120.341 | 576.7
201.7221 | 46.9705 | -120.3407 | 576.7
201.7471 | 46.9704 | -120.3404 | 576.4
201.7721 | 46.9703 | -120.3402 | 576
201.7971 | 46.9702 | -120.3399 | 575.2
201.8221 | 46.9701 | -120.3396 | 574.5
201.8471 | 46.97 | -120.3393 | 574.4
201.8721 | 46.9699 | -120.339 | 574.7
201.8971 | 46.9697 | -120.3387 | 575.1
201.9221 | 46.9696 | -120.3385 | 574.7
201.9471 | 46.9695 | -120.3382 | 574.7
201.9721 | 46.9694 | -120.3379 | 575
201.9971 | 46.9693 | -120.3376 | 575.1
202.0221 | 46.9692 | -120.3373 | 579
202.0471 | 46.9691 | -120.337 | 582.1
202.0721 | 46.9689 | -120.3368 | 582.5
202.0971 | 46.9688 | -120.3365 | 582.1
202.1221 | 46.9687 | -120.3362 | 581.2
202.1471 | 46.9686 | -120.3359 | 581.2
202.1721 | 46.9685 | -120.3356 | 581.5
202.1971 | 46.9684 | -120.3353 | 581.9
202.2221 | 46.9683 | -120.3351 | 582.2
202.2471 | 46.9681 | -120.3348 | 582.4
202.2721 | 46.968 | -120.3345 | 582.5
202.2971 | 46.9679 | -120.3342 | 583.4
202.3221 | 46.9678 | -120.3339 | 587
202.3471 | 46.9677 | -120.3336 | 587.7
202.3721 | 46.9676 | -120.3334 | 588
202.3971 | 46.9675 | -120.3331 | 588.2
202.4221 | 46.9673 | -120.3328 | 588.4
202.4471 | 46.9672 | -120.3325 | 588.4
202.4721 | 46.9671 | -120.3322 | 588.4
202.4971 | 46.967 | -120.332 | 588.4
202.5221 | 46.9669 | -120.3317 | 588.5
202.5471 | 46.9667 | -120.3314 | 588.5
202.5721 | 46.9666 | -120.3311 | 588.5
202.5971 | 46.9665 | -120.3309 | 588.7
202.6221 | 46.9664 | -120.3306 | 588.9
202.6471 | 46.9662 | -120.3303 | 590.2
202.6721 | 46.9661 | -120.3301 | 593.5
202.6971 | 46.9659 | -120.3298 | 593.3
202.7221 | 46.9658 | -120.3296 | 593.4
202.7471 | 46.9656 | -120.3294 | 593.1
202.7721 | 46.9655 | -120.3291 | 592.7
202.7971 | 46.9653 | -120.3289 | 592.6
202.8221 | 46.9652 | -120.3286 | 592.4
202.8471 | 46.965 | -120.3284 | 591.8
202.8721 | 46.9648 | -120.3282 | 591.6
202.8971 | 46.9647 | -120.328 | 591.1
202.9221 | 46.9645 | -120.3277 | 590.9
202.9471 | 46.9644 | -120.3275 | 592.8
202.9721 | 46.9642 | -120.3273 | 594.3
202.9971 | 46.964 | -120.327 | 595.5
203.0221 | 46.9639 | -120.3268 | 598.4
203.0471 | 46.9637 | -120.3266 | 598.7
203.0721 | 46.9636 | -120.3263 | 598.9
203.0971 | 46.9634 | -120.3261 | 599.2
203.1221 | 46.9632 | -120.3259 | 600.1
203.1471 | 46.9631 | -120.3257 | 600.8
203.1721 | 46.9629 | -120.3254 | 601.1
203.1971 | 46.9627 | -120.3252 | 601.2
203.2221 | 46.9626 | -120.325 | 601.3
203.2471 | 46.9624 | -120.3247 | 601.2
203.2721 | 46.9623 | -120.3245 | 601.2
203.2971 | 46.9621 | -120.3243 | 601.3
203.3221 | 46.962 | -120.324 | 601.5
203.3471 | 46.9618 | -120.3238 | 602.3
203.3721 | 46.9617 | -120.3235 | 604.5
203.3971 | 46.9615 | -120.3233 | 604.9
203.4221 | 46.9614 | -120.323 | 605
203.4471 | 46.9613 | -120.3227 | 605.3
203.4721 | 46.9612 | -120.3224 | 605.5
203.4971 | 46.961 | -120.3222 | 605.8
203.5221 | 46.9609 | -120.3219 | 606.1
203.5471 | 46.9608 | -120.3216 | 605.7
203.5721 | 46.9607 | -120.3213 | 606.7
203.5971 | 46.9606 | -120.321 | 607
203.6221 | 46.9606 | -120.3207 | 607.3
203.647 | 46.9605 | -120.3204 | 607.3
203.672 | 46.9604 | -120.3201 | 607.4
203.697 | 46.9603 | -120.3198 | 608.2
203.722 | 46.9603 | -120.3194 | 611.9
203.747 | 46.9602 | -120.3191 | 612.3
203.772 | 46.9602 | -120.3188 | 612.4
203.797 | 46.9601 | -120.3185 | 612.3
203.822 | 46.9601 | -120.3182 | 612
203.847 | 46.9601 | -120.3178 | 611.9
203.872 | 46.96 | -120.3175 | 612.2
203.897 | 46.96 | -120.3172 | 612.5
203.922 | 46.96 | -120.3168 | 612.5
203.947 | 46.96 | -120.3165 | 612.4
203.972 | 46.96 | -120.3162 | 612.3
203.997 | 46.96 | -120.3159 | 612.4
204.022 | 46.96 | -120.3155 | 613.1
204.047 | 46.96 | -120.3152 | 613.2
204.072 | 46.96 | -120.3149 | 613.4
204.097 | 46.96 | -120.3145 | 616.3
204.122 | 46.96 | -120.3142 | 616.3
204.147 | 46.96 | -120.3139 | 617
204.172 | 46.96 | -120.3136 | 617.1
204.197 | 46.96 | -120.3132 | 616.9
204.222 | 46.96 | -120.3129 | 616.9
204.247 | 46.96 | -120.3126 | 616.5
204.272 | 46.96 | -120.3122 | 615.1
204.297 | 46.96 | -120.3119 | 614.6
204.322 | 46.96 | -120.3116 | 614.5
204.347 | 46.9599 | -120.3113 | 614.2
204.372 | 46.9599 | -120.3109 | 613.8
204.397 | 46.9599 | -120.3106 | 613.4
204.422 | 46.9598 | -120.3103 | 613.8
204.447 | 46.9598 | -120.31 | 613.9
204.472 | 46.9597 | -120.3097 | 616.6
204.497 | 46.9596 | -120.3094 | 620.7
204.522 | 46.9596 | -120.309 | 619.1
204.547 | 46.9595 | -120.3087 | 618.7
204.572 | 46.9594 | -120.3084 | 618.7
204.597 | 46.9593 | -120.3081 | 619.7
204.622 | 46.9592 | -120.3079 | 619.8
204.647 | 46.9591 | -120.3076 | 621.9
204.6719 | 46.9589 | -120.3073 | 623.8
204.6969 | 46.9588 | -120.307 | 625.1
204.7219 | 46.9587 | -120.3068 | 625.7
204.7469 | 46.9585 | -120.3065 | 626.1
204.7719 | 46.9584 | -120.3063 | 626.5
204.7969 | 46.9583 | -120.306 | 627.2
204.8218 | 46.9581 | -120.3058 | 629.6
204.8468 | 46.9579 | -120.3056 | 630.2
204.8718 | 46.9577 | -120.3054 | 629.6
204.8968 | 46.9576 | -120.3052 | 629.3
204.9218 | 46.9574 | -120.305 | 629.3
204.9468 | 46.9572 | -120.3048 | 629.3
204.9718 | 46.957 | -120.3046 | 629.3
204.9968 | 46.9568 | -120.3045 | 629.3
205.0218 | 46.9566 | -120.3043 | 629.3
205.0468 | 46.9564 | -120.3041 | 629.3
205.0718 | 46.9562 | -120.3039 | 629.3
205.0968 | 46.956 | -120.3038 | 629.3
205.1218 | 46.9558 | -120.3036 | 629.3
205.1468 | 46.9557 | -120.3034 | 632.2
205.1718 | 46.9555 | -120.3033 | 633.9
205.1968 | 46.9553 | -120.3031 | 634.6
205.2218 | 46.9551 | -120.3029 | 634.8
205.2468 | 46.9549 | -120.3027 | 634.1
205.2718 | 46.9547 | -120.3026 | 633.6
205.2968 | 46.9545 | -120.3024 | 632.6
205.3218 | 46.9543 | -120.3022 | 631.6
205.3468 | 46.9541 | -120.302 | 631
205.3718 | 46.9539 | -120.3019 | 631.1
205.3968 | 46.9537 | -120.3017 | 633.3
205.4218 | 46.9535 | -120.3015 | 635.5
205.4468 | 46.9534 | -120.3014 | 635.7
205.4718 | 46.9532 | -120.3012 | 635.8
205.4968 | 46.953 | -120.301 | 635.6
205.5218 | 46.9528 | -120.3008 | 635.5
205.5468 | 46.9526 | -120.3006 | 635.5
205.5718 | 46.9524 | -120.3004 | 635.6
205.5968 | 46.9523 | -120.3002 | 635.9
205.6218 | 46.9521 | -120.2999 | 636.7
205.6468 | 46.952 | -120.2997 | 637.8
205.6718 | 46.9518 | -120.2995 | 638.8
205.6968 | 46.9517 | -120.2992 | 639.5
205.7218 | 46.9515 | -120.299 | 640.1
205.7468 | 46.9514 | -120.2987 | 641.4
205.7718 | 46.9512 | -120.2985 | 642.8
205.7968 | 46.9511 | -120.2982 | 643.8
205.8217 | 46.951 | -120.2979 | 644.4
205.8467 | 46.9508 | -120.2977 | 644.7
205.8717 | 46.9507 | -120.2974 | 645
205.8967 | 46.9506 | -120.2971 | 645
205.9217 | 46.9505 | -120.2968 | 645.1
205.9467 | 46.9504 | -120.2965 | 645.1
205.9717 | 46.9503 | -120.2962 | 645.2
205.9967 | 46.9502 | -120.2959 | 645.3
206.0217 | 46.9501 | -120.2956 | 645.5
206.0467 | 46.95 | -120.2954 | 645.6
206.0717 | 46.9499 | -120.2951 | 646.6
206.0967 | 46.9498 | -120.2948 | 649.1
206.1217 | 46.9497 | -120.2945 | 649.7
206.1467 | 46.9496 | -120.2942 | 649.9
206.1717 | 46.9495 | -120.2939 | 650.1
206.1967 | 46.9494 | -120.2936 | 649.8
206.2217 | 46.9493 | -120.2933 | 649.6
206.2467 | 46.9491 | -120.293 | 649.3
206.2717 | 46.949 | -120.2927 | 649.2
206.2967 | 46.9489 | -120.2924 | 649
206.3217 | 46.9488 | -120.2922 | 648.7
206.3467 | 46.9487 | -120.2919 | 648.5
206.3717 | 46.9486 | -120.2916 | 650.4
206.3967 | 46.9485 | -120.2913 | 654.8
206.4217 | 46.9484 | -120.291 | 656.1
206.4467 | 46.9483 | -120.2907 | 656.8
206.4717 | 46.9482 | -120.2904 | 657.2
206.4967 | 46.9481 | -120.2902 | 657.2
206.5217 | 46.9479 | -120.2899 | 656.9
206.5467 | 46.9478 | -120.2896 | 656.5
206.5717 | 46.9477 | -120.2893 | 655.8
206.5967 | 46.9476 | -120.289 | 654.7
206.6217 | 46.9475 | -120.2887 | 655.1
206.6467 | 46.9474 | -120.2884 | 655.4
206.6717 | 46.9473 | -120.2881 | 655.3
206.6967 | 46.9473 | -120.2878 | 655.2
206.7217 | 46.9472 | -120.2875 | 656.1
206.7467 | 46.9471 | -120.2872 | 658.6
206.7717 | 46.947 | -120.2869 | 660
206.7967 | 46.9469 | -120.2866 | 660.1
206.8217 | 46.9469 | -120.2863 | 659.9
206.8467 | 46.9468 | -120.2859 | 659.6
206.8717 | 46.9468 | -120.2856 | 659.6
206.8967 | 46.9467 | -120.2853 | 660.7
206.9217 | 46.9467 | -120.285 | 661.1
206.9467 | 46.9467 | -120.2846 | 661.3
206.9717 | 46.9467 | -120.2843 | 661.4
206.9967 | 46.9466 | -120.284 | 661.6
207.0217 | 46.9466 | -120.2837 | 662
207.0467 | 46.9466 | -120.2833 | 662.5
207.0717 | 46.9466 | -120.283 | 663
207.0967 | 46.9466 | -120.2827 | 663.3
207.1217 | 46.9466 | -120.2824 | 663.5
207.1467 | 46.9466 | -120.282 | 663.6
207.1717 | 46.9466 | -120.2817 | 663.6
207.1967 | 46.9466 | -120.2814 | 663.3
207.2217 | 46.9466 | -120.281 | 662.9
207.2467 | 46.9466 | -120.2807 | 664.9
207.2717 | 46.9466 | -120.2804 | 666.1
207.2967 | 46.9465 | -120.2801 | 666.4
207.3217 | 46.9465 | -120.2797 | 667.7
207.3467 | 46.9465 | -120.2794 | 667.1
207.3717 | 46.9465 | -120.2791 | 667.2
207.3967 | 46.9465 | -120.2787 | 666.4
207.4217 | 46.9464 | -120.2784 | 666.5
207.4467 | 46.9464 | -120.2781 | 667.2
207.4717 | 46.9463 | -120.2778 | 667.6
207.4967 | 46.9463 | -120.2775 | 668.8
207.5217 | 46.9462 | -120.2771 | 669.7
207.5467 | 46.9461 | -120.2768 | 671.1
207.5717 | 46.9461 | -120.2765 | 671.4
207.5967 | 46.946 | -120.2762 | 671.4
207.6217 | 46.9459 | -120.2759 | 671.5
207.6467 | 46.9458 | -120.2756 | 673
207.6717 | 46.9457 | -120.2753 | 675.1
207.6967 | 46.9456 | -120.275 | 674.9
207.7217 | 46.9455 | -120.2747 | 674.6
207.7467 | 46.9454 | -120.2744 | 674.1
207.7717 | 46.9453 | -120.2741 | 674
207.7967 | 46.9452 | -120.2738 | 673.4
207.8217 | 46.9451 | -120.2736 | 674
207.8467 | 46.945 | -120.2733 | 673.8
207.8717 | 46.9448 | -120.273 | 672.7
207.8967 | 46.9447 | -120.2728 | 673.9
207.9217 | 46.9446 | -120.2725 | 674.7
207.9467 | 46.9444 | -120.2722 | 675.8
207.9717 | 46.9443 | -120.272 | 676.5
207.9967 | 46.9441 | -120.2717 | 676.8
208.0217 | 46.944 | -120.2715 | 677
208.0467 | 46.9438 | -120.2713 | 677.2
208.0717 | 46.9437 | -120.271 | 679.3
208.0967 | 46.9435 | -120.2708 | 680.5
208.1217 | 46.9433 | -120.2706 | 680.4
208.1467 | 46.9432 | -120.2704 | 680.2
208.1717 | 46.943 | -120.2702 | 680.1
208.1967 | 46.9428 | -120.27 | 680
208.2217 | 46.9426 | -120.2698 | 680.1
208.2467 | 46.9425 | -120.2696 | 680.4
208.2717 | 46.9423 | -120.2694 | 680.6
208.2967 | 46.9421 | -120.2692 | 681.2
208.3217 | 46.9419 | -120.2691 | 681.6
208.3467 | 46.9417 | -120.2689 | 682.1
208.3717 | 46.9415 | -120.2688 | 682.4
208.3967 | 46.9413 | -120.2686 | 682.7
208.4217 | 46.9411 | -120.2685 | 683
208.4466 | 46.9409 | -120.2683 | 684.1
208.4716 | 46.9407 | -120.2682 | 686.2
208.4966 | 46.9405 | -120.2681 | 687.2
208.5216 | 46.9403 | -120.2679 | 687.8
208.5466 | 46.94 | -120.2678 | 688.1
208.5716 | 46.9398 | -120.2677 | 688.4
208.5966 | 46.9396 | -120.2676 | 688.5
208.6216 | 46.9394 | -120.2675 | 688.5
208.6466 | 46.9392 | -120.2674 | 688.5
208.6716 | 46.939 | -120.2673 | 688.1
208.6966 | 46.9388 | -120.2671 | 687
208.7216 | 46.9386 | -120.267 | 684.8
208.7466 | 46.9384 | -120.2669 | 684.2
208.7716 | 46.9382 | -120.2667 | 684.8
208.7966 | 46.938 | -120.2665 | 686.5
208.8216 | 46.9378 | -120.2663 | 688.2
208.8466 | 46.9377 | -120.2661 | 688.8
208.8716 | 46.9375 | -120.2658 | 689.5
208.8966 | 46.9374 | -120.2656 | 691.1
208.9216 | 46.9372 | -120.2653 | 691.8
208.9466 | 46.9371 | -120.265 | 692.1
208.9716 | 46.937 | -120.2648 | 692.2
208.9966 | 46.9369 | -120.2645 | 692.1
209.0216 | 46.9368 | -120.2642 | 691.9
209.0466 | 46.9366 | -120.2639 | 691.6
209.0716 | 46.9365 | -120.2637 | 691.3
209.0966 | 46.9364 | -120.2634 | 691
209.1216 | 46.9363 | -120.2631 | 691.7
209.1466 | 46.9362 | -120.2628 | 692.8
209.1716 | 46.9361 | -120.2625 | 693.6
209.1966 | 46.936 | -120.2622 | 694.2
209.2216 | 46.9358 | -120.262 | 694.9
209.2466 | 46.9357 | -120.2617 | 695.7
209.2716 | 46.9356 | -120.2614 | 696.8
209.2966 | 46.9354 | -120.2612 | 697
209.3215 | 46.9353 | -120.2609 | 697.1
209.3465 | 46.9351 | -120.2607 | 697.1
209.3715 | 46.9349 | -120.2605 | 697.3
209.3965 | 46.9348 | -120.2603 | 697.8
209.4215 | 46.9346 | -120.2601 | 698.3
209.4465 | 46.9344 | -120.2599 | 698.9
209.4715 | 46.9342 | -120.2597 | 699.5
209.4965 | 46.934 | -120.2595 | 700
209.5215 | 46.9338 | -120.2594 | 700.2
209.5465 | 46.9336 | -120.2592 | 700.4
209.5715 | 46.9334 | -120.2591 | 700.4
209.5965 | 46.9332 | -120.259 | 700.5
209.6215 | 46.933 | -120.2589 | 701.1
209.6465 | 46.9328 | -120.2588 | 702.9
209.6714 | 46.9326 | -120.2587 | 703.4
209.6964 | 46.9323 | -120.2587 | 703.4
209.7214 | 46.9321 | -120.2586 | 703.1
209.7464 | 46.9319 | -120.2586 | 702.7
209.7714 | 46.9317 | -120.2585 | 702.9
209.7964 | 46.9315 | -120.2584 | 704
209.8214 | 46.9312 | -120.2584 | 705
209.8464 | 46.931 | -120.2583 | 706.1
209.8714 | 46.9308 | -120.2583 | 706.8
209.8964 | 46.9306 | -120.2582 | 707.1
209.9214 | 46.9304 | -120.2581 | 707.5
209.9464 | 46.9301 | -120.258 | 708
209.9714 | 46.9299 | -120.2579 | 708.1
209.9964 | 46.9297 | -120.2577 | 708.2
210.0214 | 46.9295 | -120.2576 | 708.3
210.0464 | 46.9293 | -120.2574 | 710.9
210.0714 | 46.9292 | -120.2572 | 711.3
210.0964 | 46.929 | -120.257 | 710.8
210.1214 | 46.9288 | -120.2568 | 710
210.1464 | 46.9287 | -120.2566 | 709.1
210.1714 | 46.9285 | -120.2563 | 708.6
210.1963 | 46.9284 | -120.2561 | 708
210.2213 | 46.9282 | -120.2558 | 707.3
210.2463 | 46.9281 | -120.2555 | 707.7
210.2713 | 46.928 | -120.2552 | 710.9
210.2963 | 46.9279 | -120.2549 | 710.1
210.3213 | 46.9278 | -120.2546 | 709.6
210.3463 | 46.9278 | -120.2543 | 709
210.3713 | 46.9277 | -120.254 | 709
210.3963 | 46.9276 | -120.2537 | 709.9
210.4213 | 46.9276 | -120.2534 | 711.2
210.4463 | 46.9276 | -120.253 | 712.1
210.4713 | 46.9276 | -120.2527 | 712.9
210.4963 | 46.9276 | -120.2524 | 713.5
210.5213 | 46.9275 | -120.2521 | 713.5
210.5463 | 46.9275 | -120.2517 | 713.6
210.5713 | 46.9275 | -120.2514 | 714.5
210.5963 | 46.9275 | -120.2511 | 715.3
210.6213 | 46.9274 | -120.2507 | 716.1
210.6463 | 46.9274 | -120.2504 | 716.7
210.6713 | 46.9273 | -120.2501 | 717
210.6963 | 46.9272 | -120.2498 | 717.4
210.7213 | 46.9271 | -120.2495 | 717.7
210.7462 | 46.927 | -120.2492 | 718.1
210.7712 | 46.9269 | -120.2489 | 718.4
210.7962 | 46.9268 | -120.2487 | 718.7
210.8212 | 46.9267 | -120.2484 | 719.2
210.8462 | 46.9265 | -120.2481 | 719.8
210.8712 | 46.9264 | -120.2479 | 720.8
210.8962 | 46.9262 | -120.2477 | 722.9
210.9212 | 46.926 | -120.2475 | 723.7
210.9462 | 46.9259 | -120.2473 | 724.2
210.9712 | 46.9257 | -120.2471 | 724.7
210.9962 | 46.9255 | -120.2469 | 724.8
211.0211 | 46.9253 | -120.2467 | 724.5
211.0461 | 46.9251 | -120.2466 | 723.9
211.0711 | 46.9249 | -120.2465 | 723.1
211.0961 | 46.9247 | -120.2464 | 723.5
211.1211 | 46.9244 | -120.2463 | 723.5
211.1461 | 46.9242 | -120.2462 | 723.4
211.1711 | 46.924 | -120.2461 | 725.2
211.1961 | 46.9238 | -120.246 | 727.6
211.2211 | 46.9236 | -120.2459 | 729.1
211.2461 | 46.9234 | -120.2458 | 729.7
211.2711 | 46.9232 | -120.2457 | 729.9
211.2961 | 46.923 | -120.2456 | 730.3
211.3211 | 46.9227 | -120.2454 | 730.6
211.3461 | 46.9225 | -120.2453 | 731.2
211.3711 | 46.9223 | -120.2452 | 731.1
211.3961 | 46.9221 | -120.245 | 730.3
211.4211 | 46.9219 | -120.2449 | 729.1
211.4461 | 46.9217 | -120.2447 | 727.7
211.4711 | 46.9215 | -120.2446 | 727
211.4961 | 46.9213 | -120.2444 | 727
211.5211 | 46.9211 | -120.2443 | 727.2
211.5461 | 46.9209 | -120.2441 | 727.6
211.5711 | 46.9207 | -120.2439 | 728.9
211.5961 | 46.9206 | -120.2438 | 730.7
211.6211 | 46.9204 | -120.2436 | 731.8
211.6461 | 46.9202 | -120.2434 | 732.2
211.6711 | 46.92 | -120.2432 | 733.7
211.6961 | 46.9198 | -120.243 | 734.9
211.7211 | 46.9196 | -120.2428 | 735.8
211.7461 | 46.9195 | -120.2426 | 736.3
211.7711 | 46.9193 | -120.2424 | 736.7
211.7961 | 46.9191 | -120.2422 | 736.9
211.8211 | 46.919 | -120.242 | 737.3
211.8461 | 46.9188 | -120.2417 | 737.4
211.8711 | 46.9186 | -120.2415 | 737.4
211.8961 | 46.9184 | -120.2413 | 737.1
211.9211 | 46.9183 | -120.2411 | 736.8
211.9461 | 46.9181 | -120.2409 | 737.2
211.9711 | 46.9179 | -120.2407 | 738.8
211.9961 | 46.9177 | -120.2405 | 739.3
212.0211 | 46.9176 | -120.2403 | 740.6
212.0461 | 46.9174 | -120.2401 | 739.8
212.0711 | 46.9172 | -120.2399 | 739.6
212.0961 | 46.9171 | -120.2397 | 739.7
212.1211 | 46.9169 | -120.2395 | 739.8
212.1461 | 46.9167 | -120.2392 | 740
212.1711 | 46.9165 | -120.239 | 740.8
212.1961 | 46.9164 | -120.2388 | 740.5
212.2211 | 46.9162 | -120.2386 | 740.5
212.2461 | 46.916 | -120.2384 | 741.2
212.2711 | 46.9158 | -120.2382 | 742.7
212.2961 | 46.9157 | -120.238 | 744.2
212.3211 | 46.9155 | -120.2378 | 745.3
212.3461 | 46.9153 | -120.2376 | 745.7
212.3711 | 46.9151 | -120.2374 | 745.9
212.3961 | 46.915 | -120.2372 | 746.1
212.4211 | 46.9148 | -120.237 | 746.6
212.4461 | 46.9146 | -120.2367 | 747
212.4711 | 46.9144 | -120.2365 | 747.4
212.4961 | 46.9143 | -120.2363 | 748
212.5211 | 46.9141 | -120.2361 | 748.5
212.5461 | 46.9139 | -120.2359 | 749
212.5711 | 46.9137 | -120.2357 | 748.9
212.5961 | 46.9136 | -120.2355 | 748.6
212.6211 | 46.9134 | -120.2353 | 748.7
212.6461 | 46.9132 | -120.2351 | 748.7
212.6711 | 46.913 | -120.2349 | 748.6
212.6961 | 46.9129 | -120.2347 | 749
212.7211 | 46.9127 | -120.2345 | 750.3
212.7461 | 46.9125 | -120.2343 | 752.2
212.7711 | 46.9124 | -120.234 | 754.9
212.7961 | 46.9122 | -120.2338 | 756.7
212.8211 | 46.912 | -120.2336 | 756.6
212.8461 | 46.9118 | -120.2334 | 756.5
212.8711 | 46.9117 | -120.2332 | 756.3
212.8961 | 46.9115 | -120.233 | 756.3
212.9211 | 46.9113 | -120.2328 | 756.3
212.9461 | 46.9111 | -120.2326 | 756.4
212.9711 | 46.911 | -120.2324 | 756.3
212.9961 | 46.9108 | -120.2322 | 756.3
213.0211 | 46.9106 | -120.2319 | 756.3
213.0461 | 46.9105 | -120.2317 | 756.2
213.0711 | 46.9103 | -120.2315 | 756.1
213.0961 | 46.9102 | -120.2312 | 756.1
213.1211 | 46.9101 | -120.2309 | 756.1
213.1461 | 46.91 | -120.2306 | 756.1
213.1711 | 46.91 | -120.2303 | 756.1
213.1961 | 46.9099 | -120.23 | 756.1
213.2211 | 46.9098 | -120.2296 | 756.1
213.2461 | 46.9098 | -120.2293 | 756.1
213.2711 | 46.9097 | -120.229 | 756.1
213.2961 | 46.9097 | -120.2287 | 756.1
213.3211 | 46.9097 | -120.2283 | 756.1
213.346 | 46.9096 | -120.228 | 756.1
213.371 | 46.9096 | -120.2277 | 756.1
213.396 | 46.9096 | -120.2274 | 756.1
213.421 | 46.9096 | -120.227 | 756.1
213.446 | 46.9096 | -120.2267 | 756.1
213.471 | 46.9096 | -120.2264 | 756.1
213.496 | 46.9097 | -120.2261 | 756.1
213.521 | 46.9097 | -120.2257 | 756.1
213.546 | 46.9097 | -120.2254 | 756.1
213.571 | 46.9097 | -120.2251 | 756.1
213.596 | 46.9097 | -120.2247 | 756.1
213.621 | 46.9097 | -120.2244 | 756.1
213.646 | 46.9097 | -120.2241 | 756.1
213.671 | 46.9097 | -120.2238 | 756.1
213.696 | 46.9097 | -120.2234 | 756.1
213.721 | 46.9097 | -120.2231 | 756.1
213.746 | 46.9098 | -120.2228 | 756.4
213.771 | 46.9098 | -120.2225 | 757.3
213.796 | 46.9098 | -120.2221 | 755.4
213.821 | 46.9098 | -120.2218 | 756.1
213.846 | 46.9098 | -120.2215 | 756.1
213.871 | 46.9098 | -120.2211 | 756
213.896 | 46.9098 | -120.2208 | 755.8
213.921 | 46.9098 | -120.2205 | 755.2
213.946 | 46.9098 | -120.2202 | 754.5
213.971 | 46.9098 | -120.2198 | 754.2
213.996 | 46.9098 | -120.2195 | 753.8
214.021 | 46.9098 | -120.2192 | 752.4
214.046 | 46.9098 | -120.2188 | 750
214.071 | 46.9098 | -120.2185 | 750.1
214.096 | 46.9098 | -120.2182 | 750.1
214.121 | 46.9098 | -120.2179 | 750.2
214.146 | 46.9098 | -120.2175 | 750.4
214.171 | 46.9098 | -120.2172 | 750.5
214.196 | 46.9098 | -120.2169 | 750.5
214.221 | 46.9098 | -120.2165 | 750
214.246 | 46.9098 | -120.2162 | 749.3
214.271 | 46.9099 | -120.2159 | 747.2
214.296 | 46.9099 | -120.2156 | 746
214.321 | 46.9099 | -120.2152 | 745
214.346 | 46.9099 | -120.2149 | 744.9
214.371 | 46.9099 | -120.2146 | 744.4
214.396 | 46.9099 | -120.2143 | 742.9
214.421 | 46.9099 | -120.2139 | 741.4
214.446 | 46.9099 | -120.2136 | 740.4
214.471 | 46.9098 | -120.2133 | 740.1
214.496 | 46.9098 | -120.2129 | 739.9
214.521 | 46.9097 | -120.2126 | 740
214.546 | 46.9097 | -120.2123 | 740.1
214.571 | 46.9096 | -120.212 | 738.8
214.596 | 46.9095 | -120.2117 | 738.5
214.621 | 46.9094 | -120.2114 | 737.5
214.646 | 46.9093 | -120.2111 | 737
214.671 | 46.9092 | -120.2108 | 736.6
214.6959 | 46.909 | -120.2106 | 736.3
214.7209 | 46.9089 | -120.2103 | 735.8
214.7459 | 46.9087 | -120.2101 | 735
214.7709 | 46.9086 | -120.2099 | 734.2
214.7959 | 46.9084 | -120.2097 | 733.3
214.8209 | 46.9082 | -120.2095 | 733.1
214.8459 | 46.908 | -120.2093 | 732.9
214.8709 | 46.9078 | -120.2091 | 732.2
214.8959 | 46.9076 | -120.209 | 730.9
214.9209 | 46.9074 | -120.2088 | 730.4
214.9459 | 46.9072 | -120.2087 | 730.4
214.9709 | 46.907 | -120.2086 | 730.4
214.9959 | 46.9068 | -120.2085 | 730.2
215.0209 | 46.9066 | -120.2084 | 729.7
215.0459 | 46.9064 | -120.2083 | 728.6
215.0709 | 46.9061 | -120.2082 | 727.6
215.0959 | 46.9059 | -120.2081 | 727.1
215.1209 | 46.9057 | -120.208 | 726.6
215.1458 | 46.9055 | -120.2079 | 726.4
215.1708 | 46.9053 | -120.2077 | 726.5
215.1958 | 46.9051 | -120.2076 | 726.4
215.2208 | 46.905 | -120.2074 | 726.3
215.2458 | 46.9048 | -120.2071 | 726.3
215.2708 | 46.9046 | -120.2069 | 726.2
215.2957 | 46.9045 | -120.2067 | 725.9
215.3207 | 46.9044 | -120.2064 | 725.9
215.3457 | 46.9042 | -120.2061 | 725.8
215.3707 | 46.9042 | -120.2058 | 725.8
215.3957 | 46.9041 | -120.2055 | 725.7
215.4206 | 46.904 | -120.2052 | 723.1
215.4456 | 46.904 | -120.2048 | 720.3
215.4706 | 46.904 | -120.2045 | 720.2
215.4956 | 46.904 | -120.2042 | 720.4
215.5206 | 46.904 | -120.2039 | 720.5
215.5455 | 46.904 | -120.2035 | 720.5
215.5705 | 46.9041 | -120.2032 | 720.4
215.5955 | 46.9042 | -120.2029 | 720.2
215.6205 | 46.9043 | -120.2026 | 719.9
215.6455 | 46.9044 | -120.2023 | 719
215.6704 | 46.9045 | -120.2021 | 717.1
215.6954 | 46.9047 | -120.2018 | 715.4
215.7204 | 46.9048 | -120.2016 | 714.9
215.7454 | 46.905 | -120.2014 | 714.9
215.7704 | 46.9051 | -120.2011 | 714.9
215.7954 | 46.9053 | -120.2009 | 714.9
215.8204 | 46.9054 | -120.2006 | 714.9
215.8454 | 46.9055 | -120.2003 | 714.9
215.8703 | 46.9056 | -120.2001 | 714.9
215.8953 | 46.9057 | -120.1998 | 714.9
215.9203 | 46.9058 | -120.1994 | 714.9
215.9453 | 46.9059 | -120.1991 | 714
215.9703 | 46.9059 | -120.1988 | 712.6
215.9953 | 46.9059 | -120.1985 | 710.9
216.0203 | 46.9059 | -120.1982 | 710.2
216.0452 | 46.9059 | -120.1978 | 709
216.0702 | 46.9059 | -120.1975 | 709.1
216.0952 | 46.9058 | -120.1972 | 709.2
216.1202 | 46.9058 | -120.1969 | 708
216.1452 | 46.9057 | -120.1966 | 707.7
216.1702 | 46.9056 | -120.1963 | 707.8
216.1952 | 46.9055 | -120.196 | 708
216.2201 | 46.9053 | -120.1957 | 708.3
216.2451 | 46.9052 | -120.1954 | 708
216.2701 | 46.9051 | -120.1952 | 706.7
216.2951 | 46.9049 | -120.1949 | 704.6
216.3201 | 46.9048 | -120.1947 | 703.5
216.3451 | 46.9046 | -120.1944 | 703
216.3701 | 46.9045 | -120.1942 | 701.2
216.3951 | 46.9043 | -120.194 | 698.4
216.4201 | 46.9041 | -120.1938 | 697.1
216.4451 | 46.9039 | -120.1936 | 696.7
216.4701 | 46.9038 | -120.1934 | 697.4
216.4951 | 46.9036 | -120.1932 | 697.2
216.5201 | 46.9034 | -120.1931 | 696.4
216.5451 | 46.9032 | -120.193 | 696.3
216.5701 | 46.903 | -120.1928 | 694.4
216.5951 | 46.9027 | -120.1927 | 694.8
216.6201 | 46.9025 | -120.1926 | 696.3
216.6451 | 46.9023 | -120.1924 | 696.3
216.6701 | 46.9021 | -120.1923 | 696.3
216.6951 | 46.9019 | -120.1922 | 695.2
216.7201 | 46.9017 | -120.192 | 694.8
216.7451 | 46.9015 | -120.1919 | 694.8
216.7701 | 46.9013 | -120.1917 | 694.7
216.7951 | 46.9011 | -120.1916 | 694.9
216.82 | 46.9009 | -120.1914 | 694.5
216.845 | 46.9007 | -120.1912 | 693.5
216.87 | 46.9006 | -120.191 | 693.2
216.895 | 46.9004 | -120.1907 | 694.1
216.92 | 46.9003 | -120.1905 | 694.6
216.945 | 46.9002 | -120.1902 | 694
216.9699 | 46.9001 | -120.1899 | 690.5
216.9949 | 46.9 | -120.1896 | 689.8
217.0199 | 46.8999 | -120.1893 | 689.8
217.0449 | 46.8999 | -120.189 | 689.7
217.0699 | 46.8999 | -120.1886 | 689.4
217.0949 | 46.8999 | -120.1883 | 688.8
217.1199 | 46.8999 | -120.188 | 687.8
217.1449 | 46.8999 | -120.1877 | 686.6
217.1699 | 46.8999 | -120.1873 | 686.2
217.1949 | 46.8999 | -120.187 | 685.8
217.2199 | 46.8999 | -120.1867 | 685.3
217.2449 | 46.8999 | -120.1863 | 684.7
217.2699 | 46.8999 | -120.186 | 683.3
217.2949 | 46.8999 | -120.1857 | 680.8
217.3199 | 46.8999 | -120.1854 | 679.3
217.3449 | 46.8999 | -120.185 | 679.6
217.3699 | 46.8999 | -120.1847 | 678.9
217.3949 | 46.9 | -120.1844 | 679.2
217.4199 | 46.9 | -120.184 | 679.1
217.4449 | 46.9 | -120.1837 | 678.8
217.4699 | 46.9 | -120.1834 | 679.8
217.4949 | 46.9 | -120.1831 | 680.8
217.5199 | 46.9 | -120.1827 | 681
217.5449 | 46.9 | -120.1824 | 681
217.5699 | 46.9 | -120.1821 | 681
217.5949 | 46.9001 | -120.1818 | 678.3
217.6199 | 46.9001 | -120.1814 | 677.7
217.6449 | 46.9 | -120.1811 | 677.7
217.6699 | 46.9 | -120.1808 | 677.6
217.6949 | 46.9 | -120.1804 | 677.5
217.7199 | 46.9 | -120.1801 | 676.7
217.7449 | 46.8999 | -120.1798 | 676.2
217.7699 | 46.8999 | -120.1795 | 674.9
217.7948 | 46.8999 | -120.1791 | 672.7
217.8198 | 46.8998 | -120.1788 | 669.9
217.8448 | 46.8998 | -120.1785 | 669
217.8698 | 46.8997 | -120.1782 | 669.6
217.8948 | 46.8996 | -120.1779 | 670
217.9198 | 46.8996 | -120.1776 | 670.2
217.9448 | 46.8995 | -120.1773 | 670.2
217.9698 | 46.8994 | -120.177 | 670.1
217.9948 | 46.8993 | -120.1766 | 669.5
218.0198 | 46.8993 | -120.1763 | 666.3
218.0448 | 46.8992 | -120.176 | 664.4
218.0698 | 46.8991 | -120.1757 | 664.3
218.0948 | 46.899 | -120.1754 | 664.3
218.1198 | 46.8989 | -120.1751 | 664.1
218.1448 | 46.8989 | -120.1748 | 664
218.1698 | 46.8988 | -120.1745 | 663.7
218.1948 | 46.8987 | -120.1742 | 663.3
218.2198 | 46.8986 | -120.1739 | 662.9
218.2448 | 46.8986 | -120.1736 | 662.7
218.2698 | 46.8985 | -120.1733 | 662.6
218.2948 | 46.8984 | -120.173 | 662.5
218.3198 | 46.8983 | -120.1726 | 662.5
218.3448 | 46.8982 | -120.1723 | 661.5
218.3698 | 46.8982 | -120.172 | 659.1
218.3948 | 46.8981 | -120.1717 | 658.5
218.4198 | 46.898 | -120.1714 | 658.4
218.4448 | 46.8979 | -120.1711 | 658.4
218.4698 | 46.8978 | -120.1708 | 658.4
218.4948 | 46.8977 | -120.1705 | 658.4
218.5198 | 46.8976 | -120.1702 | 658.5
218.5448 | 46.8975 | -120.1699 | 658.5
218.5698 | 46.8974 | -120.1696 | 658.6
218.5948 | 46.8973 | -120.1694 | 658.5
218.6198 | 46.8972 | -120.1691 | 655.4
218.6448 | 46.8971 | -120.1688 | 653.2
218.6698 | 46.8969 | -120.1685 | 653.1
218.6948 | 46.8968 | -120.1683 | 652.9
218.7198 | 46.8967 | -120.168 | 652.9
218.7448 | 46.8965 | -120.1678 | 652.1
218.7698 | 46.8964 | -120.1675 | 651.5
218.7948 | 46.8962 | -120.1673 | 651.7
218.8198 | 46.8961 | -120.167 | 652
218.8448 | 46.8959 | -120.1668 | 652.1
218.8698 | 46.8957 | -120.1666 | 651.8
218.8948 | 46.8956 | -120.1664 | 649.1
218.9198 | 46.8954 | -120.1662 | 646.8
218.9448 | 46.8952 | -120.166 | 646.5
218.9698 | 46.895 | -120.1658 | 646.1
218.9948 | 46.8948 | -120.1656 | 645.3
219.0198 | 46.8947 | -120.1654 | 644.7
219.0448 | 46.8945 | -120.1652 | 644.2
219.0698 | 46.8943 | -120.1651 | 642.8
219.0948 | 46.8941 | -120.1649 | 642.2
219.1198 | 46.8939 | -120.1648 | 642.1
219.1448 | 46.8937 | -120.1646 | 642.3
219.1698 | 46.8935 | -120.1645 | 641.9
219.1948 | 46.8932 | -120.1644 | 639.7
219.2198 | 46.893 | -120.1643 | 638.4
219.2448 | 46.8928 | -120.1642 | 637.7
219.2698 | 46.8926 | -120.1641 | 637.5
219.2948 | 46.8924 | -120.1639 | 637.9
219.3198 | 46.8922 | -120.1638 | 638.2
219.3448 | 46.892 | -120.1637 | 638.5
219.3698 | 46.8918 | -120.1636 | 638.4
219.3948 | 46.8916 | -120.1635 | 636.9
219.4198 | 46.8914 | -120.1633 | 634.8
219.4448 | 46.8911 | -120.1632 | 634.3
219.4698 | 46.8909 | -120.1631 | 633.8
219.4948 | 46.8907 | -120.163 | 633.2
219.5198 | 46.8905 | -120.1629 | 632.3
219.5448 | 46.8903 | -120.1628 | 631.2
219.5698 | 46.8901 | -120.1626 | 630.1
219.5948 | 46.8899 | -120.1625 | 629.7
219.6198 | 46.8897 | -120.1624 | 630.4
219.6448 | 46.8895 | -120.1623 | 630.2
219.6698 | 46.8893 | -120.1622 | 630.5
219.6948 | 46.889 | -120.162 | 626.2
219.7198 | 46.8888 | -120.1619 | 625.9
219.7448 | 46.8886 | -120.1618 | 625.1
219.7698 | 46.8884 | -120.1617 | 625.5
219.7948 | 46.8882 | -120.1616 | 620.5
219.8198 | 46.888 | -120.1615 | 620.1
219.8448 | 46.8878 | -120.1613 | 623.8
219.8698 | 46.8876 | -120.1612 | 624.8
219.8948 | 46.8874 | -120.1611 | 625.1
219.9198 | 46.8872 | -120.161 | 625
219.9448 | 46.8869 | -120.1609 | 624.7
219.9698 | 46.8867 | -120.1608 | 623.3
219.9948 | 46.8865 | -120.1606 | 621.7
220.0198 | 46.8863 | -120.1605 | 620.8
220.0448 | 46.8861 | -120.1604 | 620.3
220.0698 | 46.8859 | -120.1603 | 620.7
220.0948 | 46.8857 | -120.1602 | 621.4
220.1198 | 46.8855 | -120.16 | 621.6
220.1448 | 46.8853 | -120.1599 | 621.1
220.1698 | 46.8851 | -120.1598 | 620.1
220.1948 | 46.8849 | -120.1596 | 618.4
220.2197 | 46.8847 | -120.1595 | 616.4
220.2447 | 46.8845 | -120.1593 | 615.8
220.2697 | 46.8843 | -120.1591 | 614.6
220.2947 | 46.8841 | -120.159 | 613.1
220.3197 | 46.8839 | -120.1588 | 613.1
220.3447 | 46.8837 | -120.1586 | 613.1
220.3697 | 46.8836 | -120.1584 | 613.1
220.3947 | 46.8834 | -120.1582 | 613.1
220.4197 | 46.8832 | -120.1579 | 613.1
220.4447 | 46.883 | -120.1577 | 613.1
220.4697 | 46.8829 | -120.1575 | 612.1
220.4947 | 46.8827 | -120.1573 | 611.8
220.5197 | 46.8826 | -120.157 | 610.4
220.5447 | 46.8824 | -120.1568 | 609.8
220.5697 | 46.8823 | -120.1565 | 609.4
220.5947 | 46.8822 | -120.1563 | 608.5
220.6197 | 46.882 | -120.156 | 606.3
220.6447 | 46.8819 | -120.1557 | 604.7
220.6697 | 46.8818 | -120.1554 | 604.4
220.6947 | 46.8817 | -120.1552 | 604.3
220.7197 | 46.8815 | -120.1549 | 604.7
220.7447 | 46.8814 | -120.1546 | 604.3
220.7697 | 46.8813 | -120.1543 | 605.4
220.7947 | 46.8812 | -120.154 | 608.3
220.8197 | 46.8811 | -120.1538 | 607.2
220.8447 | 46.8809 | -120.1535 | 604.9
220.8697 | 46.8808 | -120.1532 | 604.5
220.8947 | 46.8807 | -120.1529 | 604.4
220.9197 | 46.8806 | -120.1527 | 604.1
220.9447 | 46.8804 | -120.1524 | 603.8
220.9697 | 46.8803 | -120.1521 | 603.7
220.9947 | 46.8802 | -120.1518 | 603.3
221.0197 | 46.8801 | -120.1516 | 602.5
221.0447 | 46.88 | -120.1513 | 601
221.0697 | 46.8798 | -120.151 | 598.2
221.0947 | 46.8797 | -120.1507 | 596.1
221.1197 | 46.8796 | -120.1505 | 592.8
221.1447 | 46.8795 | -120.1502 | 593.3
221.1697 | 46.8794 | -120.1499 | 593.6
221.1947 | 46.8792 | -120.1496 | 592.9
221.2197 | 46.8791 | -120.1494 | 593
221.2447 | 46.879 | -120.1491 | 592.6
221.2697 | 46.8789 | -120.1488 | 592.7
221.2947 | 46.8787 | -120.1485 | 594.3
221.3197 | 46.8786 | -120.1483 | 594.8
221.3447 | 46.8785 | -120.148 | 594.3
221.3697 | 46.8784 | -120.1477 | 592.4
221.3947 | 46.8782 | -120.1474 | 592.5
221.4197 | 46.8781 | -120.1472 | 592.4
221.4447 | 46.878 | -120.1469 | 592.3
221.4697 | 46.8779 | -120.1466 | 592.2
221.4947 | 46.8778 | -120.1463 | 591.7
221.5197 | 46.8776 | -120.1461 | 591.1
221.5447 | 46.8775 | -120.1458 | 590.2
221.5697 | 46.8774 | -120.1455 | 588.6
221.5947 | 46.8773 | -120.1452 | 586.7
221.6197 | 46.8771 | -120.145 | 584.5
221.6447 | 46.877 | -120.1447 | 580.9
221.6697 | 46.8769 | -120.1444 | 581.8
221.6947 | 46.8768 | -120.1441 | 581.4
221.7197 | 46.8767 | -120.1439 | 580.8
221.7447 | 46.8765 | -120.1436 | 580.5
221.7697 | 46.8764 | -120.1433 | 580.3
221.7947 | 46.8763 | -120.143 | 580.5
221.8197 | 46.8762 | -120.1427 | 580.3
221.8447 | 46.8761 | -120.1425 | 580.7
221.8697 | 46.8759 | -120.1422 | 580.4
221.8947 | 46.8758 | -120.1419 | 579.6
221.9197 | 46.8757 | -120.1416 | 579.5
221.9447 | 46.8756 | -120.1414 | 580
221.9697 | 46.8755 | -120.1411 | 580.1
221.9947 | 46.8753 | -120.1408 | 580
222.0197 | 46.8752 | -120.1405 | 579.6
222.0447 | 46.8751 | -120.1403 | 578.4
222.0697 | 46.875 | -120.14 | 576.4
222.0947 | 46.8748 | -120.1397 | 574.3
222.1197 | 46.8747 | -120.1394 | 571.4
222.1447 | 46.8746 | -120.1392 | 571.7
222.1697 | 46.8745 | -120.1389 | 572.9
222.1947 | 46.8744 | -120.1386 | 574.4
222.2197 | 46.8743 | -120.1383 | 572.9
222.2447 | 46.8742 | -120.138 | 572.3
222.2697 | 46.8742 | -120.1376 | 571.9
222.2947 | 46.8741 | -120.1373 | 571.2
222.3197 | 46.874 | -120.137 | 570
222.3447 | 46.8739 | -120.1367 | 568.7
222.3697 | 46.8738 | -120.1364 | 567.6
222.3947 | 46.8737 | -120.1361 | 567.4
222.4197 | 46.8737 | -120.1358 | 568.3
222.4447 | 46.8736 | -120.1355 | 563.8
222.4697 | 46.8735 | -120.1352 | 562.1
222.4947 | 46.8734 | -120.1349 | 561.6
222.5197 | 46.8733 | -120.1346 | 562.3
222.5447 | 46.8733 | -120.1343 | 562.1
222.5697 | 46.8732 | -120.134 | 563.2
222.5947 | 46.8731 | -120.1337 | 562.2
222.6197 | 46.873 | -120.1334 | 562.9
222.6447 | 46.8729 | -120.1331 | 563.2
222.6697 | 46.8729 | -120.1328 | 564.1
222.6947 | 46.8728 | -120.1325 | 565
222.7197 | 46.8727 | -120.1321 | 562.5
222.7447 | 46.8726 | -120.1318 | 562
222.7697 | 46.8725 | -120.1315 | 562
222.7947 | 46.8725 | -120.1312 | 562
222.8197 | 46.8724 | -120.1309 | 561.8
222.8447 | 46.8723 | -120.1306 | 561.8
222.8697 | 46.8722 | -120.1303 | 561.2
222.8947 | 46.8721 | -120.13 | 560.6
222.9197 | 46.8721 | -120.1297 | 559.3
222.9447 | 46.872 | -120.1294 | 558.4
222.9697 | 46.8719 | -120.1291 | 557
222.9947 | 46.8718 | -120.1288 | 557.9
223.0197 | 46.8717 | -120.1285 | 557.7
223.0447 | 46.8716 | -120.1282 | 557.6
223.0697 | 46.8716 | -120.1279 | 555.7
223.0947 | 46.8715 | -120.1276 | 552.2
223.1197 | 46.8714 | -120.1272 | 550.2
223.1447 | 46.8713 | -120.1269 | 550.2
223.1697 | 46.8712 | -120.1266 | 550.4
223.1947 | 46.8712 | -120.1263 | 551.4
223.2197 | 46.8711 | -120.126 | 552.5
223.2447 | 46.871 | -120.1257 | 551
223.2697 | 46.8709 | -120.1254 | 550.6
223.2947 | 46.8708 | -120.1251 | 550.1
223.3197 | 46.8708 | -120.1248 | 549.4
223.3447 | 46.8707 | -120.1245 | 549.2
223.3697 | 46.8706 | -120.1242 | 549.4
223.3947 | 46.8705 | -120.1239 | 549.4
223.4197 | 46.8704 | -120.1236 | 549.2
223.4447 | 46.8704 | -120.1233 | 548.1
223.4697 | 46.8703 | -120.123 | 546.6
223.4947 | 46.8702 | -120.1227 | 544
223.5197 | 46.8701 | -120.1223 | 540.6
223.5447 | 46.87 | -120.122 | 538.8
223.5697 | 46.87 | -120.1217 | 539.2
223.5947 | 46.8699 | -120.1214 | 538.8
223.6197 | 46.8698 | -120.1211 | 539.7
223.6447 | 46.8697 | -120.1208 | 540.5
223.6697 | 46.8696 | -120.1205 | 540.6
223.6947 | 46.8696 | -120.1202 | 540.7
223.7197 | 46.8695 | -120.1199 | 540.5
223.7447 | 46.8694 | -120.1196 | 540.9
223.7697 | 46.8693 | -120.1193 | 540.4
223.7947 | 46.8692 | -120.119 | 539.6
223.8197 | 46.8692 | -120.1187 | 535.5
223.8447 | 46.8691 | -120.1184 | 534.4
223.8697 | 46.869 | -120.1181 | 534.1
223.8947 | 46.8689 | -120.1178 | 536.3
223.9197 | 46.8688 | -120.1174 | 538.7
223.9447 | 46.8688 | -120.1171 | 539.3
223.9697 | 46.8687 | -120.1168 | 539.5
223.9947 | 46.8686 | -120.1165 | 541.8
224.0197 | 46.8685 | -120.1162 | 542.1
224.0447 | 46.8684 | -120.1159 | 539.8
224.0697 | 46.8684 | -120.1156 | 533.5
224.0947 | 46.8683 | -120.1153 | 532.3
224.1197 | 46.8682 | -120.115 | 530.8
224.1447 | 46.8681 | -120.1147 | 528.9
224.1697 | 46.868 | -120.1144 | 527.1
224.1947 | 46.868 | -120.1141 | 526
224.2197 | 46.8679 | -120.1138 | 526.7
224.2447 | 46.8678 | -120.1135 | 526.2
224.2697 | 46.8677 | -120.1132 | 527.7
224.2947 | 46.8676 | -120.1129 | 527.8
224.3197 | 46.8676 | -120.1125 | 527.4
224.3447 | 46.8675 | -120.1122 | 526.7
224.3697 | 46.8674 | -120.1119 | 522.6
224.3947 | 46.8673 | -120.1116 | 521.3
224.4197 | 46.8672 | -120.1113 | 519.7
224.4447 | 46.8671 | -120.111 | 521
224.4697 | 46.8671 | -120.1107 | 520.8
224.4947 | 46.867 | -120.1104 | 520.6
224.5197 | 46.8669 | -120.1101 | 521.1
224.5447 | 46.8668 | -120.1098 | 522.1
224.5697 | 46.8667 | -120.1095 | 522.2
224.5947 | 46.8667 | -120.1092 | 521.8
224.6197 | 46.8666 | -120.1089 | 520.4
224.6447 | 46.8665 | -120.1086 | 517.5
224.6697 | 46.8664 | -120.1083 | 515.5
224.6947 | 46.8663 | -120.108 | 514.7
224.7197 | 46.8663 | -120.1077 | 513.8
224.7447 | 46.8662 | -120.1073 | 509
224.7697 | 46.8661 | -120.107 | 513.2
224.7947 | 46.866 | -120.1067 | 514.3
224.8197 | 46.8659 | -120.1064 | 514.5
224.8447 | 46.8659 | -120.1061 | 514.7
224.8697 | 46.8658 | -120.1058 | 514.6
224.8947 | 46.8657 | -120.1055 | 514.5
224.9197 | 46.8656 | -120.1052 | 513.1
224.9447 | 46.8655 | -120.1049 | 513.1
224.9697 | 46.8654 | -120.1046 | 513.1
224.9947 | 46.8654 | -120.1043 | 513.1
225.0197 | 46.8653 | -120.104 | 513
225.0447 | 46.8652 | -120.1037 | 513
225.0697 | 46.8651 | -120.1034 | 512.9
225.0947 | 46.865 | -120.1031 | 512.5
225.1197 | 46.865 | -120.1028 | 512
225.1447 | 46.8649 | -120.1024 | 511
225.1697 | 46.8648 | -120.1021 | 508.9
225.1947 | 46.8647 | -120.1018 | 506.4
225.2197 | 46.8646 | -120.1015 | 504.3
225.2447 | 46.8646 | -120.1012 | 502.1
225.2697 | 46.8645 | -120.1009 | 502.3
225.2947 | 46.8644 | -120.1006 | 502.2
225.3197 | 46.8643 | -120.1003 | 495.2
225.3447 | 46.8642 | -120.1 | 499.7
225.3697 | 46.8642 | -120.0997 | 503
225.3947 | 46.8641 | -120.0994 | 502.7
225.4197 | 46.864 | -120.0991 | 498.8
225.4447 | 46.8639 | -120.0988 | 496.6
225.4697 | 46.8638 | -120.0985 | 497.6
225.4947 | 46.8638 | -120.0982 | 498.7
225.5197 | 46.8637 | -120.0979 | 499.4
225.5447 | 46.8636 | -120.0976 | 499.8
225.5697 | 46.8635 | -120.0972 | 499.9
225.5947 | 46.8634 | -120.0969 | 499.9
225.6197 | 46.8634 | -120.0966 | 499.8
225.6447 | 46.8633 | -120.0963 | 499.6
225.6697 | 46.8632 | -120.096 | 499.1
225.6947 | 46.8631 | -120.0957 | 498
225.7197 | 46.863 | -120.0954 | 496.2
225.7447 | 46.863 | -120.0951 | 494.2
225.7697 | 46.8629 | -120.0948 | 493.6
225.7947 | 46.8628 | -120.0945 | 493.4
225.8197 | 46.8627 | -120.0942 | 493.5
225.8447 | 46.8626 | -120.0939 | 493.5
225.8697 | 46.8626 | -120.0936 | 493.6
225.8947 | 46.8625 | -120.0933 | 493.7
225.9197 | 46.8624 | -120.093 | 493.8
225.9447 | 46.8623 | -120.0926 | 493.7
225.9697 | 46.8622 | -120.0923 | 493.4
225.9947 | 46.8622 | -120.092 | 490.9
226.0197 | 46.8621 | -120.0917 | 488.3
226.0447 | 46.862 | -120.0914 | 487.9
226.0697 | 46.8619 | -120.0911 | 487
226.0947 | 46.8618 | -120.0908 | 485
226.1197 | 46.8618 | -120.0905 | 482.6
226.1447 | 46.8617 | -120.0902 | 482.8
226.1697 | 46.8616 | -120.0899 | 483.7
226.1947 | 46.8615 | -120.0896 | 484.2
226.2197 | 46.8614 | -120.0893 | 483.6
226.2447 | 46.8614 | -120.089 | 483.4
226.2697 | 46.8613 | -120.0887 | 483.9
226.2947 | 46.8612 | -120.0884 | 480.3
226.3197 | 46.8611 | -120.0881 | 478.5
226.3447 | 46.861 | -120.0877 | 478.7
226.3697 | 46.8609 | -120.0874 | 478.9
226.3947 | 46.8609 | -120.0871 | 478.7
226.4197 | 46.8608 | -120.0868 | 479.4
226.4447 | 46.8607 | -120.0865 | 478.6
226.4697 | 46.8607 | -120.0862 | 474.2
226.4947 | 46.8606 | -120.0859 | 473.1
226.5197 | 46.8605 | -120.0856 | 473.3
226.5447 | 46.8605 | -120.0853 | 473.9
226.5697 | 46.8604 | -120.0849 | 474.7
226.5947 | 46.8604 | -120.0846 | 475.2
226.6197 | 46.8604 | -120.0843 | 475.9
226.6447 | 46.8603 | -120.084 | 476.3
226.6697 | 46.8603 | -120.0836 | 476.5
226.6947 | 46.8603 | -120.0833 | 476.5
226.7197 | 46.8603 | -120.083 | 476.4
226.7447 | 46.8603 | -120.0827 | 475.9
226.7697 | 46.8603 | -120.0823 | 475
226.7947 | 46.8603 | -120.082 | 473.5
226.8197 | 46.8603 | -120.0817 | 471.5
226.8447 | 46.8603 | -120.0813 | 470
226.8697 | 46.8603 | -120.081 | 469.1
226.8947 | 46.8604 | -120.0807 | 467.8
226.9197 | 46.8604 | -120.0804 | 466
226.9447 | 46.8604 | -120.08 | 465.5
226.9697 | 46.8604 | -120.0797 | 465.6
226.9947 | 46.8604 | -120.0794 | 465.9
227.0197 | 46.8604 | -120.0791 | 466.5
227.0447 | 46.8604 | -120.0787 | 466.2
227.0697 | 46.8605 | -120.0784 | 466.2
227.0947 | 46.8605 | -120.0781 | 463.7
227.1197 | 46.8605 | -120.0777 | 460.1
227.1447 | 46.8605 | -120.0774 | 459
227.1697 | 46.8605 | -120.0771 | 458.7
227.1947 | 46.8606 | -120.0768 | 458.6
227.2197 | 46.8606 | -120.0764 | 458.8
227.2447 | 46.8606 | -120.0761 | 459.9
227.2697 | 46.8606 | -120.0758 | 461
227.2947 | 46.8606 | -120.0755 | 462.4
227.3197 | 46.8606 | -120.0751 | 462.9
227.3447 | 46.8607 | -120.0748 | 462.1
227.3697 | 46.8607 | -120.0745 | 459.6
227.3947 | 46.8607 | -120.0742 | 458
227.4197 | 46.8607 | -120.0738 | 457.6
227.4447 | 46.8607 | -120.0735 | 457.2
227.4697 | 46.8607 | -120.0732 | 456.8
227.4947 | 46.8608 | -120.0728 | 456.4
227.5197 | 46.8608 | -120.0725 | 455.2
227.5447 | 46.8608 | -120.0722 | 452
227.5697 | 46.8608 | -120.0719 | 451.5
227.5947 | 46.8608 | -120.0715 | 451.5
227.6197 | 46.8608 | -120.0712 | 451.5
227.6447 | 46.8609 | -120.0709 | 451.5
227.6697 | 46.8609 | -120.0706 | 451.5
227.6947 | 46.8609 | -120.0702 | 451.3
227.7197 | 46.8609 | -120.0699 | 450.7
227.7447 | 46.8609 | -120.0696 | 448.7
227.7697 | 46.8609 | -120.0692 | 447.3
227.7947 | 46.861 | -120.0689 | 446.9
227.8197 | 46.861 | -120.0686 | 447.2
227.8447 | 46.861 | -120.0683 | 445.2
227.8697 | 46.861 | -120.0679 | 442.4
227.8947 | 46.861 | -120.0676 | 443.1
227.9197 | 46.861 | -120.0673 | 444
227.9447 | 46.861 | -120.067 | 445.3
227.9697 | 46.8611 | -120.0666 | 445
227.9947 | 46.8611 | -120.0663 | 444.3
228.0197 | 46.8611 | -120.066 | 444.4
228.0447 | 46.8611 | -120.0656 | 444.3
228.0697 | 46.8611 | -120.0653 | 444.1
228.0947 | 46.8611 | -120.065 | 440.8
228.1197 | 46.8611 | -120.0647 | 439.2
228.1447 | 46.8612 | -120.0643 | 439.2
228.1697 | 46.8612 | -120.064 | 439.2
228.1947 | 46.8612 | -120.0637 | 439.2
228.2197 | 46.8612 | -120.0634 | 438.2
228.2447 | 46.8612 | -120.063 | 436.2
228.2697 | 46.8612 | -120.0627 | 434.4
228.2947 | 46.8612 | -120.0624 | 433.5
228.3197 | 46.8613 | -120.062 | 430.3
228.3447 | 46.8613 | -120.0617 | 430.2
228.3697 | 46.8613 | -120.0614 | 431.3
228.3946 | 46.8613 | -120.0611 | 432.4
228.4196 | 46.8613 | -120.0607 | 433.2
228.4446 | 46.8614 | -120.0604 | 433.6
228.4696 | 46.8614 | -120.0601 | 433.4
228.4946 | 46.8615 | -120.0598 | 433.1
228.5196 | 46.8615 | -120.0595 | 432.7
228.5446 | 46.8616 | -120.0592 | 431.1
228.5696 | 46.8617 | -120.0589 | 429.4
228.5946 | 46.8618 | -120.0586 | 428.4
228.6196 | 46.862 | -120.0583 | 428
228.6446 | 46.8621 | -120.058 | 426.1
228.6696 | 46.8622 | -120.0578 | 423.7
228.6946 | 46.8624 | -120.0576 | 423.8
228.7196 | 46.8626 | -120.0573 | 424.2
228.7446 | 46.8627 | -120.0571 | 422.4
228.7696 | 46.8629 | -120.0569 | 419.4
228.7946 | 46.8631 | -120.0567 | 422.7
228.8196 | 46.8633 | -120.0565 | 424.5
228.8446 | 46.8635 | -120.0564 | 425.9
228.8696 | 46.8637 | -120.0562 | 426.3
228.8946 | 46.8639 | -120.0561 | 426.2
228.9196 | 46.8641 | -120.056 | 424.9
228.9446 | 46.8643 | -120.0559 | 421.8
228.9696 | 46.8645 | -120.0558 | 421.5
228.9946 | 46.8647 | -120.0558 | 421.3
229.0196 | 46.865 | -120.0558 | 420.9
229.0446 | 46.8652 | -120.0558 | 420.3
229.0696 | 46.8654 | -120.0558 | 419.9
229.0946 | 46.8656 | -120.0558 | 419.2
229.1196 | 46.8659 | -120.0558 | 418.3
229.1446 | 46.8661 | -120.0559 | 417.6
229.1696 | 46.8663 | -120.0559 | 417.3
229.1946 | 46.8665 | -120.056 | 417.7
229.2196 | 46.8668 | -120.056 | 416.5
229.2446 | 46.867 | -120.0561 | 413.4
229.2696 | 46.8672 | -120.0561 | 411.4
229.2946 | 46.8674 | -120.0562 | 411.2
229.3196 | 46.8677 | -120.0561 | 411.2
229.3446 | 46.8679 | -120.0561 | 411.9
229.3696 | 46.8681 | -120.0561 | 412.9
229.3946 | 46.8683 | -120.056 | 413.9
229.4196 | 46.8685 | -120.056 | 414.6
229.4446 | 46.8688 | -120.0559 | 415
229.4695 | 46.869 | -120.0558 | 415.2
229.4945 | 46.8692 | -120.0556 | 415.4
229.5195 | 46.8694 | -120.0555 | 415.2
229.5445 | 46.8696 | -120.0554 | 415.1
229.5695 | 46.8698 | -120.0552 | 412.3
229.5945 | 46.87 | -120.055 | 408.3
229.6195 | 46.8701 | -120.0548 | 408.4
229.6445 | 46.8703 | -120.0546 | 408.4
229.6695 | 46.8705 | -120.0544 | 408.3
229.6945 | 46.8706 | -120.0541 | 407.2
229.7195 | 46.8708 | -120.0539 | 406.7
229.7445 | 46.8709 | -120.0536 | 406.5
229.7695 | 46.871 | -120.0534 | 406.2
229.7945 | 46.8711 | -120.0531 | 405.8
229.8195 | 46.8712 | -120.0528 | 405.7
229.8445 | 46.8713 | -120.0525 | 405.3
229.8695 | 46.8714 | -120.0522 | 402.6
229.8944 | 46.8715 | -120.0519 | 400.2
229.9194 | 46.8716 | -120.0516 | 400.5
229.9444 | 46.8716 | -120.0512 | 401.9
229.9694 | 46.8717 | -120.0509 | 402.9
229.9944 | 46.8717 | -120.0506 | 403.2
230.0194 | 46.8717 | -120.0503 | 403.1
230.0444 | 46.8717 | -120.0499 | 402.8
230.0694 | 46.8717 | -120.0496 | 402.4
230.0944 | 46.8717 | -120.0493 | 401.7
230.1194 | 46.8716 | -120.049 | 400
230.1443 | 46.8716 | -120.0486 | 398.5
230.1693 | 46.8715 | -120.0483 | 398
230.1943 | 46.8715 | -120.048 | 397.5
230.2193 | 46.8714 | -120.0477 | 394.2
230.2443 | 46.8713 | -120.0474 | 393.9
230.2693 | 46.8712 | -120.0471 | 393.6
230.2943 | 46.8711 | -120.0468 | 392.8
230.3193 | 46.8709 | -120.0466 | 392.3
230.3443 | 46.8708 | -120.0463 | 393.8
230.3693 | 46.8707 | -120.046 | 395.6
230.3943 | 46.8705 | -120.0458 | 396.5
230.4193 | 46.8704 | -120.0456 | 397
230.4443 | 46.8702 | -120.0453 | 396.8
230.4693 | 46.8701 | -120.0451 | 396.3
230.4943 | 46.8699 | -120.0448 | 395.5
230.5193 | 46.8698 | -120.0446 | 392.8
230.5443 | 46.8696 | -120.0443 | 390.8
230.5693 | 46.8694 | -120.0441 | 390
230.5943 | 46.8693 | -120.0439 | 388.7
230.6193 | 46.8691 | -120.0436 | 388.3
230.6443 | 46.869 | -120.0434 | 389
230.6693 | 46.8688 | -120.0431 | 389.9
230.6943 | 46.8687 | -120.0429 | 390.8
230.7193 | 46.8685 | -120.0427 | 390.8
230.7443 | 46.8684 | -120.0424 | 390.5
230.7693 | 46.8682 | -120.0422 | 389.3
230.7943 | 46.8681 | -120.0419 | 387.1
230.8193 | 46.8679 | -120.0417 | 386.4
230.8443 | 46.8678 | -120.0415 | 386.4
230.8693 | 46.8676 | -120.0412 | 384.4
230.8943 | 46.8675 | -120.041 | 381.5
230.9193 | 46.8673 | -120.0407 | 380.2
230.9443 | 46.8672 | -120.0404 | 380.4
230.9693 | 46.8671 | -120.0402 | 380.3
230.9943 | 46.8669 | -120.0399 | 379.7
231.0193 | 46.8668 | -120.0396 | 379.5
231.0443 | 46.8667 | -120.0393 | 380.5
231.0693 | 46.8667 | -120.039 | 380.9
231.0943 | 46.8666 | -120.0387 | 381
231.1193 | 46.8665 | -120.0384 | 380.1
231.1443 | 46.8665 | -120.0381 | 379.8
231.1692 | 46.8665 | -120.0377 | 377.3
231.1942 | 46.8664 | -120.0374 | 374.7
231.2192 | 46.8664 | -120.0371 | 374.1
231.2442 | 46.8665 | -120.0368 | 373.8
231.2692 | 46.8665 | -120.0364 | 374.9
231.2942 | 46.8665 | -120.0361 | 376.1
231.3192 | 46.8665 | -120.0358 | 377.5
231.3442 | 46.8665 | -120.0354 | 378.6
231.3692 | 46.8665 | -120.0351 | 378.9
231.3942 | 46.8665 | -120.0348 | 378.4
231.4192 | 46.8665 | -120.0345 | 376.2
231.4442 | 46.8665 | -120.0341 | 372.4
231.4692 | 46.8665 | -120.0338 | 372.3
231.4942 | 46.8665 | -120.0335 | 372.3
231.5192 | 46.8665 | -120.0331 | 372.3
231.5442 | 46.8665 | -120.0328 | 372.3
231.5692 | 46.8665 | -120.0325 | 371.8
231.5942 | 46.8665 | -120.0322 | 371.3
231.6192 | 46.8666 | -120.0318 | 371
231.6442 | 46.8666 | -120.0315 | 371
231.6692 | 46.8666 | -120.0312 | 371.2
231.6942 | 46.8666 | -120.0309 | 371.3
231.7192 | 46.8666 | -120.0305 | 368.6
231.7442 | 46.8666 | -120.0302 | 366.8
231.7692 | 46.8666 | -120.0299 | 366.8
231.7942 | 46.8666 | -120.0295 | 366.6
231.8192 | 46.8666 | -120.0292 | 366
231.8442 | 46.8666 | -120.0289 | 364.7
231.8692 | 46.8666 | -120.0286 | 364.7
231.8942 | 46.8666 | -120.0282 | 366.2
231.9192 | 46.8666 | -120.0279 | 366.2
231.9442 | 46.8667 | -120.0276 | 365
231.9692 | 46.8667 | -120.0273 | 364
231.9942 | 46.8667 | -120.0269 | 361.5
232.0192 | 46.8667 | -120.0266 | 358.1
232.0442 | 46.8667 | -120.0263 | 358.5
232.0692 | 46.8667 | -120.0259 | 358.7
232.0942 | 46.8667 | -120.0256 | 357.1
232.1192 | 46.8667 | -120.0253 | 356.3
232.1442 | 46.8667 | -120.025 | 357.4
232.1692 | 46.8667 | -120.0246 | 357.8
232.1942 | 46.8667 | -120.0243 | 357.3
232.2192 | 46.8667 | -120.024 | 357.3
232.2442 | 46.8667 | -120.0236 | 357.9
232.2691 | 46.8668 | -120.0233 | 357.9
232.2941 | 46.8668 | -120.023 | 355.4
232.3191 | 46.8669 | -120.0227 | 351.5
232.3441 | 46.867 | -120.0224 | 352
232.3691 | 46.8671 | -120.0221 | 352.3
232.3941 | 46.8672 | -120.0218 | 352.3
232.419 | 46.8673 | -120.0216 | 352.2
232.444 | 46.8675 | -120.0213 | 352.1
232.469 | 46.8677 | -120.0211 | 351.9
232.494 | 46.8678 | -120.0209 | 351.9
232.519 | 46.868 | -120.0207 | 352
232.544 | 46.8682 | -120.0205 | 352
232.569 | 46.8684 | -120.0203 | 351.9
232.594 | 46.8685 | -120.0201 | 351.8
232.619 | 46.8687 | -120.0199 | 351.7
232.644 | 46.8689 | -120.0196 | 350.1
232.669 | 46.869 | -120.0194 | 347.1
232.694 | 46.8692 | -120.0192 | 346.7
232.719 | 46.8694 | -120.019 | 346.7
232.744 | 46.8695 | -120.0187 | 346.7
232.7689 | 46.8696 | -120.0184 | 346.6
232.7939 | 46.8697 | -120.0181 | 346.2
232.8189 | 46.8698 | -120.0179 | 345.9
232.8439 | 46.8699 | -120.0175 | 345.7
232.8688 | 46.8699 | -120.0172 | 345.7
232.8938 | 46.87 | -120.0169 | 345.5
232.9188 | 46.87 | -120.0166 | 345.2
232.9438 | 46.87 | -120.0162 | 343.9
232.9688 | 46.87 | -120.0159 | 341.6
232.9937 | 46.8699 | -120.0156 | 340.6
233.0187 | 46.8698 | -120.0153 | 340.2
233.0437 | 46.8698 | -120.015 | 339.8
233.0687 | 46.8697 | -120.0147 | 339.2
233.0937 | 46.8696 | -120.0144 | 338.9
233.1187 | 46.8694 | -120.0141 | 338.8
233.1437 | 46.8693 | -120.0138 | 338.8
233.1687 | 46.8692 | -120.0135 | 338.5
233.1937 | 46.8691 | -120.0133 | 338
233.2187 | 46.869 | -120.013 | 337.1
233.2437 | 46.8689 | -120.0127 | 336.3
233.2687 | 46.8687 | -120.0124 | 336.1
233.2937 | 46.8686 | -120.0121 | 335.9
233.3187 | 46.8685 | -120.0119 | 335.5
233.3437 | 46.8684 | -120.0116 | 335.3
233.3687 | 46.8683 | -120.0113 | 335
233.3937 | 46.8682 | -120.011 | 334.7
233.4187 | 46.868 | -120.0107 | 334.2
233.4437 | 46.8679 | -120.0105 | 333.5
233.4687 | 46.8678 | -120.0102 | 332.8
233.4937 | 46.8677 | -120.0099 | 332.1
233.5187 | 46.8676 | -120.0096 | 331.5
233.5437 | 46.8675 | -120.0093 | 331.1
233.5687 | 46.8674 | -120.0091 | 330.9
233.5937 | 46.8672 | -120.0088 | 330.2
233.6187 | 46.8671 | -120.0085 | 328.8
233.6437 | 46.867 | -120.0082 | 327.1
233.6687 | 46.8669 | -120.0079 | 326.1
233.6937 | 46.8668 | -120.0076 | 325.7
233.7187 | 46.8668 | -120.0073 | 325.6
233.7437 | 46.8667 | -120.007 | 325.4
233.7687 | 46.8667 | -120.0067 | 325.4
233.7937 | 46.8666 | -120.0063 | 325.3
233.8187 | 46.8666 | -120.006 | 325
233.8437 | 46.8666 | -120.0057 | 324.3
233.8686 | 46.8666 | -120.0053 | 323.4
233.8936 | 46.8666 | -120.005 | 322.8
233.9186 | 46.8666 | -120.0047 | 321.9
233.9436 | 46.8667 | -120.0044 | 320.9
233.9686 | 46.8667 | -120.0041 | 320
233.9936 | 46.8668 | -120.0037 | 319.3
234.0186 | 46.8669 | -120.0034 | 318.8
234.0436 | 46.867 | -120.0031 | 318.5
234.0686 | 46.8671 | -120.0028 | 318.2
234.0936 | 46.8672 | -120.0026 | 317.9
234.1186 | 46.8673 | -120.0023 | 317.8
234.1436 | 46.8674 | -120.002 | 317.7
234.1686 | 46.8676 | -120.0018 | 317.8
234.1936 | 46.8677 | -120.0015 | 318.8
234.2186 | 46.8679 | -120.0013 | 316.1
234.2436 | 46.8681 | -120.0011 | 314.7
234.2686 | 46.8683 | -120.001 | 314
234.2936 | 46.8685 | -120.0008 | 312.8
234.3186 | 46.8687 | -120.0006 | 310.8
234.3436 | 46.8689 | -120.0004 | 308.3
234.3686 | 46.869 | -120.0002 | 307.1
234.3936 | 46.8692 | -120.0001 | 306.6
234.4186 | 46.8694 | -119.9999 | 307.1
234.4436 | 46.8696 | -119.9997 | 306.9
234.4686 | 46.8698 | -119.9995 | 307.1
234.4936 | 46.8699 | -119.9993 | 307.1
234.5186 | 46.8701 | -119.999 | 307.3
234.5435 | 46.8703 | -119.9988 | 307.1
234.5685 | 46.8704 | -119.9985 | 306.9
234.5935 | 46.8705 | -119.9983 | 306.4
234.6185 | 46.8707 | -119.998 | 306.1
234.6435 | 46.8708 | -119.9977 | 305.2
234.6685 | 46.8709 | -119.9975 | 304.2
234.6935 | 46.871 | -119.9972 | 303.2
234.7185 | 46.8711 | -119.9969 | 302.4
234.7435 | 46.8712 | -119.9966 | 301.9
234.7685 | 46.8713 | -119.9963 | 301.3
234.7935 | 46.8714 | -119.996 | 300.9
234.8185 | 46.8715 | -119.9957 | 300.5
234.8435 | 46.8715 | -119.9954 | 300.2
234.8685 | 46.8716 | -119.995 | 300
234.8935 | 46.8717 | -119.9947 | 299.6
234.9185 | 46.8717 | -119.9944 | 299.2
234.9435 | 46.8718 | -119.9941 | 298.6
234.9685 | 46.8718 | -119.9938 | 297.7
234.9935 | 46.8718 | -119.9934 | 297
235.0185 | 46.8718 | -119.9931 | 296.2
235.0435 | 46.8719 | -119.9928 | 295.7
235.0685 | 46.8719 | -119.9925 | 295.4
235.0935 | 46.8719 | -119.9921 | 295
235.1185 | 46.8719 | -119.9918 | 294.7
235.1435 | 46.8719 | -119.9915 | 294.5
235.1685 | 46.8719 | -119.9911 | 294.2
235.1935 | 46.8718 | -119.9908 | 293.8
235.2185 | 46.8718 | -119.9905 | 293.3
235.2435 | 46.8718 | -119.9902 | 291.9
235.2685 | 46.8718 | -119.9898 | 290
235.2935 | 46.8717 | -119.9895 | 287.8
235.3185 | 46.8717 | -119.9892 | 286.5
235.3435 | 46.8716 | -119.9889 | 287.1
235.3685 | 46.8715 | -119.9886 | 289.6
235.3935 | 46.8715 | -119.9883 | 289.4
235.4185 | 46.8714 | -119.988 | 288.2
235.4435 | 46.8713 | -119.9876 | 288.8
235.4685 | 46.8712 | -119.9873 | 288.5
235.4935 | 46.8711 | -119.987 | 287.4
235.5185 | 46.871 | -119.9867 | 286.7
235.5435 | 46.8709 | -119.9865 | 286.7
235.5685 | 46.8708 | -119.9862 | 286
235.5935 | 46.8707 | -119.9859 | 285.7
235.6185 | 46.8706 | -119.9856 | 284.5
235.6435 | 46.8705 | -119.9853 | 283.8
235.6684 | 46.8703 | -119.9851 | 283.2
235.6934 | 46.8702 | -119.9848 | 283.1
235.7184 | 46.87 | -119.9846 | 282.5
235.7434 | 46.8699 | -119.9844 | 282.6
235.7684 | 46.8697 | -119.9841 | 281.9
235.7934 | 46.8695 | -119.984 | 281.7
235.8184 | 46.8693 | -119.9838 | 281.2
235.8434 | 46.8691 | -119.9836 | 280.2
235.8684 | 46.8689 | -119.9835 | 279.1
235.8934 | 46.8687 | -119.9834 | 277.5
235.9183 | 46.8685 | -119.9832 | 278.6
235.9433 | 46.8683 | -119.9831 | 276.4
235.9683 | 46.8681 | -119.9831 | 274.9
235.9933 | 46.8679 | -119.983 | 275.5
236.0183 | 46.8676 | -119.983 | 276.5
236.0433 | 46.8674 | -119.983 | 276.3
236.0682 | 46.8672 | -119.9829 | 276.1
236.0932 | 46.867 | -119.9829 | 275
236.1182 | 46.8667 | -119.983 | 273.2
236.1432 | 46.8665 | -119.983 | 271.3
236.1682 | 46.8663 | -119.983 | 269.9
236.1932 | 46.8661 | -119.9831 | 269.5
236.2182 | 46.8658 | -119.9831 | 269.8
236.2432 | 46.8656 | -119.9831 | 270
236.2682 | 46.8654 | -119.9832 | 269.8
236.2932 | 46.8652 | -119.9832 | 269.6
236.3182 | 46.8649 | -119.9832 | 269.7
236.3432 | 46.8647 | -119.9832 | 269.6
236.3682 | 46.8645 | -119.9833 | 269.4
236.3932 | 46.8643 | -119.9833 | 269.2
236.4182 | 46.864 | -119.9833 | 268.8
236.4432 | 46.8638 | -119.9834 | 268.8
236.4682 | 46.8636 | -119.9834 | 268.8
236.4932 | 46.8634 | -119.9834 | 268.9
236.5182 | 46.8631 | -119.9835 | 268.8
236.5432 | 46.8629 | -119.9835 | 267.9
236.5682 | 46.8627 | -119.9835 | 262.5
236.5931 | 46.8625 | -119.9834 | 258.2
236.6181 | 46.8623 | -119.9834 | 256.4
236.6431 | 46.862 | -119.9833 | 257.6
236.6681 | 46.8618 | -119.9831 | 259.1
236.6931 | 46.8616 | -119.983 | 260.9
236.7181 | 46.8614 | -119.9828 | 263.8
236.743 | 46.8613 | -119.9826 | 264
236.768 | 46.8611 | -119.9824 | 262.9
236.793 | 46.8609 | -119.9822 | 263.7
236.818 | 46.8608 | -119.9819 | 263.3
236.843 | 46.8606 | -119.9817 | 263.3
236.868 | 46.8605 | -119.9814 | 261.8
236.893 | 46.8604 | -119.9812 | 259.5
236.918 | 46.8602 | -119.9809 | 258.5
236.943 | 46.8601 | -119.9807 | 258.1
236.968 | 46.8599 | -119.9804 | 258.1
236.993 | 46.8598 | -119.9801 | 257.6
237.018 | 46.8597 | -119.9799 | 257.6
237.043 | 46.8595 | -119.9796 | 257.3
237.068 | 46.8594 | -119.9794 | 257
237.093 | 46.8592 | -119.9791 | 256.9
237.118 | 46.8591 | -119.9789 | 256.3
237.143 | 46.859 | -119.9786 | 255.9
237.168 | 46.8588 | -119.9783 | 254.9
237.193 | 46.8587 | -119.9781 | 253.2
237.218 | 46.8586 | -119.9778 | 251.6
237.243 | 46.8584 | -119.9776 | 251.1
237.268 | 46.8583 | -119.9773 | 251.1
237.293 | 46.8581 | -119.977 | 250.9
237.318 | 46.858 | -119.9768 | 250.2
237.343 | 46.8579 | -119.9765 | 248.9
237.368 | 46.8577 | -119.9763 | 246.6
237.393 | 46.8576 | -119.976 | 245.7
237.418 | 46.8575 | -119.9757 | 245
237.443 | 46.8573 | -119.9755 | 244.8
237.468 | 46.8572 | -119.9752 | 244
237.493 | 46.857 | -119.975 | 243.5
237.518 | 46.8569 | -119.9747 | 242.8
237.543 | 46.8567 | -119.9745 | 241.6
237.568 | 46.8566 | -119.9742 | 241.2
237.593 | 46.8564 | -119.974 | 239.8
237.618 | 46.8563 | -119.9738 | 238.6
237.643 | 46.8561 | -119.9735 | 238.3
237.668 | 46.856 | -119.9733 | 236.7
237.693 | 46.8558 | -119.973 | 234.5
237.718 | 46.8557 | -119.9728 | 233.8
237.743 | 46.8555 | -119.9726 | 232.3
237.768 | 46.8553 | -119.9723 | 232.8
237.793 | 46.8552 | -119.9721 | 232.8
237.818 | 46.855 | -119.9719 | 233.3
237.843 | 46.8548 | -119.9717 | 233.7
237.868 | 46.8547 | -119.9715 | 233.9
237.893 | 46.8545 | -119.9713 | 234
237.918 | 46.8543 | -119.9711 | 234.1
237.943 | 46.8541 | -119.9709 | 234
237.968 | 46.854 | -119.9707 | 233.5
237.993 | 46.8538 | -119.9705 | 233.9
238.018 | 46.8536 | -119.9703 | 232.9
238.043 | 46.8534 | -119.9701 | 232.6
238.068 | 46.8532 | -119.9699 | 232.2
238.093 | 46.853 | -119.9697 | 231.2
238.118 | 46.8528 | -119.9696 | 231.4
238.143 | 46.8526 | -119.9694 | 230.7
238.168 | 46.8525 | -119.9692 | 230.9
238.193 | 46.8523 | -119.9691 | 230.4
238.218 | 46.8521 | -119.9689 | 230.6
238.243 | 46.8519 | -119.9687 | 229.6
238.268 | 46.8517 | -119.9686 | 228.8
238.293 | 46.8515 | -119.9684 | 228
238.318 | 46.8513 | -119.9683 | 227.3
238.343 | 46.8511 | -119.9681 | 227.1
238.368 | 46.8509 | -119.968 | 226.2
238.393 | 46.8507 | -119.9678 | 224.5
238.418 | 46.8505 | -119.9677 | 223.7
238.443 | 46.8503 | -119.9676 | 223.3
238.468 | 46.8501 | -119.9674 | 222.9
238.493 | 46.8499 | -119.9673 | 222.1
238.518 | 46.8497 | -119.9672 | 222.1
238.543 | 46.8494 | -119.967 | 221.2
238.568 | 46.8492 | -119.9669 | 220.2
238.593 | 46.849 | -119.9667 | 219.8
238.618 | 46.8488 | -119.9666 | 219.2
238.643 | 46.8486 | -119.9665 | 218.6
238.668 | 46.8484 | -119.9663 | 217.6
238.693 | 46.8482 | -119.9662 | 217.6
238.718 | 46.848 | -119.9661 | 217.1
238.743 | 46.8478 | -119.9659 | 216.6
238.768 | 46.8476 | -119.9658 | 216.1
238.793 | 46.8474 | -119.9657 | 215.8
238.818 | 46.8472 | -119.9655 | 215.9
238.843 | 46.847 | -119.9654 | 215.9
238.868 | 46.8468 | -119.9652 | 215.7
238.893 | 46.8466 | -119.9651 | 215.1
238.918 | 46.8464 | -119.965 | 214.9
238.943 | 46.8462 | -119.9648 | 214.3
238.968 | 46.846 | -119.9647 | 213.8
238.993 | 46.8458 | -119.9646 | 213
239.018 | 46.8456 | -119.9644 | 212.2
239.043 | 46.8454 | -119.9643 | 211.3
239.068 | 46.8451 | -119.9642 | 210.6
239.093 | 46.8449 | -119.964 | 210.1
239.118 | 46.8447 | -119.9639 | 209.4
239.143 | 46.8445 | -119.9638 | 208.8
239.168 | 46.8443 | -119.9636 | 208.5
239.193 | 46.8441 | -119.9635 | 207.9
239.218 | 46.8439 | -119.9634 | 207.1
239.243 | 46.8437 | -119.9632 | 206.5
239.268 | 46.8435 | -119.9631 | 205.3
239.293 | 46.8433 | -119.9629 | 204.5
239.318 | 46.8431 | -119.9628 | 203.3
239.343 | 46.8429 | -119.9627 | 202.8
239.368 | 46.8427 | -119.9625 | 201.7
239.393 | 46.8425 | -119.9624 | 201.3
239.418 | 46.8423 | -119.9623 | 200.4
239.443 | 46.8421 | -119.9621 | 200.2
239.468 | 46.8419 | -119.962 | 198.8
239.493 | 46.8417 | -119.9618 | 198.3
239.518 | 46.8415 | -119.9617 | 197.4
239.543 | 46.8413 | -119.9616 | 197.4
239.568 | 46.8411 | -119.9614 | 196
239.593 | 46.8409 | -119.9613 | 195.6
239.618 | 46.8407 | -119.9612 | 194.7
239.643 | 46.8404 | -119.961 | 194.5
239.668 | 46.8402 | -119.9609 | 193.2
239.693 | 46.84 | -119.9607 | 193
239.718 | 46.8398 | -119.9606 | 192.2
239.743 | 46.8396 | -119.9605 | 192
239.768 | 46.8394 | -119.9603 | 190.8
239.793 | 46.8392 | -119.9602 | 190.6
239.818 | 46.839 | -119.9601 | 190
239.843 | 46.8388 | -119.9599 | 189.7
239.868 | 46.8386 | -119.9598 | 188.7
239.893 | 46.8384 | -119.9596 | 188.7
239.918 | 46.8382 | -119.9595 | 188.3
239.943 | 46.838 | -119.9594 | 187.8
239.968 | 46.8378 | -119.9592 | 187.2
239.993 | 46.8376 | -119.9591 | 186.8
240.018 | 46.8374 | -119.959 | 186.5
240.043 | 46.8372 | -119.9588 | 186.5
240.068 | 46.837 | -119.9587 | 186.8
240.093 | 46.8368 | -119.9586 | 186.9
240.118 | 46.8366 | -119.9584 | 187.1
240.143 | 46.8364 | -119.9583 | 187.4
240.168 | 46.8362 | -119.9581 | 187.4
240.193 | 46.836 | -119.958 | 187
240.218 | 46.8357 | -119.9579 | 186.4
240.243 | 46.8355 | -119.9577 | 185.9
240.268 | 46.8353 | -119.9576 | 185.4
240.293 | 46.8351 | -119.9575 | 184.8
240.318 | 46.8349 | -119.9573 | 184
240.343 | 46.8347 | -119.9572 | 183.9
240.368 | 46.8345 | -119.9571 | 183.6
240.393 | 46.8343 | -119.9569 | 183.3
240.418 | 46.8341 | -119.9568 | 183.5
240.443 | 46.8339 | -119.9567 | 183.6
240.468 | 46.8337 | -119.9565 | 182.6
240.493 | 46.8335 | -119.9564 | 182.8
240.518 | 46.8333 | -119.9563 | 181.7
240.543 | 46.8331 | -119.9561 | 181.1
240.568 | 46.8329 | -119.956 | 179.5
240.593 | 46.8327 | -119.9558 | 179.8
240.618 | 46.8325 | -119.9557 | 179
240.643 | 46.8323 | -119.9555 | 179
240.668 | 46.8321 | -119.9554 | 177.2
240.693 | 46.8319 | -119.9552 | 176.5
240.718 | 46.8317 | -119.955 | 176.1
240.743 | 46.8316 | -119.9547 | 175.9
240.768 | 46.8314 | -119.9545 | 175
240.793 | 46.8313 | -119.9542 | 173.3
240.818 | 46.8312 | -119.9539 | 170.6
240.843 | 46.8311 | -119.9537 | 167.3
240.868 | 46.831 | -119.9534 | 166.6
240.893 | 46.8309 | -119.9531 | 164.1
240.918 | 46.8308 | -119.9527 | 162.2
240.943 | 46.8308 | -119.9524 | 162
240.968 | 46.8307 | -119.9521 | 162.6
240.993 | 46.8307 | -119.9518 | 163.2
241.018 | 46.8307 | -119.9514 | 163.5
241.043 | 46.8307 | -119.9511 | 164.5
241.068 | 46.8308 | -119.9508 | 165.4
241.093 | 46.8308 | -119.9505 | 165.4
241.118 | 46.8309 | -119.9502 | 165.4
241.143 | 46.8309 | -119.9498 | 165.4
241.168 | 46.8311 | -119.9496 | 165.4
241.193 | 46.8312 | -119.9493 | 165.4
241.218 | 46.8313 | -119.949 | 165.4
241.243 | 46.8314 | -119.9487 | 165.4
241.268 | 46.8315 | -119.9484 | 165.4
241.293 | 46.8316 | -119.9481 | 165.4
241.318 | 46.8317 | -119.9478 | 165.4
241.343 | 46.8318 | -119.9475 | 165.4
241.368 | 46.8319 | -119.9473 | 165.4
241.393 | 46.832 | -119.947 | 165.4
241.418 | 46.8321 | -119.9467 | 165.4
241.443 | 46.8322 | -119.9464 | 165.4
241.468 | 46.8324 | -119.9461 | 165.4
241.493 | 46.8325 | -119.9458 | 165.4
241.518 | 46.8326 | -119.9455 | 165.4
241.543 | 46.8327 | -119.9453 | 165.4
241.568 | 46.8328 | -119.945 | 165.4
241.593 | 46.8329 | -119.9447 | 165.4
241.618 | 46.833 | -119.9444 | 165.4
241.643 | 46.8331 | -119.9441 | 165.4
241.668 | 46.8332 | -119.9438 | 165.4
241.693 | 46.8333 | -119.9435 | 165.4
241.718 | 46.8334 | -119.9432 | 165.4
241.743 | 46.8335 | -119.943 | 165.4
241.768 | 46.8337 | -119.9427 | 165.4
241.793 | 46.8338 | -119.9424 | 165.4
241.818 | 46.8339 | -119.9421 | 165.4
241.843 | 46.834 | -119.9418 | 165.4
241.868 | 46.8341 | -119.9415 | 165.4
241.893 | 46.8342 | -119.9412 | 165.4
241.918 | 46.8343 | -119.9409 | 165.4
241.943 | 46.8344 | -119.9407 | 165.4
241.968 | 46.8345 | -119.9404 | 165.4
241.993 | 46.8346 | -119.9401 | 165.4
242.018 | 46.8347 | -119.9398 | 165.4
242.043 | 46.8349 | -119.9395 | 165.4
242.068 | 46.835 | -119.9392 | 165.4
242.093 | 46.8351 | -119.9389 | 165.4
242.118 | 46.8352 | -119.9386 | 165.4
242.143 | 46.8353 | -119.9384 | 165.4
242.168 | 46.8354 | -119.9381 | 165.4
242.193 | 46.8355 | -119.9378 | 165.4
242.218 | 46.8356 | -119.9375 | 165.4
242.243 | 46.8357 | -119.9372 | 165.4
242.268 | 46.8358 | -119.9369 | 165.4
242.293 | 46.8359 | -119.9366 | 165.4
242.318 | 46.836 | -119.9363 | 165.4
242.343 | 46.8361 | -119.936 | 165.4
242.368 | 46.8362 | -119.9358 | 165.4
242.393 | 46.8364 | -119.9355 | 165.4
242.418 | 46.8365 | -119.9352 | 165.4
242.443 | 46.8366 | -119.9349 | 165.4
242.468 | 46.8367 | -119.9346 | 165.4
242.493 | 46.8368 | -119.9343 | 165.7
242.518 | 46.8368 | -119.934 | 166.3
242.543 | 46.8369 | -119.9337 | 167
242.568 | 46.837 | -119.9334 | 167.3
242.5929 | 46.837 | -119.9331 | 167.3
242.6179 | 46.8371 | -119.9328 | 167.4
242.6429 | 46.8371 | -119.9324 | 167.4
242.6679 | 46.8372 | -119.9321 | 167.4
242.6929 | 46.8372 | -119.9318 | 167.3
242.7179 | 46.8372 | -119.9314 | 167.1
242.7429 | 46.8372 | -119.9311 | 167
242.7679 | 46.8372 | -119.9308 | 166.9
242.7929 | 46.8371 | -119.9305 | 166.8
242.8179 | 46.8371 | -119.9301 | 166.9
242.8429 | 46.8371 | -119.9298 | 166.7
242.8679 | 46.8371 | -119.9295 | 166.6
242.8929 | 46.8371 | -119.9292 | 166.8
242.9179 | 46.837 | -119.9288 | 167.1
242.9429 | 46.837 | -119.9285 | 167.2
242.9679 | 46.837 | -119.9282 | 167.2
242.9929 | 46.8369 | -119.9279 | 165.9
243.0179 | 46.8369 | -119.9275 | 163.8
243.0429 | 46.8369 | -119.9272 | 162.5
243.0679 | 46.8369 | -119.9269 | 162.3
243.0929 | 46.8368 | -119.9266 | 163
243.1179 | 46.8368 | -119.9262 | 164.3
243.1429 | 46.8368 | -119.9259 | 165.2
243.1679 | 46.8367 | -119.9256 | 165.8
243.1929 | 46.8367 | -119.9253 | 166.2
243.2179 | 46.8367 | -119.9249 | 166.4
243.2429 | 46.8367 | -119.9246 | 166.3
243.2679 | 46.8366 | -119.9243 | 166.1
243.2929 | 46.8366 | -119.924 | 165.8
243.3179 | 46.8366 | -119.9236 | 165.4
243.3429 | 46.8365 | -119.9233 | 165.1
243.3679 | 46.8365 | -119.923 | 164.9
243.3929 | 46.8365 | -119.9227 | 164.7
243.4179 | 46.8365 | -119.9223 | 164.5
243.4429 | 46.8364 | -119.922 | 164.3
243.4679 | 46.8364 | -119.9217 | 164.1
243.4929 | 46.8364 | -119.9214 | 164
243.5179 | 46.8364 | -119.921 | 163.8
243.5429 | 46.8363 | -119.9207 | 163.5
243.5679 | 46.8363 | -119.9204 | 163.3
243.5929 | 46.8363 | -119.9201 | 163.2
243.6179 | 46.8362 | -119.9197 | 163.1
243.6429 | 46.8362 | -119.9194 | 163.1
243.6679 | 46.8362 | -119.9191 | 163.2
243.6929 | 46.8362 | -119.9188 | 163.2
243.7179 | 46.8361 | -119.9184 | 162.9
243.7429 | 46.8361 | -119.9181 | 162.5
243.7679 | 46.8361 | -119.9178 | 162.2
243.7929 | 46.836 | -119.9175 | 161.9
243.8179 | 46.836 | -119.9171 | 161.5
243.8429 | 46.836 | -119.9168 | 161.3
243.8679 | 46.836 | -119.9165 | 161.2
243.8929 | 46.8359 | -119.9162 | 161.2
243.9179 | 46.8359 | -119.9158 | 160.9
243.9429 | 46.8359 | -119.9155 | 160.6
243.9679 | 46.8358 | -119.9152 | 160.1
243.9929 | 46.8358 | -119.9149 | 159.6
244.0179 | 46.8358 | -119.9145 | 159.3
244.0429 | 46.8358 | -119.9142 | 159.5
244.0679 | 46.8357 | -119.9139 | 159.8
244.0929 | 46.8357 | -119.9136 | 160.2
244.1179 | 46.8357 | -119.9132 | 160.9
244.1429 | 46.8357 | -119.9129 | 161.2
244.1679 | 46.8356 | -119.9126 | 161
244.1929 | 46.8356 | -119.9123 | 160.8
244.2179 | 46.8356 | -119.9119 | 160.8
244.2429 | 46.8355 | -119.9116 | 161.1
244.2679 | 46.8355 | -119.9113 | 161.5
244.2929 | 46.8355 | -119.9109 | 162.1
244.3179 | 46.8355 | -119.9106 | 163.1
244.3429 | 46.8354 | -119.9103 | 163.5
244.3679 | 46.8354 | -119.91 | 163.4
244.3929 | 46.8354 | -119.9096 | 162.9
244.4179 | 46.8354 | -119.9093 | 162.6
244.4429 | 46.8353 | -119.909 | 162.6
244.4679 | 46.8353 | -119.9087 | 162.7
244.4929 | 46.8353 | -119.9083 | 162.9
244.5179 | 46.8352 | -119.908 | 163.3
244.5429 | 46.8352 | -119.9077 | 163.3
244.5679 | 46.8352 | -119.9074 | 163.3
244.5929 | 46.8352 | -119.907 | 163.1
244.6179 | 46.8351 | -119.9067 | 162.8
244.6429 | 46.8351 | -119.9064 | 162.7
244.6679 | 46.8351 | -119.9061 | 162.5
244.6929 | 46.8351 | -119.9057 | 162.4
244.7179 | 46.835 | -119.9054 | 162.5
244.7429 | 46.835 | -119.9051 | 162.9
244.7679 | 46.835 | -119.9048 | 163.3
244.7929 | 46.8349 | -119.9044 | 163.2
244.8179 | 46.8349 | -119.9041 | 162.7
244.8429 | 46.8349 | -119.9038 | 162.3
244.8679 | 46.8349 | -119.9035 | 162.1
244.8929 | 46.8348 | -119.9031 | 161.9
244.9179 | 46.8348 | -119.9028 | 161.9
244.9429 | 46.8348 | -119.9025 | 162
244.9679 | 46.8348 | -119.9022 | 161.9
244.9929 | 46.8347 | -119.9018 | 161.9
245.0179 | 46.8347 | -119.9015 | 162.1
245.0429 | 46.8347 | -119.9012 | 162.2
245.0679 | 46.8346 | -119.9009 | 162.2
245.0929 | 46.8346 | -119.9005 | 162.3
245.1179 | 46.8346 | -119.9002 | 162.3
245.1429 | 46.8346 | -119.8999 | 162.3
245.1679 | 46.8345 | -119.8996 | 162.4
245.1929 | 46.8345 | -119.8992 | 162.4
245.2179 | 46.8345 | -119.8989 | 162.5
245.2429 | 46.8345 | -119.8986 | 162.7
245.2679 | 46.8344 | -119.8983 | 162.9
245.2929 | 46.8344 | -119.8979 | 163.2
245.3179 | 46.8344 | -119.8976 | 163.5
245.3429 | 46.8343 | -119.8973 | 164.1
245.3679 | 46.8343 | -119.897 | 164.2
245.3929 | 46.8343 | -119.8966 | 164.2
245.4179 | 46.8343 | -119.8963 | 164.2
245.4429 | 46.8342 | -119.896 | 164.2
245.4679 | 46.8342 | -119.8957 | 163.9
245.4929 | 46.8342 | -119.8953 | 163.6
245.5179 | 46.8341 | -119.895 | 163.5
245.5429 | 46.8341 | -119.8947 | 163.5
245.5679 | 46.8341 | -119.8944 | 163.5
245.5929 | 46.8341 | -119.894 | 163.3
245.6179 | 46.834 | -119.8937 | 163.3
245.6429 | 46.834 | -119.8934 | 163.4
245.6679 | 46.834 | -119.8931 | 163.7
245.6929 | 46.834 | -119.8927 | 163.7
245.7179 | 46.8339 | -119.8924 | 163.8
245.7429 | 46.8339 | -119.8921 | 164.1
245.7679 | 46.8339 | -119.8918 | 164.2
245.7929 | 46.8338 | -119.8914 | 164.1
245.8179 | 46.8338 | -119.8911 | 164.1
245.8429 | 46.8338 | -119.8908 | 164.1
245.8679 | 46.8338 | -119.8905 | 164
245.8929 | 46.8337 | -119.8901 | 164
245.9179 | 46.8337 | -119.8898 | 164
245.9429 | 46.8337 | -119.8895 | 164
245.9679 | 46.8337 | -119.8892 | 163.8
245.9929 | 46.8336 | -119.8888 | 163.7
246.0179 | 46.8336 | -119.8885 | 163.8
246.0429 | 46.8336 | -119.8882 | 163.9
246.0679 | 46.8335 | -119.8879 | 163.9
246.0929 | 46.8335 | -119.8875 | 163.7
246.1179 | 46.8335 | -119.8872 | 163.6
246.1429 | 46.8335 | -119.8869 | 163.6
246.1679 | 46.8334 | -119.8866 | 163.5
246.1929 | 46.8334 | -119.8862 | 163.4
246.2179 | 46.8334 | -119.8859 | 163.5
246.2429 | 46.8333 | -119.8856 | 163.6
246.2679 | 46.8333 | -119.8853 | 163.4
246.2929 | 46.8333 | -119.8849 | 163.3
246.3179 | 46.8333 | -119.8846 | 163.1
246.3429 | 46.8332 | -119.8843 | 163
246.3679 | 46.8332 | -119.884 | 162.8
246.3929 | 46.8332 | -119.8836 | 162.6
246.4179 | 46.8332 | -119.8833 | 162.4
246.4429 | 46.8331 | -119.883 | 162.2
246.4679 | 46.8331 | -119.8827 | 162.1
246.4929 | 46.8331 | -119.8823 | 161.8
246.5179 | 46.8331 | -119.882 | 161.5
246.5429 | 46.833 | -119.8817 | 161.2
246.5679 | 46.833 | -119.8814 | 161.1
246.5929 | 46.833 | -119.881 | 160.9
246.6179 | 46.833 | -119.8807 | 160.7
246.6429 | 46.8329 | -119.8804 | 160.7
246.6679 | 46.8329 | -119.88 | 161.1
246.6929 | 46.8329 | -119.8797 | 161.5
246.7179 | 46.8329 | -119.8794 | 161.8
246.7429 | 46.8329 | -119.8791 | 162
246.7679 | 46.8329 | -119.8787 | 161.9
246.7929 | 46.8329 | -119.8784 | 161.6
246.8179 | 46.8329 | -119.8781 | 161.5
246.8429 | 46.8329 | -119.8778 | 161.5
246.8679 | 46.8329 | -119.8774 | 161.3
246.8929 | 46.8329 | -119.8771 | 161.1
246.9179 | 46.8329 | -119.8768 | 160.9
246.9429 | 46.833 | -119.8764 | 160.8
246.9679 | 46.833 | -119.8761 | 161
246.9929 | 46.833 | -119.8758 | 161.1
247.0179 | 46.833 | -119.8755 | 161.4
247.0429 | 46.833 | -119.8751 | 161.1
247.0679 | 46.833 | -119.8748 | 161
247.0929 | 46.833 | -119.8745 | 161.1
247.1179 | 46.833 | -119.8742 | 161.2
247.1429 | 46.833 | -119.8738 | 161.2
247.1679 | 46.833 | -119.8735 | 161.2
247.1929 | 46.833 | -119.8732 | 161.4
247.2179 | 46.833 | -119.8728 | 161.5
247.2429 | 46.833 | -119.8725 | 161.7
247.2679 | 46.833 | -119.8722 | 161.6
247.2929 | 46.833 | -119.8719 | 161.5
247.3179 | 46.8331 | -119.8715 | 161.5
247.3429 | 46.8331 | -119.8712 | 161.4
247.3679 | 46.8331 | -119.8709 | 161.3
247.3929 | 46.8331 | -119.8705 | 161.1
247.4179 | 46.8331 | -119.8702 | 161
247.4429 | 46.8331 | -119.8699 | 160.9
247.4679 | 46.8331 | -119.8696 | 160.8
247.4929 | 46.8331 | -119.8692 | 160.8
247.5179 | 46.8331 | -119.8689 | 160.8
247.5429 | 46.8331 | -119.8686 | 160.8
247.5679 | 46.8331 | -119.8683 | 160.9
247.5929 | 46.8331 | -119.8679 | 161
247.6179 | 46.8331 | -119.8676 | 161.2
247.6429 | 46.8331 | -119.8673 | 161.3
247.6679 | 46.8332 | -119.8669 | 161.2
247.6929 | 46.8332 | -119.8666 | 161.3
247.7179 | 46.8332 | -119.8663 | 161.4
247.7429 | 46.8332 | -119.866 | 161.2
247.7679 | 46.8332 | -119.8656 | 161.1
247.7929 | 46.8332 | -119.8653 | 161.1
247.8179 | 46.8332 | -119.865 | 160.8
247.8429 | 46.8332 | -119.8647 | 160.8
247.8679 | 46.8332 | -119.8643 | 160.8
247.8929 | 46.8332 | -119.864 | 161.2
247.9179 | 46.8332 | -119.8637 | 161.7
247.9429 | 46.8332 | -119.8633 | 161.7
247.9679 | 46.8332 | -119.863 | 161.3
247.9929 | 46.8333 | -119.8627 | 161
248.0179 | 46.8333 | -119.8624 | 160.9
248.0429 | 46.8333 | -119.862 | 160.9
248.0679 | 46.8333 | -119.8617 | 161
248.0929 | 46.8333 | -119.8614 | 161.1
248.1179 | 46.8333 | -119.861 | 161.1
248.1429 | 46.8333 | -119.8607 | 161.1
248.1679 | 46.8333 | -119.8604 | 161.1
248.1929 | 46.8333 | -119.8601 | 161.1
248.2179 | 46.8333 | -119.8597 | 161.1
248.2429 | 46.8333 | -119.8594 | 161.2
248.2679 | 46.8333 | -119.8591 | 161.3
248.2929 | 46.8333 | -119.8588 | 161.4
248.3179 | 46.8334 | -119.8584 | 161.5
248.3429 | 46.8334 | -119.8581 | 161.5
248.3679 | 46.8334 | -119.8578 | 161.5
248.3929 | 46.8334 | -119.8574 | 161.4
248.4179 | 46.8334 | -119.8571 | 161.4
248.4429 | 46.8334 | -119.8568 | 161.4
248.4679 | 46.8334 | -119.8565 | 161.4
248.4929 | 46.8334 | -119.8561 | 161.4
248.5179 | 46.8334 | -119.8558 | 161.4
248.5429 | 46.8334 | -119.8555 | 161.4
248.5679 | 46.8334 | -119.8552 | 161.3
248.5929 | 46.8334 | -119.8548 | 161.3
248.6179 | 46.8334 | -119.8545 | 161.3
248.6429 | 46.8334 | -119.8542 | 161.4
248.6679 | 46.8335 | -119.8538 | 161.5
248.6929 | 46.8335 | -119.8535 | 161.5
248.7179 | 46.8335 | -119.8532 | 161.7
248.7429 | 46.8335 | -119.8529 | 161.6
248.7679 | 46.8335 | -119.8525 | 161.3
248.7929 | 46.8335 | -119.8522 | 161.2
248.8179 | 46.8335 | -119.8519 | 161.3
248.8429 | 46.8335 | -119.8516 | 161.4
248.8679 | 46.8335 | -119.8512 | 161.4
248.8929 | 46.8335 | -119.8509 | 161.5
248.9179 | 46.8335 | -119.8506 | 161.6
248.9429 | 46.8335 | -119.8502 | 161.7
248.9679 | 46.8335 | -119.8499 | 161.8
248.9929 | 46.8335 | -119.8496 | 161.8
249.0179 | 46.8335 | -119.8493 | 161.8
249.0429 | 46.8336 | -119.8489 | 161.7
249.0679 | 46.8336 | -119.8486 | 161.6
249.0929 | 46.8336 | -119.8483 | 161.5
249.1179 | 46.8336 | -119.8479 | 161.4
249.1429 | 46.8336 | -119.8476 | 161.3
249.1679 | 46.8336 | -119.8473 | 161.4
249.1929 | 46.8336 | -119.847 | 161.5
249.2179 | 46.8336 | -119.8466 | 161.5
249.2429 | 46.8336 | -119.8463 | 161.7
249.2679 | 46.8336 | -119.846 | 161.8
249.2929 | 46.8336 | -119.8457 | 161.7
249.3179 | 46.8336 | -119.8453 | 161.6
249.3429 | 46.8336 | -119.845 | 161.5
249.3679 | 46.8336 | -119.8447 | 161.5
249.3929 | 46.8336 | -119.8443 | 161.4
249.4179 | 46.8337 | -119.844 | 161.3
249.4429 | 46.8337 | -119.8437 | 161.1
249.4679 | 46.8337 | -119.8434 | 161.1
249.4929 | 46.8337 | -119.843 | 161.2
249.5179 | 46.8337 | -119.8427 | 161.3
249.5429 | 46.8337 | -119.8424 | 161.4
249.5679 | 46.8337 | -119.8421 | 161.5
249.5929 | 46.8337 | -119.8417 | 161.6
249.6179 | 46.8337 | -119.8414 | 161.6
249.6429 | 46.8337 | -119.8411 | 161.5
249.6679 | 46.8337 | -119.8407 | 161.4
249.6929 | 46.8337 | -119.8404 | 161.3
249.7179 | 46.8337 | -119.8401 | 161.3
249.7429 | 46.8337 | -119.8398 | 161.5
249.7679 | 46.8337 | -119.8394 | 161.5
249.7929 | 46.8338 | -119.8391 | 161.7
249.8179 | 46.8338 | -119.8388 | 161.8
249.8429 | 46.8338 | -119.8384 | 161.8
249.8679 | 46.8338 | -119.8381 | 161.6
249.8929 | 46.8338 | -119.8378 | 161.5
249.9179 | 46.8338 | -119.8375 | 161.6
249.9429 | 46.8338 | -119.8371 | 161.7
249.9679 | 46.8338 | -119.8368 | 161.5
249.9929 | 46.8338 | -119.8365 | 161.1
250.0179 | 46.8338 | -119.8362 | 161.4
250.0429 | 46.8338 | -119.8358 | 161.7
250.0679 | 46.8338 | -119.8355 | 161.8
250.0929 | 46.8338 | -119.8352 | 161.8
250.1179 | 46.8338 | -119.8348 | 161.9
250.1429 | 46.8338 | -119.8345 | 161.9
250.1679 | 46.8338 | -119.8342 | 161.9
250.1929 | 46.8339 | -119.8339 | 162.1
250.2179 | 46.8339 | -119.8335 | 162.5
250.2429 | 46.8339 | -119.8332 | 162.7
250.2679 | 46.8339 | -119.8329 | 162.9
250.2929 | 46.8339 | -119.8326 | 163.2
250.3179 | 46.8339 | -119.8322 | 163.4
250.3429 | 46.8339 | -119.8319 | 163.5
250.3679 | 46.8339 | -119.8316 | 163.4
250.3929 | 46.8339 | -119.8312 | 163.1
250.4179 | 46.8339 | -119.8309 | 162.6
250.4429 | 46.8339 | -119.8306 | 162
250.4679 | 46.8339 | -119.8303 | 161.7
250.4929 | 46.8339 | -119.8299 | 161.6
250.5179 | 46.8339 | -119.8296 | 161.5
250.5429 | 46.8339 | -119.8293 | 161.2
250.5679 | 46.834 | -119.829 | 160.7
250.5929 | 46.834 | -119.8286 | 160.3
250.6179 | 46.834 | -119.8283 | 159.9
250.6429 | 46.834 | -119.828 | 159.6
250.6679 | 46.834 | -119.8276 | 159.5
250.6929 | 46.834 | -119.8273 | 159.6
250.7179 | 46.834 | -119.827 | 159.9
250.7429 | 46.834 | -119.8267 | 160.1
250.7679 | 46.834 | -119.8263 | 160.2
250.7929 | 46.834 | -119.826 | 160.1
250.8179 | 46.834 | -119.8257 | 160
250.8429 | 46.834 | -119.8253 | 160.1
250.8679 | 46.834 | -119.825 | 160.1
250.8929 | 46.834 | -119.8247 | 160.2
250.9179 | 46.834 | -119.8244 | 160.6
250.9429 | 46.834 | -119.824 | 161.2
250.9679 | 46.8341 | -119.8237 | 161.6
250.9929 | 46.8341 | -119.8234 | 161.9
251.0179 | 46.8341 | -119.8231 | 162.2
251.0429 | 46.8341 | -119.8227 | 162.6
251.0679 | 46.8341 | -119.8224 | 162.7
251.0929 | 46.8341 | -119.8221 | 162.9
251.1179 | 46.8341 | -119.8217 | 163.2
251.1429 | 46.8341 | -119.8214 | 163.6
251.1679 | 46.8341 | -119.8211 | 164
251.1929 | 46.8341 | -119.8208 | 164.2
251.2179 | 46.8341 | -119.8204 | 164.1
251.2429 | 46.8341 | -119.8201 | 164.1
251.2679 | 46.8341 | -119.8198 | 164.2
251.2929 | 46.8341 | -119.8195 | 164.1
251.3179 | 46.8342 | -119.8191 | 164.1
251.3429 | 46.8342 | -119.8188 | 164
251.3679 | 46.8342 | -119.8185 | 164.2
251.3929 | 46.8342 | -119.8181 | 164.1
251.4179 | 46.8342 | -119.8178 | 164
251.4429 | 46.8342 | -119.8175 | 163.7
251.4679 | 46.8342 | -119.8172 | 163.5
251.4929 | 46.8342 | -119.8168 | 163.2
251.5179 | 46.8342 | -119.8165 | 162.8
251.5429 | 46.8342 | -119.8162 | 162.3
251.5679 | 46.8342 | -119.8158 | 161.6
251.5929 | 46.8342 | -119.8155 | 161.1
251.6179 | 46.8343 | -119.8152 | 161
251.6429 | 46.8343 | -119.8149 | 161
251.6679 | 46.8343 | -119.8145 | 160.9
251.6929 | 46.8343 | -119.8142 | 160.7
251.7179 | 46.8343 | -119.8139 | 160.7
251.7429 | 46.8343 | -119.8136 | 160.8
251.7679 | 46.8343 | -119.8132 | 161.1
251.7929 | 46.8343 | -119.8129 | 161.8
251.8179 | 46.8343 | -119.8126 | 162.6
251.8429 | 46.8343 | -119.8122 | 163.2
251.8679 | 46.8343 | -119.8119 | 163.8
251.8929 | 46.8343 | -119.8116 | 164.4
251.9179 | 46.8343 | -119.8113 | 164.6
251.9429 | 46.8344 | -119.8109 | 164.4
251.9679 | 46.8344 | -119.8106 | 164.4
251.9929 | 46.8344 | -119.8103 | 164.4
252.0179 | 46.8344 | -119.81 | 164.4
252.0429 | 46.8344 | -119.8096 | 164.3
252.0679 | 46.8344 | -119.8093 | 164
252.0929 | 46.8344 | -119.809 | 163.7
252.1179 | 46.8344 | -119.8086 | 163.3
252.1429 | 46.8344 | -119.8083 | 162.9
252.1679 | 46.8344 | -119.808 | 162.8
252.1929 | 46.8344 | -119.8077 | 162.7
252.2179 | 46.8344 | -119.8073 | 162.6
252.2429 | 46.8344 | -119.807 | 162.5
252.2679 | 46.8344 | -119.8067 | 162.6
252.2929 | 46.8344 | -119.8064 | 162.7
252.3179 | 46.8344 | -119.806 | 162.6
252.3429 | 46.8345 | -119.8057 | 162.1
252.3679 | 46.8345 | -119.8054 | 161.6
252.3929 | 46.8345 | -119.805 | 161.4
252.4179 | 46.8345 | -119.8047 | 161.3
252.4429 | 46.8345 | -119.8044 | 160.7
252.4679 | 46.8345 | -119.8041 | 160
252.4929 | 46.8345 | -119.8037 | 159.7
252.5179 | 46.8345 | -119.8034 | 159.7
252.5429 | 46.8345 | -119.8031 | 159.5
252.5679 | 46.8345 | -119.8027 | 159
252.5929 | 46.8345 | -119.8024 | 158.7
252.6179 | 46.8345 | -119.8021 | 158.7
252.6429 | 46.8345 | -119.8018 | 158.5
252.6679 | 46.8345 | -119.8014 | 158.3
252.6929 | 46.8345 | -119.8011 | 158.6
252.7179 | 46.8345 | -119.8008 | 159.5
252.7429 | 46.8345 | -119.8005 | 160.2
252.7679 | 46.8346 | -119.8001 | 160
252.7929 | 46.8346 | -119.7998 | 159.6
252.8179 | 46.8346 | -119.7995 | 159.3
252.8429 | 46.8346 | -119.7991 | 159.7
252.8679 | 46.8346 | -119.7988 | 160
252.8929 | 46.8346 | -119.7985 | 160.7
252.9179 | 46.8346 | -119.7982 | 161.5
252.9429 | 46.8346 | -119.7978 | 161.3
252.9679 | 46.8346 | -119.7975 | 161.1
252.9929 | 46.8346 | -119.7972 | 160.8
253.0179 | 46.8346 | -119.7969 | 160.5
253.0429 | 46.8346 | -119.7965 | 159.7
253.0679 | 46.8346 | -119.7962 | 159
253.0929 | 46.8346 | -119.7959 | 158.8
253.1179 | 46.8346 | -119.7955 | 158.9
253.1429 | 46.8347 | -119.7952 | 159.3
253.1679 | 46.8347 | -119.7949 | 159.8
253.1929 | 46.8347 | -119.7946 | 160.4
253.2179 | 46.8347 | -119.7942 | 161
253.2429 | 46.8347 | -119.7939 | 161.1
253.2679 | 46.8347 | -119.7936 | 161.1
253.2929 | 46.8347 | -119.7932 | 161.2
253.3179 | 46.8347 | -119.7929 | 161.6
253.3429 | 46.8347 | -119.7926 | 162.3
253.3679 | 46.8347 | -119.7923 | 162.2
253.3929 | 46.8347 | -119.7919 | 161.9
253.4179 | 46.8347 | -119.7916 | 161.5
253.4429 | 46.8347 | -119.7913 | 161.3
253.4679 | 46.8347 | -119.791 | 161.1
253.4929 | 46.8348 | -119.7906 | 160.9
253.5179 | 46.8348 | -119.7903 | 161
253.5429 | 46.8348 | -119.79 | 161.4
253.5679 | 46.8348 | -119.7896 | 161.8
253.5929 | 46.8348 | -119.7893 | 162
253.6179 | 46.8348 | -119.789 | 162.1
253.6429 | 46.8348 | -119.7887 | 162
253.6679 | 46.8348 | -119.7883 | 161.8
253.6929 | 46.8348 | -119.788 | 161.6
253.7179 | 46.8348 | -119.7877 | 161.6
253.7429 | 46.8348 | -119.7874 | 161.5
253.7679 | 46.8348 | -119.787 | 161.2
253.7929 | 46.8348 | -119.7867 | 160.8
253.8179 | 46.8348 | -119.7864 | 160.6
253.8429 | 46.8349 | -119.786 | 160.4
253.8679 | 46.8349 | -119.7857 | 160
253.8929 | 46.8349 | -119.7854 | 159.6
253.9179 | 46.8349 | -119.7851 | 159.1
253.9429 | 46.8349 | -119.7847 | 158.8
253.9679 | 46.8349 | -119.7844 | 158.5
253.9929 | 46.8349 | -119.7841 | 158.4
254.0179 | 46.8349 | -119.7838 | 158.3
254.0429 | 46.8349 | -119.7834 | 158.2
254.0679 | 46.8349 | -119.7831 | 158.2
254.0929 | 46.8349 | -119.7828 | 158.1
254.1179 | 46.8349 | -119.7824 | 158.1
254.1429 | 46.8349 | -119.7821 | 158.1
254.1679 | 46.8349 | -119.7818 | 158
254.1929 | 46.835 | -119.7815 | 158
254.2179 | 46.835 | -119.7811 | 158
254.2429 | 46.835 | -119.7808 | 158
254.2679 | 46.835 | -119.7805 | 158
254.2929 | 46.835 | -119.7801 | 158
254.3179 | 46.835 | -119.7798 | 158
254.3429 | 46.835 | -119.7795 | 158.1
254.3679 | 46.835 | -119.7792 | 158.2
254.3929 | 46.835 | -119.7788 | 158.3
254.4179 | 46.835 | -119.7785 | 158.3
254.4429 | 46.835 | -119.7782 | 158.3
254.4679 | 46.835 | -119.7779 | 158.3
254.4929 | 46.835 | -119.7775 | 158.4
254.5179 | 46.835 | -119.7772 | 158.7
254.5429 | 46.8351 | -119.7769 | 159.2
254.5679 | 46.8351 | -119.7765 | 159.9
254.5929 | 46.8351 | -119.7762 | 160.5
254.6179 | 46.8351 | -119.7759 | 160.3
254.6429 | 46.8351 | -119.7756 | 159.1
254.6679 | 46.8351 | -119.7752 | 158.4
254.6929 | 46.8351 | -119.7749 | 158.4
254.7179 | 46.8351 | -119.7746 | 158.4
254.7429 | 46.8351 | -119.7743 | 159.4
254.7679 | 46.8351 | -119.7739 | 160
254.7929 | 46.8351 | -119.7736 | 159.1
254.8179 | 46.8351 | -119.7733 | 159.2
254.8429 | 46.8351 | -119.7729 | 160.1
254.8679 | 46.8351 | -119.7726 | 160
254.8929 | 46.8352 | -119.7723 | 159.6
254.9179 | 46.8352 | -119.772 | 159.6
254.9429 | 46.8352 | -119.7716 | 159.4
254.9679 | 46.8352 | -119.7713 | 159.1
254.9929 | 46.8352 | -119.771 | 159.3
255.0179 | 46.8352 | -119.7706 | 159.6
255.0429 | 46.8352 | -119.7703 | 159.1
255.0679 | 46.8352 | -119.77 | 158.8
255.0929 | 46.8352 | -119.7697 | 158.9
255.1179 | 46.8352 | -119.7693 | 159.1
255.1429 | 46.8352 | -119.769 | 159.6
255.1679 | 46.8352 | -119.7687 | 160.1
255.1929 | 46.8352 | -119.7684 | 160.3
255.2179 | 46.8352 | -119.768 | 160.5
255.2429 | 46.8352 | -119.7677 | 160.6
255.2679 | 46.8353 | -119.7674 | 160.9
255.2929 | 46.8353 | -119.767 | 160.4
255.3179 | 46.8353 | -119.7667 | 160.1
255.3429 | 46.8353 | -119.7664 | 160.1
255.3679 | 46.8353 | -119.7661 | 159.9
255.3929 | 46.8353 | -119.7657 | 160.2
255.4179 | 46.8353 | -119.7654 | 161.1
255.4429 | 46.8353 | -119.7651 | 161.2
255.4679 | 46.8353 | -119.7648 | 161.2
255.4929 | 46.8353 | -119.7644 | 160.9
255.5179 | 46.8353 | -119.7641 | 160.4
255.5429 | 46.8353 | -119.7638 | 159.9
255.5679 | 46.8353 | -119.7634 | 159.9
255.5929 | 46.8353 | -119.7631 | 160.4
255.6179 | 46.8354 | -119.7628 | 160.7
255.6429 | 46.8354 | -119.7625 | 160.4
255.6679 | 46.8354 | -119.7621 | 159.8
255.6929 | 46.8354 | -119.7618 | 159.6
255.7179 | 46.8354 | -119.7615 | 159.7
255.7429 | 46.8354 | -119.7612 | 159.6
255.7679 | 46.8354 | -119.7608 | 159.5
255.7929 | 46.8354 | -119.7605 | 159.5
255.8179 | 46.8354 | -119.7602 | 160.1
255.8429 | 46.8354 | -119.7598 | 161.2
255.8679 | 46.8354 | -119.7595 | 160.3
255.8929 | 46.8354 | -119.7592 | 159.8
255.9179 | 46.8354 | -119.7589 | 159.8
255.9429 | 46.8354 | -119.7585 | 159.8
255.9679 | 46.8355 | -119.7582 | 159.7
255.9929 | 46.8355 | -119.7579 | 159.9
256.0179 | 46.8355 | -119.7575 | 159.8
256.0429 | 46.8355 | -119.7572 | 159.5
256.0679 | 46.8355 | -119.7569 | 159.9
256.0929 | 46.8355 | -119.7566 | 160.5
256.1179 | 46.8355 | -119.7562 | 160.5
256.1429 | 46.8355 | -119.7559 | 160.3
256.1679 | 46.8355 | -119.7556 | 160.4
256.1929 | 46.8355 | -119.7553 | 160.5
256.2179 | 46.8355 | -119.7549 | 160.4
256.2429 | 46.8355 | -119.7546 | 160.3
256.2679 | 46.8355 | -119.7543 | 160.4
256.2929 | 46.8355 | -119.7539 | 160.3
256.3179 | 46.8355 | -119.7536 | 160
256.3429 | 46.8356 | -119.7533 | 159.8
256.3679 | 46.8356 | -119.753 | 159.6
256.3929 | 46.8356 | -119.7526 | 159.5
256.4179 | 46.8356 | -119.7523 | 159.6
256.4429 | 46.8356 | -119.752 | 159.7
256.4679 | 46.8356 | -119.7517 | 159.7
256.4929 | 46.8356 | -119.7513 | 159.7
256.5179 | 46.8356 | -119.751 | 159.8
256.5429 | 46.8356 | -119.7507 | 159.8
256.5679 | 46.8356 | -119.7503 | 159.8
256.5929 | 46.8356 | -119.75 | 159.9
256.6179 | 46.8356 | -119.7497 | 159.9
256.6429 | 46.8356 | -119.7494 | 159.9
256.6679 | 46.8356 | -119.749 | 159.8
256.6929 | 46.8357 | -119.7487 | 159.9
256.7179 | 46.8357 | -119.7484 | 159.9
256.7429 | 46.8357 | -119.748 | 159.9
256.7679 | 46.8357 | -119.7477 | 159.9
256.7929 | 46.8357 | -119.7474 | 159.9
256.8179 | 46.8357 | -119.7471 | 160
256.8429 | 46.8357 | -119.7467 | 160
256.8679 | 46.8357 | -119.7464 | 160
256.8929 | 46.8357 | -119.7461 | 160
256.9179 | 46.8357 | -119.7458 | 160
256.9429 | 46.8357 | -119.7454 | 160
256.9679 | 46.8357 | -119.7451 | 159.6
256.9929 | 46.8357 | -119.7448 | 159.3
257.0179 | 46.8357 | -119.7444 | 159.7
257.0429 | 46.8357 | -119.7441 | 159.7
257.0679 | 46.8357 | -119.7438 | 159.4
257.0929 | 46.8357 | -119.7435 | 159.4
257.1179 | 46.8358 | -119.7431 | 160
257.1429 | 46.8358 | -119.7428 | 160
257.1679 | 46.8358 | -119.7425 | 160
257.1929 | 46.8358 | -119.7422 | 160
257.2179 | 46.8358 | -119.7418 | 160
257.2429 | 46.8358 | -119.7415 | 159.9
257.2679 | 46.8358 | -119.7412 | 159.9
257.2929 | 46.8358 | -119.7408 | 160
257.3179 | 46.8358 | -119.7405 | 160
257.3429 | 46.8358 | -119.7402 | 160
257.3679 | 46.8358 | -119.7399 | 160
257.3929 | 46.8358 | -119.7395 | 160
257.4179 | 46.8358 | -119.7392 | 160
257.4429 | 46.8358 | -119.7389 | 160
257.4679 | 46.8358 | -119.7385 | 160
257.4929 | 46.8358 | -119.7382 | 160.1
257.5179 | 46.8358 | -119.7379 | 160.1
257.5429 | 46.8358 | -119.7376 | 160.1
257.5679 | 46.8358 | -119.7372 | 160.1
257.5929 | 46.8358 | -119.7369 | 160.1
257.6179 | 46.8358 | -119.7366 | 160.2
257.6429 | 46.8358 | -119.7363 | 160.3
257.6679 | 46.8359 | -119.7359 | 160.3
257.6929 | 46.8359 | -119.7356 | 160.2
257.7179 | 46.8359 | -119.7353 | 160.2
257.7429 | 46.8359 | -119.7349 | 160.3
257.7679 | 46.8359 | -119.7346 | 160.4
257.7929 | 46.8359 | -119.7343 | 160.4
257.8179 | 46.8359 | -119.734 | 160.4
257.8429 | 46.8359 | -119.7336 | 160.4
257.8679 | 46.8359 | -119.7333 | 160.5
257.8929 | 46.8359 | -119.733 | 160.6
257.9179 | 46.8359 | -119.7327 | 161.2
257.9429 | 46.8359 | -119.7323 | 161.3
257.9679 | 46.8359 | -119.732 | 162.2
257.9929 | 46.8359 | -119.7317 | 162.4
258.0179 | 46.8359 | -119.7313 | 161.4
258.0429 | 46.8359 | -119.731 | 160.9
258.0679 | 46.836 | -119.7307 | 160.9
258.0929 | 46.836 | -119.7304 | 160.9
258.1179 | 46.836 | -119.73 | 160.9
258.1429 | 46.836 | -119.7297 | 160.9
258.1679 | 46.836 | -119.7294 | 161.4
258.1929 | 46.836 | -119.729 | 162.5
258.2179 | 46.836 | -119.7287 | 164.3
258.2429 | 46.836 | -119.7284 | 166
258.2679 | 46.836 | -119.7281 | 166.8
258.2929 | 46.836 | -119.7277 | 167.1
258.3179 | 46.8361 | -119.7274 | 167.3
258.3429 | 46.8361 | -119.7271 | 167.2
258.3679 | 46.8361 | -119.7268 | 167.1
258.3929 | 46.8361 | -119.7264 | 167
258.4179 | 46.8361 | -119.7261 | 166.9
258.4429 | 46.8362 | -119.7258 | 166.7
258.4679 | 46.8362 | -119.7255 | 166.3
258.4929 | 46.8362 | -119.7251 | 166.3
258.5179 | 46.8363 | -119.7248 | 166.6
258.5429 | 46.8363 | -119.7245 | 166.8
258.5679 | 46.8363 | -119.7242 | 166.9
258.5929 | 46.8364 | -119.7238 | 166.6
258.6179 | 46.8364 | -119.7235 | 166.2
258.6429 | 46.8364 | -119.7232 | 165.8
258.6679 | 46.8365 | -119.7229 | 165.1
258.6929 | 46.8365 | -119.7225 | 164.3
258.7179 | 46.8366 | -119.7222 | 164
258.7429 | 46.8366 | -119.7219 | 163.9
258.7679 | 46.8366 | -119.7216 | 164
258.7929 | 46.8367 | -119.7213 | 164.3
258.8179 | 46.8367 | -119.7209 | 164.5
258.8429 | 46.8368 | -119.7206 | 164.2
258.8679 | 46.8368 | -119.7203 | 163.8
258.8929 | 46.8368 | -119.72 | 163.7
258.9179 | 46.8369 | -119.7196 | 163.6
258.9429 | 46.8369 | -119.7193 | 163.6
258.9679 | 46.837 | -119.719 | 163.5
258.9929 | 46.837 | -119.7187 | 163.5
259.0179 | 46.837 | -119.7184 | 163.1
259.0429 | 46.8371 | -119.718 | 163
259.0679 | 46.8371 | -119.7177 | 163.4
259.0929 | 46.8372 | -119.7174 | 163.1
259.1179 | 46.8372 | -119.7171 | 162.8
259.1429 | 46.8373 | -119.7167 | 163
259.1679 | 46.8373 | -119.7164 | 163.2
259.1929 | 46.8373 | -119.7161 | 163.4
259.2179 | 46.8374 | -119.7158 | 163.4
259.2429 | 46.8374 | -119.7155 | 163
259.2679 | 46.8375 | -119.7151 | 163.4
259.2929 | 46.8375 | -119.7148 | 163.5
259.3179 | 46.8375 | -119.7145 | 162.3
259.3429 | 46.8376 | -119.7142 | 161.6
259.3679 | 46.8376 | -119.7138 | 161.9
259.3929 | 46.8377 | -119.7135 | 163.5
259.4179 | 46.8377 | -119.7132 | 165.2
259.4429 | 46.8377 | -119.7129 | 165.8
259.4679 | 46.8378 | -119.7126 | 164.4
259.4929 | 46.8378 | -119.7122 | 162.7
259.5179 | 46.8379 | -119.7119 | 162.5
259.5429 | 46.8379 | -119.7116 | 162.6
259.5679 | 46.838 | -119.7113 | 162.8
259.5929 | 46.838 | -119.7109 | 163.4
259.6179 | 46.838 | -119.7106 | 163.8
259.6429 | 46.8381 | -119.7103 | 164.3
259.6679 | 46.8381 | -119.71 | 165.1
259.6929 | 46.8381 | -119.7097 | 165.5
259.7179 | 46.8382 | -119.7093 | 165.6
259.7429 | 46.8382 | -119.709 | 163.8
259.7679 | 46.8382 | -119.7087 | 162.3
259.7929 | 46.8382 | -119.7083 | 162.4
259.8179 | 46.8383 | -119.708 | 163.5
259.8429 | 46.8383 | -119.7077 | 165
259.8679 | 46.8383 | -119.7074 | 165.4
259.8929 | 46.8383 | -119.707 | 164.9
259.9179 | 46.8383 | -119.7067 | 165.1
259.9429 | 46.8384 | -119.7064 | 165.1
259.9679 | 46.8384 | -119.7061 | 165.1
259.9929 | 46.8384 | -119.7057 | 164.9
260.0179 | 46.8384 | -119.7054 | 166.1
260.0429 | 46.8384 | -119.7051 | 167.3
260.0679 | 46.8384 | -119.7048 | 167.7
260.0929 | 46.8385 | -119.7044 | 167.6
260.1179 | 46.8385 | -119.7041 | 167.4
260.1429 | 46.8385 | -119.7038 | 167
260.1679 | 46.8385 | -119.7035 | 165.4
260.1929 | 46.8385 | -119.7031 | 162.7
260.2179 | 46.8386 | -119.7028 | 161.4
260.2429 | 46.8386 | -119.7025 | 161.2
260.2679 | 46.8386 | -119.7021 | 161.1
260.2929 | 46.8386 | -119.7018 | 161.2
260.3179 | 46.8386 | -119.7015 | 161.2
260.3429 | 46.8386 | -119.7012 | 161.2
260.3679 | 46.8387 | -119.7008 | 161.1
260.3929 | 46.8387 | -119.7005 | 161
260.4179 | 46.8387 | -119.7002 | 161
260.4429 | 46.8387 | -119.6999 | 160.9
260.4679 | 46.8387 | -119.6995 | 160.9
260.4929 | 46.8388 | -119.6992 | 160.9
260.5179 | 46.8388 | -119.6989 | 160.8
260.5429 | 46.8388 | -119.6986 | 160.8
260.5679 | 46.8388 | -119.6982 | 160.8
260.5929 | 46.8388 | -119.6979 | 160.8
260.6179 | 46.8388 | -119.6976 | 160.8
260.6429 | 46.8389 | -119.6972 | 160.8
260.6679 | 46.8389 | -119.6969 | 160.8
260.6929 | 46.8389 | -119.6966 | 160.9
260.7179 | 46.8389 | -119.6963 | 161
260.7429 | 46.8389 | -119.6959 | 161
260.7679 | 46.839 | -119.6956 | 161.1
260.7929 | 46.839 | -119.6953 | 161.1
260.8179 | 46.839 | -119.695 | 161.2
260.8429 | 46.839 | -119.6946 | 161.2
260.8679 | 46.839 | -119.6943 | 161.2
260.8929 | 46.8391 | -119.694 | 161.2
260.9179 | 46.8391 | -119.6937 | 161.2
260.9429 | 46.8391 | -119.6933 | 161.3
260.9679 | 46.8391 | -119.693 | 161.4
260.9929 | 46.8391 | -119.6927 | 161.5
261.0179 | 46.8391 | -119.6923 | 161.7
261.0429 | 46.8392 | -119.692 | 161.9
261.0679 | 46.8392 | -119.6917 | 162.2
261.0929 | 46.8392 | -119.6914 | 162.6
261.1179 | 46.8392 | -119.691 | 163
261.1429 | 46.8392 | -119.6907 | 163.4
261.1679 | 46.8393 | -119.6904 | 163.7
261.1929 | 46.8393 | -119.6901 | 164
261.2179 | 46.8393 | -119.6897 | 164.3
261.2429 | 46.8393 | -119.6894 | 164.4
261.2679 | 46.8393 | -119.6891 | 164.4
261.2929 | 46.8393 | -119.6888 | 164.4
261.3179 | 46.8394 | -119.6884 | 164.5
261.3429 | 46.8394 | -119.6881 | 164.5
261.3679 | 46.8394 | -119.6878 | 164.4
261.3929 | 46.8394 | -119.6874 | 164.4
261.4179 | 46.8394 | -119.6871 | 164.5
261.4429 | 46.8395 | -119.6868 | 164.5
261.4679 | 46.8395 | -119.6865 | 164.5
261.4929 | 46.8395 | -119.6861 | 164.6
261.5179 | 46.8395 | -119.6858 | 164.6
261.5429 | 46.8395 | -119.6855 | 164.5
261.5679 | 46.8396 | -119.6852 | 164.5
261.5929 | 46.8396 | -119.6848 | 164.5
261.6179 | 46.8396 | -119.6845 | 164.5
261.6429 | 46.8396 | -119.6842 | 164.4
261.6679 | 46.8396 | -119.6839 | 164.3
261.6929 | 46.8396 | -119.6835 | 164.3
261.7179 | 46.8397 | -119.6832 | 164.3
261.7429 | 46.8397 | -119.6829 | 164.4
261.7679 | 46.8397 | -119.6825 | 164.3
261.7929 | 46.8397 | -119.6822 | 164.2
261.8179 | 46.8397 | -119.6819 | 164.1
261.8429 | 46.8398 | -119.6816 | 163.9
261.8679 | 46.8398 | -119.6812 | 163.9
261.8929 | 46.8398 | -119.6809 | 164
261.9179 | 46.8398 | -119.6806 | 164.5
261.9429 | 46.8398 | -119.6803 | 164.3
261.9679 | 46.8399 | -119.6799 | 164
261.9929 | 46.8399 | -119.6796 | 164.1
262.0179 | 46.8399 | -119.6793 | 164.1
262.0429 | 46.8399 | -119.679 | 164.3
262.0679 | 46.8399 | -119.6786 | 164.5
262.0929 | 46.8399 | -119.6783 | 164.7
262.1179 | 46.84 | -119.678 | 165
262.1429 | 46.84 | -119.6776 | 165.3
262.1679 | 46.84 | -119.6773 | 165.5
262.1929 | 46.84 | -119.677 | 165.7
262.2179 | 46.84 | -119.6767 | 165.8
262.2429 | 46.8401 | -119.6763 | 166.1
262.2679 | 46.8401 | -119.676 | 166.2
262.2929 | 46.8401 | -119.6757 | 166.6
262.3179 | 46.8401 | -119.6754 | 167
262.3429 | 46.8401 | -119.675 | 167.2
262.3679 | 46.8401 | -119.6747 | 167.4
262.3929 | 46.8402 | -119.6744 | 167.7
262.4179 | 46.8402 | -119.6741 | 168
262.4429 | 46.8402 | -119.6737 | 168.2
262.4679 | 46.8402 | -119.6734 | 168.4
262.4929 | 46.8402 | -119.6731 | 168.6
262.5179 | 46.8403 | -119.6727 | 168.8
262.5429 | 46.8403 | -119.6724 | 169.1
262.5679 | 46.8403 | -119.6721 | 169.3
262.5929 | 46.8403 | -119.6718 | 169.4
262.6179 | 46.8403 | -119.6714 | 169.6
262.6429 | 46.8403 | -119.6711 | 169.7
262.6679 | 46.8404 | -119.6708 | 170
262.6929 | 46.8404 | -119.6705 | 170.1
262.7179 | 46.8404 | -119.6701 | 170.2
262.7429 | 46.8404 | -119.6698 | 170.4
262.7679 | 46.8404 | -119.6695 | 170.3
262.7929 | 46.8405 | -119.6692 | 170.2
262.8179 | 46.8405 | -119.6688 | 170.1
262.8429 | 46.8405 | -119.6685 | 170.1
262.8679 | 46.8405 | -119.6682 | 169.8
262.8929 | 46.8405 | -119.6678 | 169.7
262.9179 | 46.8406 | -119.6675 | 169.5
262.9429 | 46.8406 | -119.6672 | 169.4
262.9679 | 46.8406 | -119.6669 | 169.2
262.9929 | 46.8406 | -119.6665 | 169
263.0179 | 46.8406 | -119.6662 | 168.8
263.0429 | 46.8406 | -119.6659 | 168.6
263.0679 | 46.8406 | -119.6656 | 168.5
263.0929 | 46.8406 | -119.6652 | 168.4
263.1179 | 46.8406 | -119.6649 | 168.4
263.1429 | 46.8406 | -119.6646 | 168.4
263.1679 | 46.8406 | -119.6642 | 168.4
263.1929 | 46.8405 | -119.6639 | 168.4
263.2179 | 46.8405 | -119.6636 | 168.5
263.2429 | 46.8405 | -119.6633 | 168.6
263.2679 | 46.8405 | -119.6629 | 168.7
263.2929 | 46.8405 | -119.6626 | 168.8
263.3179 | 46.8404 | -119.6623 | 168.9
263.3429 | 46.8404 | -119.662 | 169.1
263.3679 | 46.8404 | -119.6616 | 169.3
263.3929 | 46.8403 | -119.6613 | 169.5
263.4179 | 46.8403 | -119.661 | 169.6
263.4429 | 46.8403 | -119.6607 | 169.6
263.4679 | 46.8403 | -119.6603 | 169.7
263.4929 | 46.8402 | -119.66 | 169.7
263.5179 | 46.8402 | -119.6597 | 169.7
263.5429 | 46.8402 | -119.6594 | 169.7
263.5679 | 46.8401 | -119.659 | 169.7
263.5929 | 46.8401 | -119.6587 | 169.8
263.6179 | 46.8401 | -119.6584 | 169.9
263.6429 | 46.84 | -119.6581 | 170
263.6679 | 46.84 | -119.6577 | 170
263.6929 | 46.84 | -119.6574 | 169.9
263.7179 | 46.84 | -119.6571 | 169.7
263.7429 | 46.8399 | -119.6568 | 169.5
263.7679 | 46.8399 | -119.6564 | 169.5
263.7929 | 46.8399 | -119.6561 | 169.4
263.8179 | 46.8398 | -119.6558 | 169.3
263.8429 | 46.8398 | -119.6555 | 169.1
263.8679 | 46.8398 | -119.6551 | 168.9
263.8929 | 46.8397 | -119.6548 | 168.5
263.9179 | 46.8397 | -119.6545 | 168
263.9429 | 46.8397 | -119.6542 | 167.7
263.9679 | 46.8397 | -119.6538 | 167.4
263.9929 | 46.8396 | -119.6535 | 167.2
264.0179 | 46.8396 | -119.6532 | 167.3
264.0429 | 46.8396 | -119.6529 | 167.4
264.0679 | 46.8395 | -119.6525 | 167.6
264.0929 | 46.8395 | -119.6522 | 167.7
264.1179 | 46.8395 | -119.6519 | 167.7
264.1429 | 46.8395 | -119.6516 | 167.7
264.1679 | 46.8394 | -119.6512 | 167.6
264.1929 | 46.8394 | -119.6509 | 167.6
264.2179 | 46.8394 | -119.6506 | 167.6
264.2429 | 46.8394 | -119.6503 | 167.6
264.2679 | 46.8393 | -119.6499 | 167.8
264.2929 | 46.8393 | -119.6496 | 168.2
264.3179 | 46.8393 | -119.6493 | 168.4
264.3429 | 46.8392 | -119.649 | 168.6
264.3679 | 46.8392 | -119.6486 | 168.9
264.3929 | 46.8392 | -119.6483 | 169.3
264.4179 | 46.8392 | -119.648 | 169.6
264.4429 | 46.8391 | -119.6477 | 169.9
264.4679 | 46.8391 | -119.6473 | 170.2
264.4929 | 46.8391 | -119.647 | 170.4
264.5179 | 46.8391 | -119.6467 | 170.6
264.5429 | 46.839 | -119.6464 | 170.8
264.5679 | 46.839 | -119.646 | 171.2
264.5929 | 46.839 | -119.6457 | 171.2
264.6179 | 46.839 | -119.6454 | 171.4
264.6429 | 46.8389 | -119.6451 | 171.8
264.6679 | 46.8389 | -119.6447 | 172
264.6929 | 46.8389 | -119.6444 | 172.1
264.7179 | 46.8388 | -119.6441 | 172.2
264.7429 | 46.8388 | -119.6438 | 172.4
264.7679 | 46.8388 | -119.6434 | 172.8
264.7929 | 46.8388 | -119.6431 | 173.2
264.8179 | 46.8387 | -119.6428 | 173.5
264.8429 | 46.8387 | -119.6425 | 173.7
264.8679 | 46.8387 | -119.6421 | 174.1
264.8929 | 46.8386 | -119.6418 | 174.5
264.9179 | 46.8386 | -119.6415 | 174.9
264.9429 | 46.8386 | -119.6412 | 175.1
264.9679 | 46.8385 | -119.6408 | 175
264.9929 | 46.8385 | -119.6405 | 175
265.0179 | 46.8385 | -119.6402 | 174.8
265.0429 | 46.8385 | -119.6399 | 174.6
265.0679 | 46.8384 | -119.6395 | 174.3
265.0929 | 46.8384 | -119.6392 | 174.2
265.1179 | 46.8384 | -119.6389 | 174
265.1429 | 46.8384 | -119.6386 | 173.8
265.1679 | 46.8384 | -119.6382 | 173.8
265.1929 | 46.8384 | -119.6379 | 173.9
265.2179 | 46.8383 | -119.6376 | 174.1
265.2429 | 46.8383 | -119.6372 | 174.2
265.2679 | 46.8383 | -119.6369 | 174.4
265.2929 | 46.8383 | -119.6366 | 174.8
265.3179 | 46.8383 | -119.6363 | 174.9
265.3429 | 46.8383 | -119.6359 | 174.8
265.3679 | 46.8383 | -119.6356 | 174.3
265.3929 | 46.8383 | -119.6353 | 173.8
265.4179 | 46.8383 | -119.635 | 173.3
265.4429 | 46.8383 | -119.6346 | 173
265.4679 | 46.8383 | -119.6343 | 172.8
265.4929 | 46.8383 | -119.634 | 173
265.5179 | 46.8383 | -119.6336 | 173.2
265.5429 | 46.8383 | -119.6333 | 173.1
265.5679 | 46.8383 | -119.633 | 173.1
265.5929 | 46.8383 | -119.6327 | 173.2
265.6179 | 46.8383 | -119.6323 | 173.3
265.6429 | 46.8383 | -119.632 | 173.4
265.6679 | 46.8384 | -119.6317 | 173.7
265.6929 | 46.8384 | -119.6314 | 173.8
265.7179 | 46.8384 | -119.631 | 173.9
265.7429 | 46.8384 | -119.6307 | 174.3
265.7679 | 46.8384 | -119.6304 | 174.4
265.7929 | 46.8385 | -119.63 | 174.5
265.8179 | 46.8385 | -119.6297 | 174.8
265.8429 | 46.8385 | -119.6294 | 175
265.8679 | 46.8386 | -119.6291 | 175.3
265.8929 | 46.8386 | -119.6288 | 175.7
265.9179 | 46.8386 | -119.6284 | 176
265.9429 | 46.8387 | -119.6281 | 176.4
265.9679 | 46.8387 | -119.6278 | 176.7
265.9929 | 46.8387 | -119.6275 | 176.9
266.0179 | 46.8388 | -119.6271 | 177.3
266.0429 | 46.8388 | -119.6268 | 177.8
266.0679 | 46.8389 | -119.6265 | 178.5
266.0929 | 46.8389 | -119.6262 | 179.2
266.1179 | 46.8389 | -119.6259 | 179.5
266.1429 | 46.839 | -119.6255 | 179.5
266.1679 | 46.839 | -119.6252 | 179.6
266.1929 | 46.8391 | -119.6249 | 180
266.2179 | 46.8391 | -119.6246 | 180.5
266.2429 | 46.8391 | -119.6242 | 180.7
266.2679 | 46.8392 | -119.6239 | 180.6
266.2929 | 46.8392 | -119.6236 | 180.1
266.3179 | 46.8392 | -119.6233 | 179.5
266.3429 | 46.8392 | -119.6229 | 178.8
266.3679 | 46.8393 | -119.6226 | 178.2
266.3929 | 46.8393 | -119.6223 | 177.7
266.4179 | 46.8393 | -119.622 | 177.1
266.4429 | 46.8393 | -119.6216 | 176.6
266.4679 | 46.8393 | -119.6213 | 176.2
266.4929 | 46.8394 | -119.621 | 175.9
266.5179 | 46.8394 | -119.6206 | 175.9
266.5429 | 46.8394 | -119.6203 | 176.2
266.5679 | 46.8394 | -119.62 | 177
266.5929 | 46.8394 | -119.6197 | 178.2
266.6179 | 46.8394 | -119.6193 | 179.5
266.6429 | 46.8394 | -119.619 | 180.6
266.6679 | 46.8394 | -119.6187 | 181.6
266.6929 | 46.8394 | -119.6184 | 182.5
266.7179 | 46.8394 | -119.618 | 183.1
266.7429 | 46.8395 | -119.6177 | 183.7
266.7679 | 46.8395 | -119.6174 | 183.8
266.7929 | 46.8395 | -119.617 | 183.8
266.8179 | 46.8395 | -119.6167 | 183.7
266.8429 | 46.8395 | -119.6164 | 183.4
266.8679 | 46.8395 | -119.6161 | 182.8
266.8929 | 46.8395 | -119.6157 | 182.1
266.9179 | 46.8395 | -119.6154 | 181.4
266.9429 | 46.8395 | -119.6151 | 180.9
266.9679 | 46.8395 | -119.6148 | 180.2
266.9929 | 46.8395 | -119.6144 | 179.3
267.0179 | 46.8395 | -119.6141 | 178.4
267.0429 | 46.8395 | -119.6138 | 177.4
267.0679 | 46.8395 | -119.6134 | 176.9
267.0929 | 46.8396 | -119.6131 | 176.7
267.1179 | 46.8396 | -119.6128 | 176.4
267.1429 | 46.8396 | -119.6125 | 176.2
267.1679 | 46.8396 | -119.6121 | 176
267.1929 | 46.8396 | -119.6118 | 175.7
267.2179 | 46.8396 | -119.6115 | 175.5
267.2429 | 46.8396 | -119.6111 | 175.4
267.2679 | 46.8396 | -119.6108 | 175.6
267.2929 | 46.8396 | -119.6105 | 175.9
267.3179 | 46.8396 | -119.6102 | 176.4
267.3429 | 46.8396 | -119.6098 | 177.1
267.3679 | 46.8396 | -119.6095 | 178.8
267.3929 | 46.8396 | -119.6092 | 180.6
267.4179 | 46.8396 | -119.6089 | 182.4
267.4429 | 46.8396 | -119.6085 | 184.3
267.4679 | 46.8396 | -119.6082 | 186.2
267.4929 | 46.8396 | -119.6079 | 187
267.5179 | 46.8397 | -119.6075 | 187.2
267.5429 | 46.8397 | -119.6072 | 187.1
267.5679 | 46.8397 | -119.6069 | 186.3
267.5929 | 46.8397 | -119.6066 | 185.4
267.6179 | 46.8397 | -119.6062 | 185.1
267.6429 | 46.8397 | -119.6059 | 185.6
267.6679 | 46.8397 | -119.6056 | 186.1
267.6929 | 46.8397 | -119.6053 | 186.8
267.7179 | 46.8397 | -119.6049 | 187.4
267.7429 | 46.8397 | -119.6046 | 187.5
267.7679 | 46.8397 | -119.6043 | 187.6
267.7929 | 46.8398 | -119.6039 | 188.2
267.8179 | 46.8398 | -119.6036 | 188.8
267.8429 | 46.8398 | -119.6033 | 188.9
267.8679 | 46.8398 | -119.603 | 188.6
267.8929 | 46.8398 | -119.6026 | 187.9
267.9179 | 46.8398 | -119.6023 | 187.5
267.9429 | 46.8398 | -119.602 | 186.3
267.9679 | 46.8398 | -119.6017 | 185.7
267.9929 | 46.8398 | -119.6013 | 186.3
268.0179 | 46.8398 | -119.601 | 187.2
268.0429 | 46.8398 | -119.6007 | 186.8
268.0679 | 46.8398 | -119.6003 | 186.3
268.0929 | 46.8398 | -119.6 | 186.6
268.1179 | 46.8398 | -119.5997 | 187.6
268.1429 | 46.8398 | -119.5994 | 188.8
268.1679 | 46.8397 | -119.599 | 189.2
268.1929 | 46.8397 | -119.5987 | 188.2
268.2179 | 46.8397 | -119.5984 | 187.3
268.2429 | 46.8397 | -119.5981 | 186.7
268.2679 | 46.8397 | -119.5977 | 186.4
268.2929 | 46.8396 | -119.5974 | 187
268.3179 | 46.8396 | -119.5971 | 187.5
268.3346 | 46.8396 | -119.5969 | 187.5
268.3596 | 46.8396 | -119.5965 | 188
268.3846 | 46.8395 | -119.5962 | 187.9
268.4096 | 46.8395 | -119.5959 | 187.2
268.4346 | 46.8395 | -119.5956 | 187
268.4596 | 46.8395 | -119.5952 | 188.1
268.4846 | 46.8394 | -119.5949 | 188.9
268.5096 | 46.8394 | -119.5946 | 189.6
268.5346 | 46.8394 | -119.5943 | 191.4
268.5596 | 46.8394 | -119.5939 | 192.6
268.5846 | 46.8393 | -119.5936 | 194.5
268.6096 | 46.8393 | -119.5933 | 194.1
268.6346 | 46.8393 | -119.593 | 193.3
268.6596 | 46.8392 | -119.5926 | 194.7
268.6846 | 46.8392 | -119.5923 | 191.8
268.7096 | 46.8392 | -119.592 | 190.2
268.7346 | 46.8392 | -119.5917 | 189.7
268.7596 | 46.8391 | -119.5913 | 189.6
268.7846 | 46.8391 | -119.591 | 189.2
268.8096 | 46.8391 | -119.5907 | 188.3
268.8346 | 46.839 | -119.5904 | 188.3
268.8596 | 46.839 | -119.59 | 188.6
268.8846 | 46.839 | -119.5897 | 188.8
268.9096 | 46.8389 | -119.5894 | 189.1
268.9346 | 46.8389 | -119.5891 | 190.2
268.9596 | 46.8388 | -119.5887 | 191.9
268.9846 | 46.8388 | -119.5884 | 193.6
269.0096 | 46.8388 | -119.5881 | 195.4
269.0346 | 46.8387 | -119.5878 | 196.7
269.0596 | 46.8387 | -119.5875 | 197.3
269.0846 | 46.8387 | -119.5871 | 197.1
269.1096 | 46.8386 | -119.5868 | 195.5
269.1346 | 46.8386 | -119.5865 | 192.2
269.1596 | 46.8385 | -119.5862 | 188.7
269.1846 | 46.8385 | -119.5858 | 186
269.2096 | 46.8385 | -119.5855 | 185.6
269.2346 | 46.8384 | -119.5852 | 186.5
269.2596 | 46.8384 | -119.5849 | 187.5
269.2846 | 46.8383 | -119.5846 | 188.4
269.3096 | 46.8383 | -119.5842 | 189.4
269.3346 | 46.8383 | -119.5839 | 190.2
269.3596 | 46.8382 | -119.5836 | 190.5
269.3846 | 46.8382 | -119.5833 | 190.7
269.4096 | 46.8381 | -119.5829 | 191.3
269.4346 | 46.8381 | -119.5826 | 192.4
269.4596 | 46.8381 | -119.5823 | 193.4
269.4846 | 46.838 | -119.582 | 193.8
269.5096 | 46.838 | -119.5816 | 193.5
269.5346 | 46.8379 | -119.5813 | 192.8
269.5596 | 46.8379 | -119.581 | 192.6
269.5846 | 46.8379 | -119.5807 | 192.6
269.6096 | 46.8378 | -119.5804 | 192.1
269.6346 | 46.8378 | -119.58 | 191.4
269.6596 | 46.8377 | -119.5797 | 191.3
269.6846 | 46.8377 | -119.5794 | 191.6
269.7096 | 46.8377 | -119.5791 | 190.7
269.7346 | 46.8376 | -119.5787 | 190.7
269.7596 | 46.8376 | -119.5784 | 191.5
269.7846 | 46.8375 | -119.5781 | 192.3
269.8096 | 46.8375 | -119.5778 | 192.8
269.8346 | 46.8375 | -119.5775 | 193.4
269.8596 | 46.8374 | -119.5771 | 194.2
269.8846 | 46.8374 | -119.5768 | 194.6
269.9096 | 46.8373 | -119.5765 | 195.3
269.9346 | 46.8373 | -119.5762 | 195.4
269.9596 | 46.8373 | -119.5758 | 195
269.9846 | 46.8372 | -119.5755 | 195.1
270.0096 | 46.8372 | -119.5752 | 195.5
270.0346 | 46.8371 | -119.5749 | 195.7
270.0596 | 46.8371 | -119.5746 | 195.2
270.0846 | 46.8371 | -119.5742 | 194.8
270.1096 | 46.837 | -119.5739 | 195
270.1346 | 46.837 | -119.5736 | 194.7
270.1596 | 46.8369 | -119.5733 | 194.1
270.1846 | 46.8369 | -119.5729 | 194.2
270.2096 | 46.8369 | -119.5726 | 194
270.2346 | 46.8368 | -119.5723 | 194.2
270.2596 | 46.8368 | -119.572 | 195
270.2846 | 46.8367 | -119.5717 | 195.1
270.3096 | 46.8367 | -119.5713 | 195.5
270.3346 | 46.8367 | -119.571 | 196.4
270.3596 | 46.8366 | -119.5707 | 197
270.3846 | 46.8366 | -119.5704 | 197.4
270.4096 | 46.8365 | -119.57 | 197.4
270.4346 | 46.8365 | -119.5697 | 197.3
270.4596 | 46.8364 | -119.5694 | 196.9
270.4846 | 46.8364 | -119.5691 | 196.6
270.5096 | 46.8364 | -119.5688 | 195.5
270.5346 | 46.8363 | -119.5684 | 195.8
270.5596 | 46.8363 | -119.5681 | 196.4
270.5846 | 46.8363 | -119.5678 | 196.9
270.6096 | 46.8362 | -119.5675 | 196.7
270.6346 | 46.8362 | -119.5671 | 196.4
270.6596 | 46.8361 | -119.5668 | 196.7
270.6846 | 46.8361 | -119.5665 | 198.3
270.7096 | 46.8361 | -119.5662 | 199.6
270.7346 | 46.836 | -119.5658 | 199.8
270.7596 | 46.836 | -119.5655 | 199.2
270.7846 | 46.8359 | -119.5652 | 200.3
270.8096 | 46.8359 | -119.5649 | 200.7
270.8346 | 46.8358 | -119.5646 | 200.7
270.8596 | 46.8357 | -119.5643 | 201.5
270.8846 | 46.8357 | -119.5639 | 202.6
270.9096 | 46.8356 | -119.5636 | 205.2
270.9346 | 46.8355 | -119.5633 | 206.6
270.9596 | 46.8355 | -119.563 | 205.7
270.9846 | 46.8354 | -119.5627 | 204.4
271.0096 | 46.8353 | -119.5624 | 203.2
271.0346 | 46.8352 | -119.5621 | 199.9
271.0596 | 46.8351 | -119.5618 | 197.8
271.0846 | 46.835 | -119.5615 | 197.1
271.1096 | 46.8349 | -119.5612 | 197.9
271.1346 | 46.8348 | -119.5609 | 198.8
271.1596 | 46.8347 | -119.5606 | 199.2
271.1846 | 46.8346 | -119.5603 | 199.2
271.2096 | 46.8346 | -119.56 | 199
271.2346 | 46.8345 | -119.5597 | 198.7
271.2596 | 46.8344 | -119.5594 | 198.4
271.2846 | 46.8344 | -119.5591 | 198.9
271.3095 | 46.8343 | -119.5588 | 199.1
271.3345 | 46.8343 | -119.5584 | 198.4
271.3595 | 46.8343 | -119.5581 | 198.2
271.3845 | 46.8342 | -119.5578 | 198.2
271.4095 | 46.8342 | -119.5574 | 198.8
271.4345 | 46.8342 | -119.5571 | 199.2
271.4595 | 46.8342 | -119.5568 | 198.3
271.4845 | 46.8342 | -119.5565 | 197.8
271.5095 | 46.8342 | -119.5561 | 197.8
271.5345 | 46.8342 | -119.5558 | 198.1
271.5595 | 46.8342 | -119.5555 | 198.7
271.5845 | 46.8342 | -119.5552 | 200.2
271.6095 | 46.8342 | -119.5548 | 203.9
271.6345 | 46.8342 | -119.5545 | 205.2
271.6595 | 46.8342 | -119.5542 | 206.5
271.6845 | 46.8342 | -119.5538 | 208.5
271.7095 | 46.8342 | -119.5535 | 209
271.7345 | 46.8341 | -119.5532 | 208.9
271.7595 | 46.8341 | -119.5529 | 209.2
271.7845 | 46.834 | -119.5526 | 209.6
271.8095 | 46.8339 | -119.5523 | 209.2
271.8345 | 46.8338 | -119.552 | 209.3
271.8595 | 46.8338 | -119.5517 | 209.5
271.8845 | 46.8337 | -119.5513 | 208.7
271.9095 | 46.8336 | -119.551 | 207.9
271.9345 | 46.8335 | -119.5507 | 205.1
271.9595 | 46.8334 | -119.5504 | 202.4
271.9845 | 46.8333 | -119.5501 | 205.9
272.0095 | 46.8332 | -119.5498 | 209.3
272.0345 | 46.8332 | -119.5495 | 210.1
272.0595 | 46.8331 | -119.5492 | 208.5
272.0845 | 46.833 | -119.5489 | 206.2
272.1095 | 46.833 | -119.5486 | 210.2
272.1345 | 46.8329 | -119.5483 | 213.2
272.1595 | 46.8329 | -119.5479 | 211.2
272.1845 | 46.8328 | -119.5476 | 209.9
272.2095 | 46.8328 | -119.5473 | 211.5
272.2345 | 46.8328 | -119.547 | 213.2
272.2595 | 46.8327 | -119.5467 | 213
272.2845 | 46.8327 | -119.5463 | 212.8
272.3095 | 46.8327 | -119.546 | 211.3
272.3345 | 46.8327 | -119.5457 | 209.6
272.3594 | 46.8327 | -119.5453 | 204.5
272.3844 | 46.8327 | -119.545 | 203
272.4094 | 46.8327 | -119.5447 | 207.4
272.4344 | 46.8327 | -119.5444 | 212.7
272.4594 | 46.8327 | -119.544 | 214.3
272.4844 | 46.8327 | -119.5437 | 213.9
272.5094 | 46.8327 | -119.5434 | 214.8
272.5344 | 46.8328 | -119.5431 | 215.9
272.5594 | 46.8328 | -119.5427 | 213.8
272.5844 | 46.8328 | -119.5424 | 208.9
272.6094 | 46.8329 | -119.5421 | 208.3
272.6344 | 46.8329 | -119.5418 | 210.2
272.6594 | 46.8329 | -119.5414 | 211
272.6844 | 46.833 | -119.5411 | 210.8
272.7094 | 46.833 | -119.5408 | 210.8
272.7344 | 46.833 | -119.5405 | 211.3
272.7594 | 46.833 | -119.5401 | 213.2
272.7844 | 46.833 | -119.5398 | 212.9
272.8094 | 46.833 | -119.5395 | 212.5
272.8344 | 46.833 | -119.5392 | 212.2
272.8594 | 46.833 | -119.5388 | 211.8
272.8844 | 46.8329 | -119.5385 | 212.1
272.9094 | 46.8329 | -119.5382 | 213.1
272.9344 | 46.8329 | -119.5379 | 212.3
272.9594 | 46.8329 | -119.5375 | 211.4
272.9844 | 46.8328 | -119.5372 | 211.2
273.0094 | 46.8328 | -119.5369 | 211.1
273.0344 | 46.8328 | -119.5366 | 210.7
273.0594 | 46.8328 | -119.5362 | 209.8
273.0844 | 46.8328 | -119.5359 | 209.2
273.1094 | 46.8329 | -119.5356 | 208
273.1344 | 46.8329 | -119.5352 | 207
273.1594 | 46.8329 | -119.5349 | 205.6
273.1844 | 46.833 | -119.5346 | 204.4
273.2094 | 46.833 | -119.5343 | 203.6
273.2344 | 46.833 | -119.534 | 203.5
273.2594 | 46.8331 | -119.5336 | 204
273.2844 | 46.8331 | -119.5333 | 204.3
273.3094 | 46.8331 | -119.533 | 204.4
273.3344 | 46.8331 | -119.5326 | 204.4
273.3594 | 46.8331 | -119.5323 | 204.7
273.3844 | 46.8331 | -119.532 | 204.7
273.4094 | 46.8331 | -119.5317 | 205.1
273.4344 | 46.833 | -119.5313 | 205.8
273.4594 | 46.833 | -119.531 | 206.2
273.4844 | 46.8329 | -119.5307 | 207.3
273.5093 | 46.8329 | -119.5304 | 207.7
273.5343 | 46.8328 | -119.5301 | 207.3
273.5593 | 46.8327 | -119.5298 | 207.3
273.5843 | 46.8326 | -119.5295 | 207.4
273.6093 | 46.8325 | -119.5292 | 207.4
273.6343 | 46.8324 | -119.5289 | 207.4
273.6593 | 46.8323 | -119.5286 | 207.5
273.6843 | 46.8322 | -119.5283 | 207.5
273.7093 | 46.832 | -119.5281 | 207.1
273.7343 | 46.8319 | -119.5278 | 206.9
273.7593 | 46.8318 | -119.5275 | 206.7
273.7843 | 46.8317 | -119.5273 | 206.4
273.8093 | 46.8315 | -119.527 | 206.2
273.8343 | 46.8314 | -119.5267 | 205.8
273.8593 | 46.8313 | -119.5264 | 205.5
273.8843 | 46.8312 | -119.5262 | 205.3
273.9093 | 46.831 | -119.5259 | 205.1
273.9343 | 46.8309 | -119.5256 | 205.1
273.9593 | 46.8308 | -119.5254 | 204.9
273.9843 | 46.8306 | -119.5251 | 205
274.0093 | 46.8305 | -119.5248 | 204.9
274.0343 | 46.8304 | -119.5246 | 205.1
274.0593 | 46.8302 | -119.5243 | 205.4
274.0843 | 46.8301 | -119.524 | 205.9
274.1093 | 46.83 | -119.5238 | 206.2
274.1343 | 46.8299 | -119.5235 | 206.4
274.1593 | 46.8297 | -119.5232 | 206.9
274.1843 | 46.8296 | -119.523 | 207.4
274.2093 | 46.8295 | -119.5227 | 208.9
274.2343 | 46.8293 | -119.5224 | 210.1
274.2593 | 46.8292 | -119.5222 | 210.4
274.2843 | 46.8291 | -119.5219 | 210.1
274.3093 | 46.829 | -119.5216 | 209.2
274.3343 | 46.8289 | -119.5213 | 208.8
274.3593 | 46.8287 | -119.521 | 208.5
274.3843 | 46.8286 | -119.5207 | 209.8
274.4093 | 46.8285 | -119.5205 | 210.1
274.4343 | 46.8284 | -119.5202 | 210.1
274.4593 | 46.8284 | -119.5199 | 210.4
274.4843 | 46.8283 | -119.5196 | 210.2
274.5093 | 46.8282 | -119.5193 | 210.1
274.5343 | 46.8281 | -119.5189 | 211.1
274.5593 | 46.828 | -119.5186 | 209.9
274.5843 | 46.828 | -119.5183 | 208.1
274.6093 | 46.8279 | -119.518 | 207.5
274.6343 | 46.8278 | -119.5177 | 208.1
274.6593 | 46.8278 | -119.5174 | 207.8
274.6843 | 46.8277 | -119.5171 | 207.4
274.7093 | 46.8276 | -119.5168 | 208.2
274.7343 | 46.8275 | -119.5165 | 209.3
274.7593 | 46.8275 | -119.5161 | 209
274.7843 | 46.8274 | -119.5158 | 208.6
274.8093 | 46.8273 | -119.5155 | 209.6
274.8343 | 46.8273 | -119.5152 | 210.3
274.8593 | 46.8272 | -119.5149 | 209.4
274.8843 | 46.8271 | -119.5146 | 210.4
274.9093 | 46.8271 | -119.5143 | 212.9
274.9343 | 46.827 | -119.514 | 214.4
274.9593 | 46.8269 | -119.5137 | 215
274.9843 | 46.8268 | -119.5133 | 214.6
275.0093 | 46.8268 | -119.513 | 215.1
275.0343 | 46.8267 | -119.5127 | 216.7
275.0593 | 46.8266 | -119.5124 | 216.9
275.0843 | 46.8265 | -119.5121 | 215.7
275.1093 | 46.8264 | -119.5118 | 215
275.1343 | 46.8263 | -119.5116 | 213.5
275.1593 | 46.8262 | -119.5113 | 212
275.1843 | 46.8261 | -119.511 | 210.9
275.2093 | 46.826 | -119.5107 | 210.3
275.2343 | 46.8258 | -119.5104 | 210.4
275.2593 | 46.8257 | -119.5101 | 211.3
275.2843 | 46.8256 | -119.5099 | 211.6
275.3093 | 46.8255 | -119.5096 | 210.9
275.3343 | 46.8253 | -119.5093 | 209.7
275.3593 | 46.8252 | -119.509 | 208.8
275.3843 | 46.8251 | -119.5088 | 209.5
275.4093 | 46.825 | -119.5085 | 208.8
275.4343 | 46.8249 | -119.5082 | 208.7
275.4593 | 46.8247 | -119.5079 | 207.4
275.4843 | 46.8246 | -119.5077 | 207.7
275.5093 | 46.8245 | -119.5074 | 208.3
275.5343 | 46.8244 | -119.5071 | 208.6
275.5593 | 46.8242 | -119.5069 | 209.5
275.5843 | 46.8241 | -119.5066 | 209.4
275.6093 | 46.824 | -119.5063 | 210.4
275.6343 | 46.8239 | -119.506 | 210.7
275.6593 | 46.8237 | -119.5058 | 211.3
275.6843 | 46.8236 | -119.5055 | 211.4
275.7093 | 46.8235 | -119.5052 | 211.6
275.7343 | 46.8234 | -119.5049 | 212.1
275.7593 | 46.8233 | -119.5047 | 213.1
275.7843 | 46.8231 | -119.5044 | 214.4
275.8093 | 46.823 | -119.5041 | 214.8
275.8343 | 46.8229 | -119.5038 | 215
275.8593 | 46.8228 | -119.5036 | 216.4
275.8843 | 46.8226 | -119.5033 | 217.2
275.9093 | 46.8225 | -119.503 | 217.5
275.9343 | 46.8224 | -119.5027 | 217.5
275.9593 | 46.8223 | -119.5025 | 218
275.9843 | 46.8222 | -119.5022 | 219.1
276.0093 | 46.822 | -119.5019 | 219.3
276.0343 | 46.8219 | -119.5016 | 220.3
276.0593 | 46.8218 | -119.5014 | 219.4
276.0843 | 46.8217 | -119.5011 | 219.4
276.1093 | 46.8215 | -119.5008 | 217.5
276.1343 | 46.8214 | -119.5005 | 215.3
276.1593 | 46.8213 | -119.5003 | 215.1
276.1843 | 46.8212 | -119.5 | 215.4
276.2093 | 46.8211 | -119.4997 | 215
276.2343 | 46.8209 | -119.4994 | 215.5
276.2593 | 46.8208 | -119.4992 | 217
276.2843 | 46.8207 | -119.4989 | 218.3
276.3093 | 46.8206 | -119.4986 | 220.5
276.3343 | 46.8204 | -119.4983 | 220
276.3593 | 46.8203 | -119.4981 | 216.9
276.3843 | 46.8202 | -119.4978 | 214.1
276.4093 | 46.8201 | -119.4975 | 212.6
276.4343 | 46.8199 | -119.4972 | 213.2
276.4593 | 46.8198 | -119.497 | 214.2
276.4843 | 46.8197 | -119.4967 | 212.6
276.5093 | 46.8196 | -119.4964 | 211.6
276.5343 | 46.8195 | -119.4961 | 209.9
276.5593 | 46.8193 | -119.4959 | 210
276.5843 | 46.8192 | -119.4956 | 210.1
276.6093 | 46.8191 | -119.4953 | 210.3
276.6343 | 46.819 | -119.495 | 212
276.6593 | 46.8188 | -119.4948 | 212
276.6843 | 46.8187 | -119.4945 | 213.6
276.7093 | 46.8186 | -119.4942 | 215.3
276.7343 | 46.8185 | -119.4939 | 217
276.7593 | 46.8184 | -119.4937 | 217.9
276.7843 | 46.8182 | -119.4934 | 218.9
276.8093 | 46.8181 | -119.4931 | 218.9
276.8343 | 46.818 | -119.4928 | 218.9
276.8593 | 46.8179 | -119.4925 | 218.9
276.8843 | 46.8179 | -119.4922 | 218.7
276.9093 | 46.8178 | -119.4919 | 218.4
276.9343 | 46.8177 | -119.4916 | 218.4
276.9592 | 46.8177 | -119.4912 | 219.2
276.9842 | 46.8176 | -119.4909 | 219.9
277.0092 | 46.8176 | -119.4906 | 220.3
277.0342 | 46.8176 | -119.4903 | 220.5
277.0592 | 46.8176 | -119.49 | 220.7
277.0842 | 46.8175 | -119.4896 | 220.6
277.1092 | 46.8175 | -119.4893 | 220.7
277.1342 | 46.8175 | -119.489 | 221
277.1592 | 46.8174 | -119.4887 | 221.2
277.1842 | 46.8174 | -119.4883 | 221
277.2092 | 46.8174 | -119.488 | 220.9
277.2342 | 46.8174 | -119.4877 | 221.2
277.2592 | 46.8173 | -119.4874 | 221.2
277.2842 | 46.8173 | -119.487 | 221.4
277.3092 | 46.8173 | -119.4867 | 221.1
277.3342 | 46.8173 | -119.4864 | 220.8
277.3592 | 46.8172 | -119.4861 | 220.6
277.3842 | 46.8172 | -119.4857 | 220.6
277.4092 | 46.8172 | -119.4854 | 220.7
277.4342 | 46.8172 | -119.4851 | 221.1
277.4592 | 46.8171 | -119.4847 | 222
277.4842 | 46.8171 | -119.4844 | 222.4
277.5092 | 46.8171 | -119.4841 | 221.6
277.5342 | 46.8171 | -119.4838 | 221
277.5592 | 46.817 | -119.4834 | 220.7
277.5842 | 46.817 | -119.4831 | 220.6
277.6092 | 46.817 | -119.4828 | 220.5
277.6342 | 46.817 | -119.4825 | 220.5
277.6592 | 46.8169 | -119.4821 | 220.5
277.6842 | 46.8169 | -119.4818 | 220.5
277.7092 | 46.8169 | -119.4815 | 220.9
277.7342 | 46.8168 | -119.4812 | 221.3
277.7592 | 46.8168 | -119.4808 | 221.5
277.7842 | 46.8168 | -119.4805 | 221.7
277.8092 | 46.8168 | -119.4802 | 221.9
277.8342 | 46.8167 | -119.4799 | 222.1
277.8592 | 46.8167 | -119.4795 | 222.6
277.8842 | 46.8167 | -119.4792 | 223.1
277.9092 | 46.8167 | -119.4789 | 223.9
277.9342 | 46.8166 | -119.4786 | 224.6
277.9592 | 46.8166 | -119.4782 | 225.1
277.9842 | 46.8166 | -119.4779 | 225.7
278.0092 | 46.8165 | -119.4776 | 225.6
278.0342 | 46.8165 | -119.4773 | 225
278.0592 | 46.8165 | -119.4769 | 224.5
278.0842 | 46.8165 | -119.4766 | 224.4
278.1092 | 46.8164 | -119.4763 | 224.4
278.1342 | 46.8164 | -119.476 | 224.8
278.1592 | 46.8164 | -119.4756 | 225
278.1842 | 46.8163 | -119.4753 | 224.9
278.2092 | 46.8163 | -119.475 | 224.8
278.2342 | 46.8162 | -119.4747 | 225.1
278.2592 | 46.8161 | -119.4744 | 225.4
278.2842 | 46.8161 | -119.4741 | 225.8
278.3092 | 46.816 | -119.4737 | 226.1
278.3342 | 46.816 | -119.4734 | 225.6
278.3592 | 46.8159 | -119.4731 | 226.4
278.3842 | 46.8158 | -119.4728 | 226.4
278.4092 | 46.8158 | -119.4725 | 226.3
278.4342 | 46.8157 | -119.4722 | 226.5
278.4592 | 46.8157 | -119.4719 | 226.8
278.4842 | 46.8156 | -119.4715 | 227.1
278.5092 | 46.8155 | -119.4712 | 227.4
278.5342 | 46.8155 | -119.4709 | 227.4
278.5592 | 46.8154 | -119.4706 | 227.1
278.5842 | 46.8154 | -119.4703 | 226.8
278.6092 | 46.8153 | -119.47 | 226.9
278.6342 | 46.8152 | -119.4696 | 227.2
278.6592 | 46.8152 | -119.4693 | 227.2
278.6842 | 46.8151 | -119.469 | 227.6
278.7092 | 46.815 | -119.4687 | 227.7
278.7342 | 46.815 | -119.4684 | 226.9
278.7592 | 46.8149 | -119.4681 | 226.9
278.7842 | 46.8149 | -119.4678 | 228.3
278.8092 | 46.8148 | -119.4674 | 228.7
278.8342 | 46.8147 | -119.4671 | 229.3
278.8592 | 46.8147 | -119.4668 | 229.2
278.8842 | 46.8146 | -119.4665 | 229
278.9092 | 46.8145 | -119.4662 | 229.7
278.9342 | 46.8145 | -119.4659 | 230
278.9592 | 46.8144 | -119.4656 | 230.7
278.9842 | 46.8144 | -119.4652 | 231.2
279.0092 | 46.8143 | -119.4649 | 231.5
279.0342 | 46.8142 | -119.4646 | 232.1
279.0592 | 46.8142 | -119.4643 | 232.2
279.0842 | 46.8141 | -119.464 | 232.3
279.1092 | 46.8141 | -119.4637 | 232
279.1342 | 46.814 | -119.4633 | 231.9
279.1592 | 46.8139 | -119.463 | 232
279.1842 | 46.8139 | -119.4627 | 231.5
279.2092 | 46.8138 | -119.4624 | 230.7
279.2342 | 46.8138 | -119.4621 | 230.4
279.2592 | 46.8137 | -119.4618 | 230.7
279.2842 | 46.8136 | -119.4615 | 231.5
279.3092 | 46.8136 | -119.4611 | 231.9
279.3342 | 46.8135 | -119.4608 | 231.4
279.3592 | 46.8134 | -119.4605 | 230.7
279.3842 | 46.8134 | -119.4602 | 232
279.4092 | 46.8133 | -119.4599 | 232
279.4342 | 46.8132 | -119.4596 | 230.9
279.4592 | 46.8131 | -119.4593 | 231.3
279.4842 | 46.813 | -119.459 | 231.1
279.5092 | 46.8129 | -119.4587 | 230
279.5342 | 46.8129 | -119.4584 | 229.2
279.5592 | 46.8128 | -119.4581 | 228
279.5842 | 46.8127 | -119.4578 | 226.5
279.6092 | 46.8126 | -119.4575 | 228.1
279.6342 | 46.8125 | -119.4572 | 230.4
279.6592 | 46.8124 | -119.4569 | 230.2
279.6842 | 46.8124 | -119.4565 | 228.8
279.7092 | 46.8123 | -119.4562 | 228.8
279.7342 | 46.8122 | -119.4559 | 228.6
279.7592 | 46.8122 | -119.4556 | 228.3
279.7842 | 46.8121 | -119.4553 | 228.5
279.8092 | 46.8121 | -119.455 | 229.4
279.8342 | 46.812 | -119.4546 | 229.9
279.8592 | 46.812 | -119.4543 | 229.4
279.8842 | 46.8119 | -119.454 | 229.1
279.9092 | 46.8119 | -119.4537 | 229.3
279.9342 | 46.8119 | -119.4534 | 229.6
279.9592 | 46.8118 | -119.453 | 229.6
279.9842 | 46.8118 | -119.4527 | 229.5
280.0092 | 46.8117 | -119.4524 | 230.3
280.0342 | 46.8117 | -119.4521 | 232
280.0592 | 46.8116 | -119.4518 | 232.9
280.0842 | 46.8116 | -119.4514 | 232.9
280.1092 | 46.8115 | -119.4511 | 233.3
280.1342 | 46.8115 | -119.4508 | 233.6
280.1592 | 46.8115 | -119.4505 | 235.1
280.1842 | 46.8114 | -119.4501 | 237.3
280.2092 | 46.8114 | -119.4498 | 237.8
280.2342 | 46.8113 | -119.4495 | 237.7
280.2592 | 46.8113 | -119.4492 | 237.2
280.2842 | 46.8112 | -119.4489 | 236.8
280.3092 | 46.8112 | -119.4485 | 237.5
280.3342 | 46.8112 | -119.4482 | 237.6
280.3592 | 46.8111 | -119.4479 | 237.3
280.3842 | 46.8111 | -119.4476 | 236.3
280.4092 | 46.811 | -119.4473 | 235.1
280.4342 | 46.811 | -119.4469 | 233.2
280.4592 | 46.8109 | -119.4466 | 234.3
280.4842 | 46.8109 | -119.4463 | 235.4
280.5092 | 46.8109 | -119.446 | 235.5
280.5342 | 46.8108 | -119.4456 | 235.3
280.5592 | 46.8108 | -119.4453 | 235.9
280.5842 | 46.8107 | -119.445 | 237.3
280.6092 | 46.8107 | -119.4447 | 237.9
280.6342 | 46.8106 | -119.4444 | 238.5
280.6592 | 46.8106 | -119.444 | 238.7
280.6842 | 46.8106 | -119.4437 | 239.2
280.7092 | 46.8105 | -119.4434 | 239.4
280.7342 | 46.8105 | -119.4431 | 238.7
280.7592 | 46.8104 | -119.4427 | 237.1
280.7842 | 46.8104 | -119.4424 | 235.6
280.8092 | 46.8104 | -119.4421 | 233.4
280.8342 | 46.8104 | -119.4418 | 236.6
280.8592 | 46.8104 | -119.4414 | 239.4
280.8842 | 46.8103 | -119.4411 | 240.5
280.9092 | 46.8103 | -119.4408 | 241.4
280.9342 | 46.8103 | -119.4405 | 241.1
280.9592 | 46.8103 | -119.4401 | 240.1
280.9842 | 46.8102 | -119.4398 | 237.5
281.0092 | 46.8102 | -119.4395 | 235.4
281.0342 | 46.8101 | -119.4392 | 236.1
281.0592 | 46.8101 | -119.4389 | 238.7
281.0842 | 46.81 | -119.4385 | 240.3
281.1092 | 46.81 | -119.4382 | 241.2
281.1342 | 46.8099 | -119.4379 | 242.7
281.1592 | 46.8099 | -119.4376 | 242.2
281.1842 | 46.8098 | -119.4373 | 241.5
281.2092 | 46.8098 | -119.4369 | 241.7
281.2342 | 46.8097 | -119.4366 | 242.6
281.2592 | 46.8097 | -119.4363 | 242.6
281.2842 | 46.8096 | -119.436 | 242.5
281.3092 | 46.8096 | -119.4357 | 242.4
281.3342 | 46.8095 | -119.4353 | 242
281.3592 | 46.8095 | -119.435 | 241.9
281.3842 | 46.8095 | -119.4347 | 242.5
281.4092 | 46.8095 | -119.4344 | 242.4
281.4342 | 46.8095 | -119.434 | 241.8
281.4592 | 46.8095 | -119.4337 | 239.6
281.4842 | 46.8095 | -119.4334 | 237.4
281.5091 | 46.8096 | -119.4331 | 233.2
281.5341 | 46.8096 | -119.4328 | 229.3
281.5591 | 46.8097 | -119.4324 | 231
281.5841 | 46.8098 | -119.4321 | 237.3
281.6091 | 46.8098 | -119.4318 | 240.5
281.6341 | 46.8099 | -119.4315 | 241.9
281.6591 | 46.81 | -119.4312 | 244.1
281.6841 | 46.81 | -119.4309 | 244.5
281.7091 | 46.81 | -119.4305 | 243.3
281.7341 | 46.8101 | -119.4302 | 239.1
281.7591 | 46.8101 | -119.4299 | 235.5
281.784 | 46.81 | -119.4296 | 235.1
281.809 | 46.8099 | -119.4293 | 237.2
281.834 | 46.8099 | -119.4289 | 238.2
281.8589 | 46.8098 | -119.4287 | 237.5
281.8839 | 46.8096 | -119.4284 | 237.7
281.9089 | 46.8095 | -119.4281 | 238.6
281.9339 | 46.8094 | -119.4279 | 238.8
281.9589 | 46.8092 | -119.4277 | 239
281.9839 | 46.809 | -119.4274 | 239.2
282.0089 | 46.8089 | -119.4272 | 239.8
282.0339 | 46.8087 | -119.427 | 238.7
282.0589 | 46.8085 | -119.4267 | 236.7
282.0838 | 46.8084 | -119.4265 | 238.9
282.1088 | 46.8083 | -119.4262 | 241.5
282.1338 | 46.8082 | -119.4259 | 243.2
282.1588 | 46.8081 | -119.4256 | 244.6
282.1838 | 46.808 | -119.4253 | 243.1
282.2087 | 46.808 | -119.425 | 239
282.2337 | 46.808 | -119.4247 | 234.8
282.2587 | 46.808 | -119.4243 | 230.9
282.2837 | 46.808 | -119.424 | 230.6
282.3087 | 46.808 | -119.4237 | 237.5
282.3337 | 46.808 | -119.4234 | 241.1
282.3587 | 46.8081 | -119.423 | 241.1
282.3837 | 46.8081 | -119.4227 | 240.2
282.4087 | 46.8081 | -119.4224 | 240.7
282.4337 | 46.8081 | -119.422 | 242.6
282.4587 | 46.808 | -119.4217 | 242.9
282.4837 | 46.808 | -119.4214 | 243.5
282.5087 | 46.808 | -119.4211 | 244.2
282.5337 | 46.808 | -119.4207 | 244.2
282.5587 | 46.808 | -119.4204 | 242.4
282.5837 | 46.808 | -119.4201 | 242
282.6087 | 46.808 | -119.4198 | 241.9
282.6337 | 46.808 | -119.4194 | 241.2
282.6587 | 46.8079 | -119.4191 | 241.1
282.6837 | 46.8079 | -119.4188 | 241.4
282.7087 | 46.8079 | -119.4185 | 238.5
282.7337 | 46.8079 | -119.4181 | 238.1
282.7587 | 46.8079 | -119.4178 | 239
282.7837 | 46.8079 | -119.4175 | 241.2
282.8087 | 46.8079 | -119.4171 | 242.9
282.8337 | 46.8079 | -119.4168 | 243.5
282.8587 | 46.8079 | -119.4165 | 244.3
282.8837 | 46.8078 | -119.4162 | 244.8
282.9087 | 46.8078 | -119.4158 | 245.4
282.9337 | 46.8078 | -119.4155 | 246
282.9586 | 46.8078 | -119.4152 | 246.1
282.9836 | 46.8078 | -119.4149 | 246.1
283.0086 | 46.8078 | -119.4145 | 245.5
283.0336 | 46.8077 | -119.4142 | 244.3
283.0586 | 46.8077 | -119.4139 | 244.2
283.0836 | 46.8077 | -119.4136 | 246
283.1086 | 46.8076 | -119.4132 | 248
283.1336 | 46.8076 | -119.4129 | 249.2
283.1586 | 46.8075 | -119.4126 | 250.1
283.1836 | 46.8075 | -119.4123 | 249.6
283.2086 | 46.8074 | -119.412 | 249.2
283.2336 | 46.8074 | -119.4116 | 249.1
283.2586 | 46.8074 | -119.4113 | 249.2
283.2836 | 46.8073 | -119.411 | 249.3
283.3086 | 46.8073 | -119.4107 | 248.5
283.3336 | 46.8073 | -119.4103 | 245.5
283.3586 | 46.8073 | -119.41 | 241.1
283.3836 | 46.8073 | -119.4097 | 239.2
283.4086 | 46.8073 | -119.4093 | 239.7
283.4336 | 46.8073 | -119.409 | 240.2
283.4586 | 46.8073 | -119.4087 | 243.3
283.4836 | 46.8074 | -119.4084 | 246.1
283.5086 | 46.8074 | -119.408 | 247.8
283.5336 | 46.8074 | -119.4077 | 247.6
283.5586 | 46.8074 | -119.4074 | 246.8
283.5836 | 46.8074 | -119.4071 | 246.6
283.6086 | 46.8074 | -119.4067 | 246.3
283.6336 | 46.8074 | -119.4064 | 245.9
283.6586 | 46.8073 | -119.4061 | 245.9
283.6836 | 46.8073 | -119.4057 | 246.3
283.7086 | 46.8073 | -119.4054 | 245
283.7336 | 46.8072 | -119.4051 | 242.4
283.7586 | 46.8072 | -119.4048 | 242.1
283.7836 | 46.8072 | -119.4045 | 242
283.8086 | 46.8071 | -119.4041 | 241.9
283.8336 | 46.8071 | -119.4038 | 242.6
283.8586 | 46.8071 | -119.4035 | 243.2
283.8836 | 46.807 | -119.4032 | 243.4
283.9086 | 46.8069 | -119.4029 | 243.4
283.9336 | 46.8069 | -119.4026 | 242.7
283.9586 | 46.8068 | -119.4023 | 243.8
283.9836 | 46.8067 | -119.402 | 244.9
284.0086 | 46.8066 | -119.4017 | 244.9
284.0336 | 46.8065 | -119.4014 | 246.4
284.0586 | 46.8063 | -119.4011 | 247.4
284.0836 | 46.8062 | -119.4008 | 247.4
284.1086 | 46.8061 | -119.4005 | 249.1
284.1336 | 46.806 | -119.4002 | 249
284.1586 | 46.8059 | -119.3999 | 246.8
284.1836 | 46.8059 | -119.3996 | 244.3
284.2086 | 46.8058 | -119.3993 | 244.5
284.2336 | 46.8057 | -119.399 | 246.4
284.2586 | 46.8056 | -119.3987 | 247.4
284.2836 | 46.8055 | -119.3984 | 248.4
284.3086 | 46.8054 | -119.3981 | 250.4
284.3336 | 46.8053 | -119.3978 | 252.2
284.3586 | 46.8052 | -119.3975 | 253.9
284.3836 | 46.8052 | -119.3972 | 253.6
284.4086 | 46.8051 | -119.3969 | 253.4
284.4336 | 46.805 | -119.3966 | 254.8
284.4586 | 46.8049 | -119.3963 | 254.2
284.4836 | 46.8048 | -119.396 | 254.8
284.5086 | 46.8047 | -119.3957 | 255.4
284.5336 | 46.8046 | -119.3954 | 251.9
284.5586 | 46.8046 | -119.3951 | 248
284.5836 | 46.8045 | -119.3948 | 250.5
284.6086 | 46.8044 | -119.3945 | 252.2
284.6336 | 46.8043 | -119.3942 | 252.8
284.6586 | 46.8042 | -119.3939 | 255.1
284.6836 | 46.8042 | -119.3935 | 255.9
284.7086 | 46.8041 | -119.3932 | 255.7
284.7336 | 46.804 | -119.3929 | 254.4
284.7585 | 46.804 | -119.3926 | 253
284.7835 | 46.804 | -119.3923 | 251.8
284.8085 | 46.8039 | -119.392 | 251.1
284.8335 | 46.8039 | -119.3916 | 251.9
284.8585 | 46.8039 | -119.3913 | 254.5
284.8835 | 46.8039 | -119.391 | 253.3
284.9085 | 46.8039 | -119.3906 | 249.8
284.9335 | 46.8039 | -119.3903 | 248.4
284.9585 | 46.8039 | -119.39 | 247.8
284.9835 | 46.804 | -119.3897 | 249.8
285.0085 | 46.804 | -119.3893 | 251.2
285.0335 | 46.804 | -119.389 | 252.8
285.0585 | 46.8041 | -119.3887 | 256
285.0835 | 46.8041 | -119.3884 | 256
285.1085 | 46.8042 | -119.3881 | 255.5
285.1335 | 46.8043 | -119.3878 | 254.6
285.1585 | 46.8043 | -119.3874 | 254.6
285.1835 | 46.8044 | -119.3871 | 253.5
285.2085 | 46.8045 | -119.3868 | 250.5
285.2335 | 46.8045 | -119.3865 | 245.9
285.2585 | 46.8046 | -119.3862 | 242.6
285.2835 | 46.8046 | -119.3859 | 240.2
285.3085 | 46.8047 | -119.3856 | 239.5
285.3335 | 46.8048 | -119.3852 | 240
285.3585 | 46.8048 | -119.3849 | 240.5
285.3835 | 46.8049 | -119.3846 | 238.7
285.4085 | 46.805 | -119.3843 | 237.8
285.4335 | 46.805 | -119.384 | 239.2
285.4585 | 46.8051 | -119.3837 | 241
285.4835 | 46.8051 | -119.3834 | 242.4
285.5085 | 46.8052 | -119.383 | 242.6
285.5335 | 46.8052 | -119.3827 | 243.5
285.5585 | 46.8053 | -119.3824 | 245.4
285.5835 | 46.8053 | -119.3821 | 247.6
285.6085 | 46.8053 | -119.3817 | 248.2
285.6335 | 46.8053 | -119.3814 | 248.7
285.6585 | 46.8053 | -119.3811 | 249.1
285.6835 | 46.8053 | -119.3808 | 248.7
285.7085 | 46.8053 | -119.3804 | 248.3
285.7335 | 46.8053 | -119.3801 | 249.6
285.7585 | 46.8052 | -119.3798 | 250.4
285.7835 | 46.8052 | -119.3795 | 250.4
285.8085 | 46.8051 | -119.3792 | 248.3
285.8335 | 46.805 | -119.3788 | 246.6
285.8585 | 46.8049 | -119.3785 | 245
285.8835 | 46.8049 | -119.3782 | 245.3
285.9085 | 46.8048 | -119.3779 | 244.7
285.9335 | 46.8047 | -119.3776 | 244.4
285.9585 | 46.8046 | -119.3773 | 246.8
285.9835 | 46.8045 | -119.377 | 248.4
286.0085 | 46.8044 | -119.3767 | 249.3
286.0335 | 46.8043 | -119.3764 | 250.9
286.0585 | 46.8043 | -119.3761 | 251.8
286.0835 | 46.8042 | -119.3758 | 252.4
286.1085 | 46.8041 | -119.3755 | 252.4
286.1335 | 46.804 | -119.3752 | 252.5
286.1585 | 46.8039 | -119.3749 | 252.6
286.1835 | 46.8038 | -119.3746 | 252.9
286.2085 | 46.8037 | -119.3743 | 253.5
286.2335 | 46.8036 | -119.374 | 253.9
286.2585 | 46.8036 | -119.3737 | 253.4
286.2835 | 46.8035 | -119.3734 | 252.9
286.3085 | 46.8034 | -119.3731 | 253.9
286.3335 | 46.8033 | -119.3728 | 254.6
286.3585 | 46.8032 | -119.3725 | 254.3
286.3835 | 46.8031 | -119.3722 | 255.4
286.4085 | 46.803 | -119.3719 | 255.2
286.4335 | 46.8029 | -119.3716 | 253.8
286.4585 | 46.8028 | -119.3713 | 253.9
286.4835 | 46.8028 | -119.371 | 254.9
286.5085 | 46.8027 | -119.3707 | 253.8
286.5335 | 46.8026 | -119.3704 | 251.2
286.5585 | 46.8025 | -119.3701 | 249.7
286.5835 | 46.8024 | -119.3698 | 251.6
286.6085 | 46.8023 | -119.3695 | 254
286.6335 | 46.8023 | -119.3692 | 255.8
286.6585 | 46.8022 | -119.3689 | 257.6
286.6835 | 46.8021 | -119.3685 | 258.1
286.7085 | 46.8021 | -119.3682 | 258
286.7335 | 46.802 | -119.3679 | 259.4
286.7585 | 46.802 | -119.3676 | 260.9
286.7835 | 46.802 | -119.3673 | 260.9
286.8085 | 46.802 | -119.3669 | 260.3
286.8335 | 46.802 | -119.3666 | 259.3
286.8585 | 46.802 | -119.3663 | 258
286.8835 | 46.802 | -119.3659 | 255.6
286.9085 | 46.802 | -119.3656 | 251.6
286.9335 | 46.8021 | -119.3653 | 249.1
286.9585 | 46.8021 | -119.365 | 247
286.9835 | 46.8022 | -119.3647 | 246.2
287.0085 | 46.8022 | -119.3643 | 246.2
287.0335 | 46.8023 | -119.364 | 247.1
287.0585 | 46.8024 | -119.3637 | 246.5
287.0835 | 46.8025 | -119.3634 | 247
287.1085 | 46.8026 | -119.3631 | 249.8
287.1335 | 46.8027 | -119.3628 | 249.1
287.1585 | 46.8028 | -119.3626 | 249.1
287.1835 | 46.8029 | -119.3623 | 251.1
287.2085 | 46.803 | -119.362 | 252
287.2335 | 46.8031 | -119.3617 | 255.4
287.2585 | 46.8032 | -119.3614 | 258.5
287.2835 | 46.8033 | -119.3611 | 262.2
287.3085 | 46.8034 | -119.3608 | 259.2
287.3335 | 46.8035 | -119.3605 | 257
287.3585 | 46.8036 | -119.3602 | 260.4
287.3835 | 46.8036 | -119.3599 | 264.2
287.4085 | 46.8037 | -119.3596 | 263.9
287.4335 | 46.8038 | -119.3593 | 265.6
287.4585 | 46.8039 | -119.359 | 266.8
287.4835 | 46.8039 | -119.3586 | 265.6
287.5085 | 46.804 | -119.3583 | 264
287.5335 | 46.804 | -119.358 | 263.4
287.5585 | 46.8041 | -119.3577 | 264.4
287.5834 | 46.8041 | -119.3574 | 264.5
287.6084 | 46.8041 | -119.357 | 257.8
287.6334 | 46.8042 | -119.3567 | 250.7
287.6584 | 46.8042 | -119.3564 | 248
287.6834 | 46.8042 | -119.3561 | 247.6
287.7084 | 46.8042 | -119.3557 | 248.9
287.7334 | 46.8042 | -119.3554 | 251.9
287.7584 | 46.8042 | -119.3551 | 259.2
287.7834 | 46.8042 | -119.3548 | 264.8
287.8084 | 46.8041 | -119.3544 | 267
287.8334 | 46.8041 | -119.3541 | 267.9
287.8584 | 46.8041 | -119.3538 | 267.4
287.8834 | 46.8041 | -119.3535 | 265.3
287.9084 | 46.804 | -119.3531 | 258.3
287.9334 | 46.804 | -119.3528 | 251.3
287.9584 | 46.804 | -119.3525 | 248.9
287.9834 | 46.804 | -119.3521 | 247.9
288.0084 | 46.8039 | -119.3518 | 247.2
288.0334 | 46.8039 | -119.3515 | 247.8
288.0584 | 46.8039 | -119.3512 | 251.2
288.0834 | 46.8039 | -119.3508 | 260.1
288.1084 | 46.8038 | -119.3505 | 266.8
288.1334 | 46.8038 | -119.3502 | 267.4
288.1584 | 46.8038 | -119.3499 | 265.3
288.1834 | 46.8038 | -119.3495 | 262.8
288.2084 | 46.8037 | -119.3492 | 261.3
288.2334 | 46.8037 | -119.3489 | 260.7
288.2584 | 46.8037 | -119.3486 | 259.2
288.2834 | 46.8037 | -119.3482 | 253.7
288.3084 | 46.8036 | -119.3479 | 248.9
288.3334 | 46.8036 | -119.3476 | 247.9
288.3584 | 46.8036 | -119.3473 | 249.9
288.3834 | 46.8035 | -119.3469 | 254.7
288.4084 | 46.8035 | -119.3466 | 258.3
288.4334 | 46.8035 | -119.3463 | 259.2
288.4584 | 46.8035 | -119.346 | 259.6
288.4834 | 46.8034 | -119.3456 | 259.9
288.5084 | 46.8034 | -119.3453 | 260.2
288.5334 | 46.8034 | -119.345 | 260.3
288.5584 | 46.8034 | -119.3447 | 260.3
288.5834 | 46.8033 | -119.3443 | 260.4
288.6084 | 46.8033 | -119.344 | 260.3
288.6334 | 46.8033 | -119.3437 | 259.8
288.6584 | 46.8033 | -119.3434 | 259.9
288.6834 | 46.8032 | -119.343 | 259.9
288.7084 | 46.8032 | -119.3427 | 260
288.7334 | 46.8032 | -119.3424 | 260.4
288.7584 | 46.8032 | -119.3421 | 261
288.7834 | 46.8031 | -119.3417 | 261
288.8084 | 46.8031 | -119.3414 | 260.9
288.8334 | 46.8031 | -119.3411 | 261
288.8584 | 46.8031 | -119.3408 | 261.2
288.8834 | 46.803 | -119.3404 | 261.2
288.9084 | 46.803 | -119.3401 | 261.4
288.9334 | 46.803 | -119.3398 | 261.5
288.9584 | 46.803 | -119.3395 | 261.5
288.9834 | 46.803 | -119.3391 | 261.5
289.0084 | 46.803 | -119.3388 | 261.5
289.0334 | 46.803 | -119.3385 | 261.6
289.0584 | 46.803 | -119.3381 | 261.6
289.0834 | 46.803 | -119.3378 | 261.8
289.1084 | 46.803 | -119.3375 | 262
289.1334 | 46.803 | -119.3372 | 262.2
289.1584 | 46.803 | -119.3368 | 262.3
289.1834 | 46.803 | -119.3365 | 262.5
289.2084 | 46.803 | -119.3362 | 263
289.2334 | 46.803 | -119.3359 | 263
289.2584 | 46.803 | -119.3355 | 263.1
289.2834 | 46.8031 | -119.3352 | 263.5
289.3084 | 46.8031 | -119.3349 | 263.9
289.3334 | 46.8031 | -119.3345 | 264.7
289.3584 | 46.8031 | -119.3342 | 265.4
289.3834 | 46.8031 | -119.3339 | 265.6
289.4084 | 46.8031 | -119.3336 | 265.5
289.4334 | 46.8031 | -119.3332 | 265.1
289.4584 | 46.8032 | -119.3329 | 264.8
289.4834 | 46.8032 | -119.3326 | 264.8
289.5084 | 46.8032 | -119.3323 | 265
289.5334 | 46.8032 | -119.3319 | 265.4
289.5584 | 46.8032 | -119.3316 | 265.8
289.5834 | 46.8032 | -119.3313 | 266.1
289.6084 | 46.8032 | -119.331 | 266.4
289.6334 | 46.8032 | -119.3306 | 266.6
289.6584 | 46.8033 | -119.3303 | 266.8
289.6834 | 46.8033 | -119.33 | 267.5
289.7084 | 46.8033 | -119.3296 | 268.1
289.7334 | 46.8033 | -119.3293 | 268.9
289.7584 | 46.8033 | -119.329 | 269.2
289.7834 | 46.8033 | -119.3287 | 269
289.8084 | 46.8033 | -119.3283 | 269.1
289.8334 | 46.8033 | -119.328 | 268.7
289.8584 | 46.8034 | -119.3277 | 269.1
289.8834 | 46.8034 | -119.3274 | 269
289.9084 | 46.8034 | -119.327 | 268.9
289.9334 | 46.8034 | -119.3267 | 269
289.9584 | 46.8034 | -119.3264 | 268.9
289.9834 | 46.8034 | -119.326 | 268.8
290.0084 | 46.8034 | -119.3257 | 268.6
290.0334 | 46.8034 | -119.3254 | 268.1
290.0584 | 46.8035 | -119.3251 | 267.7
290.0834 | 46.8035 | -119.3247 | 268
290.1084 | 46.8035 | -119.3244 | 268.4
290.1334 | 46.8035 | -119.3241 | 268.7
290.1584 | 46.8035 | -119.3238 | 268.3
290.1834 | 46.8035 | -119.3234 | 268.2
290.2084 | 46.8035 | -119.3231 | 268
290.2334 | 46.8035 | -119.3228 | 268.3
290.2584 | 46.8036 | -119.3225 | 268.8
290.2834 | 46.8036 | -119.3221 | 269.5
290.3084 | 46.8036 | -119.3218 | 270.9
290.3334 | 46.8036 | -119.3215 | 271.1
290.3584 | 46.8036 | -119.3211 | 270.4
290.3834 | 46.8036 | -119.3208 | 271.6
290.4084 | 46.8036 | -119.3205 | 271.1
290.4334 | 46.8036 | -119.3202 | 271.1
290.4584 | 46.8037 | -119.3198 | 271
290.4834 | 46.8037 | -119.3195 | 268.7
290.5084 | 46.8037 | -119.3192 | 267.9
290.5334 | 46.8037 | -119.3189 | 270.3
290.5584 | 46.8038 | -119.3185 | 272.1
290.5834 | 46.8038 | -119.3182 | 273
290.6084 | 46.8038 | -119.3179 | 274
290.6334 | 46.8039 | -119.3176 | 272
290.6584 | 46.8039 | -119.3173 | 268.6
290.6834 | 46.804 | -119.3169 | 266.7
290.7084 | 46.8041 | -119.3166 | 267.8
290.7334 | 46.8041 | -119.3163 | 270.5
290.7584 | 46.8042 | -119.316 | 273.2
290.7834 | 46.8043 | -119.3157 | 273.1
290.8084 | 46.8043 | -119.3154 | 273.1
290.8334 | 46.8044 | -119.3151 | 273.1
290.8584 | 46.8045 | -119.3148 | 272
290.8834 | 46.8046 | -119.3145 | 271.8
290.9084 | 46.8047 | -119.3142 | 272.5
290.9334 | 46.8048 | -119.3139 | 272.2
290.9584 | 46.8049 | -119.3136 | 272.9
290.9834 | 46.805 | -119.3133 | 273.4
291.0084 | 46.8051 | -119.313 | 273.2
291.0334 | 46.8052 | -119.3127 | 273.7
291.0584 | 46.8053 | -119.3124 | 273.9
291.0834 | 46.8054 | -119.3121 | 273.6
291.1084 | 46.8055 | -119.3118 | 274
291.1334 | 46.8056 | -119.3115 | 273.2
291.1584 | 46.8057 | -119.3112 | 272
291.1834 | 46.8058 | -119.3109 | 271.5
291.2084 | 46.8058 | -119.3106 | 271.6
291.2334 | 46.8059 | -119.3103 | 271
291.2584 | 46.806 | -119.31 | 270.7
291.2834 | 46.8061 | -119.3097 | 271.2
291.3084 | 46.8062 | -119.3094 | 271.8
291.3334 | 46.8063 | -119.3091 | 272.2
291.3584 | 46.8064 | -119.3088 | 272.3
291.3834 | 46.8065 | -119.3085 | 272
291.4084 | 46.8066 | -119.3082 | 272.9
291.4334 | 46.8067 | -119.3079 | 274.7
291.4584 | 46.8068 | -119.3076 | 275.2
291.4834 | 46.8068 | -119.3073 | 276
291.5084 | 46.8069 | -119.307 | 276.4
291.5334 | 46.807 | -119.3067 | 275.9
291.5584 | 46.8071 | -119.3064 | 275.7
291.5834 | 46.8072 | -119.3061 | 276.2
291.6084 | 46.8072 | -119.3058 | 276.1
291.6334 | 46.8073 | -119.3055 | 275.9
291.6584 | 46.8073 | -119.3051 | 276.2
291.6834 | 46.8073 | -119.3048 | 277.2
291.7084 | 46.8074 | -119.3045 | 277.1
291.7334 | 46.8074 | -119.3042 | 277.7
291.7584 | 46.8074 | -119.3038 | 277.7
291.7834 | 46.8074 | -119.3035 | 278
291.8084 | 46.8074 | -119.3032 | 276.4
291.8334 | 46.8074 | -119.3029 | 273.8
291.8584 | 46.8073 | -119.3025 | 271.9
291.8834 | 46.8073 | -119.3022 | 271.3
291.9084 | 46.8073 | -119.3019 | 271.4
291.9334 | 46.8073 | -119.3015 | 271.8
291.9584 | 46.8073 | -119.3012 | 271.9
291.9834 | 46.8073 | -119.3009 | 271.9
292.0084 | 46.8073 | -119.3006 | 272.2
292.0334 | 46.8073 | -119.3002 | 273.1
292.0584 | 46.8073 | -119.2999 | 274
292.0834 | 46.8073 | -119.2996 | 274.1
292.1084 | 46.8073 | -119.2993 | 275
292.1334 | 46.8073 | -119.2989 | 274.8
292.1584 | 46.8074 | -119.2986 | 274.3
292.1834 | 46.8074 | -119.2983 | 274.7
292.2084 | 46.8074 | -119.2979 | 274.5
292.2334 | 46.8074 | -119.2976 | 275.6
292.2584 | 46.8075 | -119.2973 | 276.4
292.2834 | 46.8075 | -119.297 | 277.6
292.3084 | 46.8075 | -119.2966 | 277.5
292.3334 | 46.8075 | -119.2963 | 277.7
292.3584 | 46.8076 | -119.296 | 279.2
292.3834 | 46.8076 | -119.2957 | 279.5
292.4084 | 46.8076 | -119.2953 | 280
292.4334 | 46.8076 | -119.295 | 280.6
292.4584 | 46.8077 | -119.2947 | 281.9
292.4834 | 46.8077 | -119.2944 | 282.8
292.5084 | 46.8077 | -119.294 | 283.1
292.5334 | 46.8077 | -119.2937 | 282.5
292.5584 | 46.8078 | -119.2934 | 281.1
292.5834 | 46.8078 | -119.2931 | 279.4
292.6084 | 46.8078 | -119.2927 | 278.6
292.6334 | 46.8078 | -119.2924 | 278.1
292.6584 | 46.8079 | -119.2921 | 277.8
292.6834 | 46.8079 | -119.2918 | 277.9
292.7084 | 46.8079 | -119.2914 | 277.8
292.7334 | 46.8079 | -119.2911 | 277.9
292.7584 | 46.808 | -119.2908 | 278.1
292.7834 | 46.808 | -119.2905 | 278.8
292.8084 | 46.808 | -119.2901 | 280
292.8334 | 46.808 | -119.2898 | 281.5
292.8584 | 46.8081 | -119.2895 | 283
292.8834 | 46.8081 | -119.2892 | 284.1
292.9084 | 46.8081 | -119.2888 | 284.3
292.9334 | 46.8081 | -119.2885 | 284.2
292.9584 | 46.8081 | -119.2882 | 283.4
292.9834 | 46.8081 | -119.2879 | 282.5
293.0084 | 46.8081 | -119.2875 | 281.5
293.0334 | 46.8081 | -119.2872 | 281.2
293.0584 | 46.8082 | -119.2869 | 280.4
293.0834 | 46.8082 | -119.2865 | 279.4
293.1084 | 46.8082 | -119.2862 | 278.5
293.1334 | 46.8082 | -119.2859 | 278.3
293.1584 | 46.8082 | -119.2856 | 278
293.1834 | 46.8082 | -119.2852 | 277.6
293.2084 | 46.8082 | -119.2849 | 277.4
293.2334 | 46.8082 | -119.2846 | 277.2
293.2584 | 46.8082 | -119.2843 | 277.2
293.2834 | 46.8082 | -119.2839 | 277.5
293.3084 | 46.8082 | -119.2836 | 277.9
293.3334 | 46.8082 | -119.2833 | 278.1
293.3584 | 46.8083 | -119.2829 | 279
293.3834 | 46.8083 | -119.2826 | 280
293.4084 | 46.8083 | -119.2823 | 280.6
293.4334 | 46.8083 | -119.282 | 280.7
293.4584 | 46.8083 | -119.2816 | 280.5
293.4834 | 46.8083 | -119.2813 | 280
293.5084 | 46.8083 | -119.281 | 279.3
293.5334 | 46.8083 | -119.2806 | 279.1
293.5584 | 46.8083 | -119.2803 | 279.1
293.5834 | 46.8083 | -119.28 | 279
293.6084 | 46.8083 | -119.2797 | 279
293.6334 | 46.8083 | -119.2793 | 279.1
293.6584 | 46.8083 | -119.279 | 278.8
293.6834 | 46.8083 | -119.2787 | 279.3
293.7084 | 46.8084 | -119.2784 | 279.8
293.7334 | 46.8084 | -119.278 | 280.3
293.7584 | 46.8084 | -119.2777 | 280.5
293.7834 | 46.8084 | -119.2774 | 281
293.8084 | 46.8084 | -119.277 | 281.6
293.8334 | 46.8084 | -119.2767 | 282.3
293.8584 | 46.8084 | -119.2764 | 283.4
293.8834 | 46.8084 | -119.2761 | 284.3
293.9084 | 46.8084 | -119.2757 | 285.4
293.9334 | 46.8084 | -119.2754 | 286.5
293.9584 | 46.8084 | -119.2751 | 286.9
293.9834 | 46.8084 | -119.2748 | 285.5
294.0084 | 46.8084 | -119.2744 | 283.7
294.0334 | 46.8085 | -119.2741 | 285.9
294.0584 | 46.8085 | -119.2738 | 285.4
294.0834 | 46.8085 | -119.2734 | 281.7
294.1084 | 46.8085 | -119.2731 | 282.4
294.1334 | 46.8085 | -119.2728 | 284.7
294.1584 | 46.8084 | -119.2725 | 284.4
294.1834 | 46.8084 | -119.2721 | 284.9
294.2084 | 46.8084 | -119.2718 | 284.9
294.2334 | 46.8084 | -119.2715 | 283.3
294.2584 | 46.8084 | -119.2712 | 282.5
294.2834 | 46.8083 | -119.2708 | 283.7
294.3084 | 46.8083 | -119.2705 | 282.3
294.3334 | 46.8083 | -119.2702 | 284
294.3584 | 46.8083 | -119.2699 | 284.4
294.3834 | 46.8082 | -119.2695 | 285.2
294.4084 | 46.8082 | -119.2692 | 284.7
294.4334 | 46.8082 | -119.2689 | 285.4
294.4584 | 46.8082 | -119.2686 | 282.9
294.4834 | 46.8081 | -119.2682 | 281.3
294.5084 | 46.8081 | -119.2679 | 282.2
294.5334 | 46.8081 | -119.2676 | 282.1
294.5584 | 46.8081 | -119.2673 | 280.9
294.5834 | 46.808 | -119.2669 | 282.2
294.6084 | 46.808 | -119.2666 | 285.5
294.6334 | 46.808 | -119.2663 | 286.9
294.6584 | 46.808 | -119.266 | 287.5
294.6834 | 46.808 | -119.2656 | 287.7
294.7084 | 46.8079 | -119.2653 | 287.6
294.7334 | 46.8079 | -119.265 | 287.3
294.7584 | 46.8079 | -119.2646 | 287.1
294.7834 | 46.8079 | -119.2643 | 286.7
294.8084 | 46.8079 | -119.264 | 286.2
294.8334 | 46.8079 | -119.2637 | 285.6
294.8584 | 46.8079 | -119.2633 | 285.4
294.8834 | 46.8079 | -119.263 | 285.3
294.9084 | 46.8079 | -119.2627 | 285.1
294.9334 | 46.8079 | -119.2624 | 284.9
294.9584 | 46.8079 | -119.262 | 284.4
294.9834 | 46.8079 | -119.2617 | 284
295.0084 | 46.8079 | -119.2614 | 283.4
295.0334 | 46.8079 | -119.261 | 282.8
295.0584 | 46.8079 | -119.2607 | 282.4
295.0834 | 46.8079 | -119.2604 | 281.8
295.1084 | 46.8079 | -119.2601 | 281.3
295.1334 | 46.8079 | -119.2597 | 281
295.1584 | 46.8079 | -119.2594 | 280.5
295.1834 | 46.808 | -119.2591 | 280.1
295.2084 | 46.808 | -119.2588 | 279.7
295.2334 | 46.808 | -119.2584 | 279.8
295.2584 | 46.808 | -119.2581 | 280.7
295.2834 | 46.808 | -119.2578 | 282.3
295.3084 | 46.8081 | -119.2575 | 283.7
295.3334 | 46.8081 | -119.2571 | 284.6
295.3584 | 46.8082 | -119.2568 | 285.3
295.3834 | 46.8082 | -119.2565 | 285.8
295.4084 | 46.8082 | -119.2562 | 286.4
295.4334 | 46.8083 | -119.2558 | 286.7
295.4584 | 46.8083 | -119.2555 | 286.6
295.4834 | 46.8084 | -119.2552 | 286.1
295.5084 | 46.8084 | -119.2549 | 285.6
295.5334 | 46.8085 | -119.2546 | 285.4
295.5584 | 46.8085 | -119.2542 | 285.7
295.5834 | 46.8086 | -119.2539 | 285.8
295.6084 | 46.8086 | -119.2536 | 286
295.6334 | 46.8086 | -119.2533 | 286.2
295.6584 | 46.8087 | -119.253 | 286.5
295.6834 | 46.8087 | -119.2526 | 286.8
295.7084 | 46.8088 | -119.2523 | 287
295.7334 | 46.8089 | -119.252 | 286.8
295.7584 | 46.8089 | -119.2517 | 286.5
295.7834 | 46.809 | -119.2514 | 286.1
295.8084 | 46.809 | -119.2511 | 285.6
295.8334 | 46.8091 | -119.2507 | 284.7
295.8584 | 46.8092 | -119.2504 | 283.6
295.8834 | 46.8093 | -119.2501 | 283.1
295.9084 | 46.8093 | -119.2498 | 283.4
295.9334 | 46.8094 | -119.2495 | 284.1
295.9584 | 46.8095 | -119.2492 | 283.9
295.9834 | 46.8095 | -119.2489 | 283.3
296.0084 | 46.8096 | -119.2486 | 282.9
296.0334 | 46.8097 | -119.2483 | 282.5
296.0584 | 46.8097 | -119.2479 | 282
296.0834 | 46.8098 | -119.2476 | 281.7
296.1084 | 46.8099 | -119.2473 | 281.1
296.1334 | 46.81 | -119.247 | 280.3
296.1584 | 46.81 | -119.2467 | 279.3
296.1834 | 46.8101 | -119.2464 | 278.3
296.2084 | 46.8102 | -119.2461 | 278
296.2334 | 46.8102 | -119.2458 | 277.8
296.2584 | 46.8103 | -119.2455 | 276.8
296.2834 | 46.8104 | -119.2451 | 276.1
296.3084 | 46.8104 | -119.2448 | 276.2
296.3334 | 46.8105 | -119.2445 | 276.4
296.3584 | 46.8106 | -119.2442 | 276.5
296.3834 | 46.8107 | -119.2439 | 276.2
296.4084 | 46.8107 | -119.2436 | 275
296.4334 | 46.8108 | -119.2433 | 273.7
296.4584 | 46.8109 | -119.243 | 273.1
296.4834 | 46.8109 | -119.2427 | 273.3
296.5084 | 46.811 | -119.2423 | 272.9
296.5334 | 46.8111 | -119.242 | 273.6
296.5584 | 46.8111 | -119.2417 | 274.7
296.5834 | 46.8112 | -119.2414 | 274.9
296.6084 | 46.8113 | -119.2411 | 275
296.6334 | 46.8114 | -119.2408 | 275
296.6584 | 46.8114 | -119.2405 | 274.9
296.6834 | 46.8115 | -119.2402 | 274.4
296.7084 | 46.8116 | -119.2398 | 273.4
296.7334 | 46.8116 | -119.2395 | 273.1
296.7584 | 46.8117 | -119.2392 | 273.4
296.7834 | 46.8118 | -119.2389 | 273.5
296.8084 | 46.8118 | -119.2386 | 273.3
296.8334 | 46.8119 | -119.2383 | 273.2
296.8584 | 46.812 | -119.238 | 273.2
296.8834 | 46.812 | -119.2377 | 273.3
296.9084 | 46.8121 | -119.2374 | 273.4
296.9334 | 46.8122 | -119.237 | 273.5
296.9584 | 46.8123 | -119.2367 | 273.7
296.9834 | 46.8123 | -119.2364 | 273.8
297.0084 | 46.8124 | -119.2361 | 273.8
297.0334 | 46.8125 | -119.2358 | 273.9
297.0584 | 46.8125 | -119.2355 | 274
297.0834 | 46.8126 | -119.2352 | 274.2
297.1084 | 46.8127 | -119.2349 | 274.4
297.1334 | 46.8127 | -119.2346 | 274.5
297.1584 | 46.8128 | -119.2342 | 274.8
297.1834 | 46.8129 | -119.2339 | 275.2
297.2084 | 46.8129 | -119.2336 | 275.5
297.2334 | 46.813 | -119.2333 | 275.7
297.2584 | 46.8131 | -119.233 | 276.1
297.2834 | 46.8132 | -119.2327 | 276.5
297.3084 | 46.8132 | -119.2324 | 277.2
297.3334 | 46.8133 | -119.2321 | 278.2
297.3584 | 46.8134 | -119.2317 | 278.7
297.3834 | 46.8134 | -119.2314 | 278.9
297.4084 | 46.8135 | -119.2311 | 279.2
297.4334 | 46.8136 | -119.2308 | 279.5
297.4584 | 46.8136 | -119.2305 | 279.5
297.4834 | 46.8137 | -119.2302 | 279.1
297.5084 | 46.8137 | -119.2299 | 278.3
297.5334 | 46.8138 | -119.2295 | 278.5
297.5584 | 46.8138 | -119.2292 | 278
297.5834 | 46.8138 | -119.2289 | 277.7
297.6084 | 46.8139 | -119.2286 | 277.8
297.6334 | 46.8139 | -119.2282 | 277.8
297.6584 | 46.8139 | -119.2279 | 277.6
297.6834 | 46.814 | -119.2276 | 277.8
297.7084 | 46.814 | -119.2273 | 278.1
297.7334 | 46.814 | -119.2269 | 278.1
297.7584 | 46.8141 | -119.2266 | 277.8
297.7834 | 46.8141 | -119.2263 | 277.4
297.8084 | 46.8141 | -119.226 | 277.4
297.8334 | 46.8141 | -119.2256 | 277.7
297.8584 | 46.8141 | -119.2253 | 277.9
297.8834 | 46.8141 | -119.225 | 278.3
297.9084 | 46.8142 | -119.2247 | 278.6
297.9334 | 46.8142 | -119.2243 | 278.9
297.9584 | 46.8142 | -119.224 | 279.3
297.9834 | 46.8142 | -119.2237 | 279.7
298.0083 | 46.8141 | -119.2233 | 279.9
298.0333 | 46.8141 | -119.223 | 280.3
298.0583 | 46.8141 | -119.2227 | 281.2
298.0833 | 46.8141 | -119.2224 | 282
298.1083 | 46.8141 | -119.222 | 282.6
298.1333 | 46.8141 | -119.2217 | 282.9
298.1583 | 46.814 | -119.2214 | 283.3
298.1833 | 46.814 | -119.2211 | 283.6
298.2083 | 46.814 | -119.2207 | 283.8
298.2333 | 46.8139 | -119.2204 | 283.7
298.2583 | 46.8139 | -119.2201 | 283.5
298.2833 | 46.8138 | -119.2198 | 283.5
298.3083 | 46.8138 | -119.2195 | 283.7
298.3333 | 46.8137 | -119.2191 | 284
298.3583 | 46.8136 | -119.2188 | 284.3
298.3833 | 46.8136 | -119.2185 | 285.4
298.4083 | 46.8135 | -119.2182 | 286
298.4333 | 46.8134 | -119.2179 | 286.4
298.4583 | 46.8134 | -119.2176 | 286.9
298.4833 | 46.8133 | -119.2173 | 287.3
298.5083 | 46.8132 | -119.217 | 287.7
298.5333 | 46.8131 | -119.2167 | 288.1
298.5583 | 46.8131 | -119.2164 | 288.5
298.5833 | 46.813 | -119.2161 | 289.1
298.6083 | 46.8129 | -119.2157 | 289.5
298.6333 | 46.8128 | -119.2154 | 290
298.6583 | 46.8127 | -119.2151 | 290.4
298.6833 | 46.8126 | -119.2149 | 290.5
298.7083 | 46.8125 | -119.2146 | 290.8
298.7333 | 46.8124 | -119.2143 | 291.1
298.7583 | 46.8123 | -119.214 | 291.2
298.7833 | 46.8122 | -119.2137 | 291.7
298.8083 | 46.8121 | -119.2134 | 291.9
298.8333 | 46.812 | -119.2131 | 292.2
298.8583 | 46.8119 | -119.2128 | 292.6
298.8833 | 46.8118 | -119.2125 | 292.6
298.9083 | 46.8116 | -119.2123 | 293.1
298.9333 | 46.8115 | -119.212 | 293
298.9583 | 46.8114 | -119.2117 | 293.3
298.9833 | 46.8113 | -119.2114 | 293.4
299.0083 | 46.8112 | -119.2112 | 293.4
299.0333 | 46.811 | -119.2109 | 293.6
299.0583 | 46.8109 | -119.2106 | 293.4
299.0833 | 46.8108 | -119.2103 | 293.6
299.1083 | 46.8107 | -119.2101 | 293.6
299.1333 | 46.8106 | -119.2098 | 293.7
299.1583 | 46.8104 | -119.2095 | 293.8
299.1833 | 46.8103 | -119.2092 | 293.8
299.2083 | 46.8102 | -119.209 | 294
299.2333 | 46.8101 | -119.2087 | 293.9
299.2583 | 46.8099 | -119.2084 | 294.1
299.2833 | 46.8098 | -119.2081 | 293.7
299.3083 | 46.8097 | -119.2079 | 293.7
299.3333 | 46.8096 | -119.2076 | 293.4
299.3583 | 46.8095 | -119.2073 | 292.4
299.3833 | 46.8093 | -119.207 | 291.8
299.4083 | 46.8092 | -119.2068 | 291.7
299.4333 | 46.8091 | -119.2065 | 291.7
299.4583 | 46.809 | -119.2062 | 291.8
299.4833 | 46.8089 | -119.2059 | 291.6
299.5083 | 46.8087 | -119.2056 | 291.7
299.5333 | 46.8086 | -119.2054 | 291.8
299.5583 | 46.8085 | -119.2051 | 291.9
299.5833 | 46.8084 | -119.2048 | 291.7
299.6083 | 46.8082 | -119.2045 | 291.5
299.6333 | 46.8081 | -119.2043 | 291.7
299.6583 | 46.808 | -119.204 | 291.6
299.6833 | 46.8079 | -119.2037 | 291.9
299.7083 | 46.8078 | -119.2034 | 292.2
299.7333 | 46.8076 | -119.2032 | 292.5
299.7583 | 46.8075 | -119.2029 | 292.7
299.7833 | 46.8074 | -119.2026 | 293
299.8083 | 46.8073 | -119.2023 | 293.2
299.8333 | 46.8072 | -119.2021 | 293.2
299.8583 | 46.807 | -119.2018 | 293.4
299.8833 | 46.8069 | -119.2015 | 293.6
299.9083 | 46.8068 | -119.2012 | 293.9
299.9333 | 46.8067 | -119.201 | 294.1
299.9583 | 46.8065 | -119.2007 | 294.3
299.9833 | 46.8064 | -119.2004 | 294.6
300.0083 | 46.8063 | -119.2001 | 294.8
300.0333 | 46.8062 | -119.1999 | 295
300.0583 | 46.8061 | -119.1996 | 295.1
300.0833 | 46.8059 | -119.1993 | 295.5
300.1083 | 46.8058 | -119.199 | 295.6
300.1333 | 46.8057 | -119.1988 | 295.7
300.1583 | 46.8056 | -119.1985 | 296
300.1833 | 46.8054 | -119.1982 | 295.9
300.2083 | 46.8053 | -119.1979 | 296.1
300.2333 | 46.8052 | -119.1977 | 296.1
300.2583 | 46.8051 | -119.1974 | 296.5
300.2833 | 46.805 | -119.1971 | 296.5
300.3083 | 46.8048 | -119.1968 | 296.9
300.3333 | 46.8047 | -119.1965 | 297.1
300.3583 | 46.8046 | -119.1963 | 297.3
300.3833 | 46.8045 | -119.196 | 297.6
300.4083 | 46.8044 | -119.1957 | 297.8
300.4333 | 46.8043 | -119.1954 | 298.1
300.4583 | 46.8043 | -119.1951 | 298.5
300.4833 | 46.8042 | -119.1948 | 298.9
300.5083 | 46.8041 | -119.1944 | 299.7
300.5333 | 46.804 | -119.1941 | 300.8
300.5583 | 46.804 | -119.1938 | 301.6
300.5833 | 46.8039 | -119.1935 | 302
300.6083 | 46.8039 | -119.1932 | 301.7
300.6333 | 46.8038 | -119.1929 | 301.2
300.6583 | 46.8038 | -119.1925 | 301.4
300.6833 | 46.8038 | -119.1922 | 302.8
300.7083 | 46.8038 | -119.1919 | 304
300.7333 | 46.8037 | -119.1916 | 304.4
300.7583 | 46.8037 | -119.1912 | 304.3
300.7833 | 46.8037 | -119.1909 | 304.2
300.8083 | 46.8037 | -119.1906 | 304.2
300.8333 | 46.8037 | -119.1902 | 304.2
300.8583 | 46.8038 | -119.1899 | 304.1
300.8833 | 46.8038 | -119.1896 | 304.1
300.9083 | 46.8038 | -119.1893 | 304.3
300.9333 | 46.8039 | -119.1889 | 304.4
300.9583 | 46.8039 | -119.1886 | 304.6
300.9833 | 46.8039 | -119.1883 | 304.8
301.0083 | 46.804 | -119.188 | 305.3
301.0332 | 46.8041 | -119.1877 | 306.3
301.0582 | 46.8041 | -119.1874 | 306.9
301.0832 | 46.8042 | -119.187 | 303.7
301.1082 | 46.8043 | -119.1867 | 302.6
301.1332 | 46.8044 | -119.1864 | 307
301.1582 | 46.8045 | -119.1861 | 307.7
301.1832 | 46.8046 | -119.1859 | 307.8
301.2082 | 46.8047 | -119.1856 | 307.8
301.2332 | 46.8048 | -119.1853 | 307.2
301.2582 | 46.8049 | -119.185 | 306.8
301.2832 | 46.805 | -119.1847 | 306.9
301.3082 | 46.8051 | -119.1844 | 306.9
301.3332 | 46.8053 | -119.1842 | 307
301.3582 | 46.8054 | -119.1839 | 307.3
301.3832 | 46.8055 | -119.1837 | 307.4
301.4082 | 46.8057 | -119.1834 | 307.7
301.4332 | 46.8058 | -119.1832 | 307.8
301.4582 | 46.806 | -119.1829 | 308
301.4832 | 46.8061 | -119.1827 | 308
301.5082 | 46.8063 | -119.1825 | 307.9
301.5332 | 46.8065 | -119.1823 | 308.1
301.5582 | 46.8067 | -119.1821 | 308.2
301.5832 | 46.8068 | -119.1819 | 308.3
301.6082 | 46.807 | -119.1817 | 308.2
301.6332 | 46.8072 | -119.1815 | 308.3
301.6582 | 46.8074 | -119.1813 | 308.5
301.6832 | 46.8076 | -119.1811 | 308.6
301.7082 | 46.8078 | -119.181 | 308.6
301.7332 | 46.808 | -119.1808 | 308.8
301.7582 | 46.8082 | -119.1807 | 308.7
301.7832 | 46.8084 | -119.1805 | 309.1
301.8082 | 46.8086 | -119.1804 | 309.3
301.8332 | 46.8088 | -119.1803 | 309.3
301.8582 | 46.809 | -119.1801 | 309.3
301.8831 | 46.8092 | -119.18 | 309.2
301.9081 | 46.8094 | -119.1799 | 309.5
301.9331 | 46.8096 | -119.1798 | 309.6
301.9581 | 46.8099 | -119.1798 | 309.6
301.9831 | 46.8101 | -119.1797 | 309.8
302.0081 | 46.8103 | -119.1796 | 310
302.0331 | 46.8105 | -119.1795 | 310.1
302.0581 | 46.8107 | -119.1794 | 310.3
302.0831 | 46.8109 | -119.1793 | 310.7
302.1081 | 46.8112 | -119.1792 | 310.9
302.1331 | 46.8114 | -119.1792 | 311.4
302.1581 | 46.8116 | -119.1791 | 311.1
302.1831 | 46.8118 | -119.179 | 310.9
302.2081 | 46.812 | -119.1789 | 311
302.2331 | 46.8122 | -119.1788 | 311
302.2581 | 46.8125 | -119.1787 | 311.2
302.2831 | 46.8127 | -119.1786 | 311.5
302.3081 | 46.8129 | -119.1785 | 311.7
302.3331 | 46.8131 | -119.1785 | 311.8
302.3581 | 46.8133 | -119.1784 | 311.8
302.3831 | 46.8136 | -119.1783 | 311.9
302.4081 | 46.8138 | -119.1783 | 312.1
302.4331 | 46.814 | -119.1782 | 312.3
302.4581 | 46.8142 | -119.1782 | 311.9
302.4831 | 46.8144 | -119.1781 | 311.9
302.5081 | 46.8147 | -119.1781 | 312.2
302.5331 | 46.8149 | -119.178 | 312.5
302.5581 | 46.8151 | -119.178 | 312.5
302.5831 | 46.8153 | -119.178 | 312.8
302.6081 | 46.8156 | -119.178 | 313
302.6331 | 46.8158 | -119.1779 | 313.1
302.6581 | 46.816 | -119.1779 | 313.2
302.6831 | 46.8162 | -119.1779 | 313.5
302.7081 | 46.8165 | -119.1779 | 313.6
302.7331 | 46.8167 | -119.1779 | 313.6
302.7581 | 46.8169 | -119.1779 | 313.5
302.7831 | 46.8171 | -119.1779 | 313.3
302.8081 | 46.8174 | -119.1779 | 312.8
302.8331 | 46.8176 | -119.178 | 312.6
302.8581 | 46.8178 | -119.178 | 312.6
302.8831 | 46.818 | -119.178 | 312.7
302.9081 | 46.8183 | -119.178 | 312.8
302.9331 | 46.8185 | -119.178 | 313
302.9581 | 46.8187 | -119.1781 | 313.2
302.9831 | 46.8189 | -119.1781 | 313.4
303.0081 | 46.8192 | -119.1781 | 313.6
303.0331 | 46.8194 | -119.1781 | 313.7
303.0581 | 46.8196 | -119.1781 | 313.8
303.0831 | 46.8198 | -119.1781 | 313.9
303.1081 | 46.8201 | -119.1782 | 313.8
303.1331 | 46.8203 | -119.1782 | 313.6
303.1581 | 46.8205 | -119.1782 | 313.6
303.1831 | 46.8207 | -119.1782 | 313.7
303.2081 | 46.821 | -119.1782 | 314.1
303.2331 | 46.8212 | -119.1783 | 314.3
303.2581 | 46.8214 | -119.1783 | 314.5
303.2831 | 46.8216 | -119.1783 | 314.6
303.3081 | 46.8218 | -119.1783 | 314.6
303.3331 | 46.8221 | -119.1783 | 314.8
303.3581 | 46.8223 | -119.1783 | 315
303.3831 | 46.8225 | -119.1784 | 315.1
303.4081 | 46.8227 | -119.1784 | 315.3
303.4331 | 46.823 | -119.1784 | 315.4
303.4581 | 46.8232 | -119.1784 | 315.7
303.4831 | 46.8234 | -119.1784 | 315.9
303.5081 | 46.8236 | -119.1785 | 316.2
303.5331 | 46.8239 | -119.1785 | 316.4
303.5581 | 46.8241 | -119.1785 | 316.6
303.5831 | 46.8243 | -119.1785 | 316.7
303.6081 | 46.8245 | -119.1785 | 316.8
303.6331 | 46.8248 | -119.1786 | 316.9
303.6581 | 46.825 | -119.1786 | 317
303.6831 | 46.8252 | -119.1786 | 317.1
303.7081 | 46.8254 | -119.1786 | 317.2
303.7331 | 46.8257 | -119.1786 | 317.3
303.7581 | 46.8259 | -119.1786 | 317.3
303.7831 | 46.8261 | -119.1787 | 317.2
303.8081 | 46.8263 | -119.1787 | 317.2
303.8331 | 46.8266 | -119.1787 | 317.2
303.8581 | 46.8268 | -119.1787 | 317.3
303.8831 | 46.827 | -119.1787 | 317.5
303.9081 | 46.8272 | -119.1787 | 317.7
303.9331 | 46.8275 | -119.1788 | 317.9
303.9581 | 46.8277 | -119.1788 | 318
303.9831 | 46.8279 | -119.1788 | 318.1
304.0081 | 46.8281 | -119.1788 | 318.2
304.0331 | 46.8284 | -119.1788 | 318.2
304.0581 | 46.8286 | -119.1788 | 318.3
304.0831 | 46.8288 | -119.1788 | 318.4
304.1081 | 46.829 | -119.1789 | 318.4
304.1331 | 46.8293 | -119.1789 | 318.5
304.1581 | 46.8295 | -119.1789 | 318.6
304.1831 | 46.8297 | -119.1789 | 318.7
304.2081 | 46.8299 | -119.1789 | 318.8
304.2331 | 46.8302 | -119.1789 | 319
304.2581 | 46.8304 | -119.1789 | 319
304.2831 | 46.8306 | -119.1789 | 319.2
304.3081 | 46.8308 | -119.1789 | 319.2
304.3331 | 46.8311 | -119.1789 | 319.3
304.3581 | 46.8313 | -119.1789 | 319.4
304.3831 | 46.8315 | -119.1789 | 319.5
304.4081 | 46.8317 | -119.1789 | 319.6
304.4331 | 46.832 | -119.1789 | 319.7
304.4581 | 46.8322 | -119.1789 | 319.9
304.4831 | 46.8324 | -119.1788 | 320
304.5081 | 46.8326 | -119.1788 | 320.2
304.5331 | 46.8329 | -119.1788 | 320.3
304.5581 | 46.8331 | -119.1788 | 320.4
304.5831 | 46.8333 | -119.1787 | 320.5
304.6081 | 46.8335 | -119.1787 | 320.4
304.6331 | 46.8338 | -119.1787 | 320.3
304.6581 | 46.834 | -119.1786 | 320.2
304.6831 | 46.8342 | -119.1786 | 320.3
304.7081 | 46.8344 | -119.1785 | 320.5
304.7331 | 46.8346 | -119.1785 | 320.8
304.7581 | 46.8349 | -119.1784 | 320.8
304.7831 | 46.8351 | -119.1784 | 320.9
304.8081 | 46.8353 | -119.1783 | 320.9
304.8331 | 46.8355 | -119.1783 | 321
304.8581 | 46.8358 | -119.1782 | 321.2
304.8831 | 46.836 | -119.1782 | 321.4
304.9081 | 46.8362 | -119.1781 | 321.4
304.9331 | 46.8364 | -119.1781 | 321.5
304.9581 | 46.8366 | -119.178 | 321.6
304.9831 | 46.8369 | -119.1779 | 321.9
305.0081 | 46.8371 | -119.1779 | 322.1
305.0331 | 46.8373 | -119.1778 | 322.1
305.0581 | 46.8375 | -119.1778 | 322.2
305.0831 | 46.8377 | -119.1777 | 321.9
305.1081 | 46.838 | -119.1777 | 321.9
305.1331 | 46.8382 | -119.1776 | 322.2
305.1581 | 46.8384 | -119.1775 | 322.7
305.1831 | 46.8386 | -119.1775 | 322.8
305.2081 | 46.8389 | -119.1774 | 322.9
305.2331 | 46.8391 | -119.1774 | 323.1
305.2581 | 46.8393 | -119.1773 | 323.2
305.2831 | 46.8395 | -119.1772 | 323.3
305.3081 | 46.8397 | -119.1772 | 323.2
305.3331 | 46.84 | -119.1771 | 323.3
305.3581 | 46.8402 | -119.1771 | 323.6
305.3831 | 46.8404 | -119.177 | 323.6
305.4081 | 46.8406 | -119.1769 | 323.5
305.4331 | 46.8408 | -119.1769 | 323.5
305.4581 | 46.8411 | -119.1768 | 323.7
305.4831 | 46.8413 | -119.1768 | 323.7
305.5081 | 46.8415 | -119.1767 | 323.8
305.5331 | 46.8417 | -119.1766 | 323.8
305.5581 | 46.8419 | -119.1766 | 323.9
305.5831 | 46.8422 | -119.1765 | 324.1
305.6081 | 46.8424 | -119.1765 | 324
305.6331 | 46.8426 | -119.1764 | 323.8
305.6581 | 46.8428 | -119.1764 | 323.9
305.6831 | 46.8431 | -119.1763 | 324.1
305.7081 | 46.8433 | -119.1762 | 324.4
305.7331 | 46.8435 | -119.1762 | 324.3
305.7581 | 46.8437 | -119.1761 | 324.2
305.7831 | 46.8439 | -119.1761 | 324.3
305.8081 | 46.8442 | -119.176 | 324.5
305.8331 | 46.8444 | -119.176 | 324.7
305.8581 | 46.8446 | -119.1759 | 324.7
305.8831 | 46.8448 | -119.1758 | 324.7
305.9081 | 46.845 | -119.1758 | 324.7
305.9331 | 46.8453 | -119.1757 | 324.7
305.9581 | 46.8455 | -119.1757 | 324.8
305.9831 | 46.8457 | -119.1756 | 324.9
306.0081 | 46.8459 | -119.1755 | 324.9
306.0331 | 46.8462 | -119.1755 | 325
306.0581 | 46.8464 | -119.1754 | 325.2
306.0831 | 46.8466 | -119.1754 | 325.2
306.1081 | 46.8468 | -119.1753 | 325.2
306.1331 | 46.847 | -119.1753 | 325.2
306.1581 | 46.8473 | -119.1752 | 325.3
306.1831 | 46.8475 | -119.1751 | 325.6
306.2081 | 46.8477 | -119.1751 | 325.9
306.2331 | 46.8479 | -119.175 | 326
306.2581 | 46.8481 | -119.175 | 326.1
306.2831 | 46.8484 | -119.1749 | 326.1
306.3081 | 46.8486 | -119.1749 | 326.2
306.3331 | 46.8488 | -119.1748 | 326.4
306.3581 | 46.849 | -119.1747 | 326.8
306.3831 | 46.8493 | -119.1747 | 326.9
306.4081 | 46.8495 | -119.1746 | 326.7
306.4331 | 46.8497 | -119.1746 | 326.6
306.4581 | 46.8499 | -119.1745 | 326.7
306.4831 | 46.8501 | -119.1744 | 326.9
306.5081 | 46.8504 | -119.1744 | 327
306.5331 | 46.8506 | -119.1743 | 327.1
306.5581 | 46.8508 | -119.1743 | 327.1
306.5831 | 46.851 | -119.1742 | 327.1
306.6081 | 46.8512 | -119.1741 | 327.3
306.6331 | 46.8515 | -119.1741 | 327.5
306.6581 | 46.8517 | -119.174 | 327.8
306.6831 | 46.8519 | -119.174 | 327.9
306.7081 | 46.8521 | -119.1739 | 328
306.7331 | 46.8523 | -119.1738 | 328
306.7581 | 46.8526 | -119.1738 | 328.2
306.7831 | 46.8528 | -119.1737 | 328.3
306.8081 | 46.853 | -119.1737 | 328.2
306.8331 | 46.8532 | -119.1736 | 328.3
306.8581 | 46.8535 | -119.1736 | 328.7
306.8831 | 46.8537 | -119.1735 | 328.9
306.9081 | 46.8539 | -119.1734 | 329
306.9331 | 46.8541 | -119.1734 | 329.2
306.9581 | 46.8543 | -119.1733 | 329.4
306.9831 | 46.8546 | -119.1733 | 329.6
307.0081 | 46.8548 | -119.1732 | 329.7
307.0331 | 46.855 | -119.1732 | 329.9
307.0581 | 46.8552 | -119.1731 | 330.1
307.0831 | 46.8554 | -119.173 | 330.2
307.1081 | 46.8557 | -119.173 | 330.3
307.1331 | 46.8559 | -119.1729 | 330.4
307.1581 | 46.8561 | -119.1729 | 330.5
307.1831 | 46.8563 | -119.1728 | 330.5
307.2081 | 46.8566 | -119.1728 | 330.6
307.2331 | 46.8568 | -119.1727 | 330.7
307.2581 | 46.857 | -119.1726 | 330.6
307.2831 | 46.8572 | -119.1726 | 330.4
307.3081 | 46.8574 | -119.1725 | 330.3
307.3331 | 46.8577 | -119.1725 | 330.3
307.3581 | 46.8579 | -119.1724 | 330.5
307.3831 | 46.8581 | -119.1723 | 330.5
307.4081 | 46.8583 | -119.1723 | 330.2
307.4331 | 46.8585 | -119.1722 | 330.1
307.4581 | 46.8588 | -119.1721 | 330.4
307.4831 | 46.859 | -119.1721 | 330.6
307.5081 | 46.8592 | -119.172 | 330.3
307.5331 | 46.8594 | -119.1719 | 330.2
307.5581 | 46.8596 | -119.1719 | 330.6
307.5831 | 46.8599 | -119.1718 | 330.9
307.6081 | 46.8601 | -119.1717 | 331.1
307.6331 | 46.8603 | -119.1715 | 331.6
307.6581 | 46.8605 | -119.1714 | 331.7
307.6831 | 46.8607 | -119.1713 | 332
307.7081 | 46.8609 | -119.1711 | 331.9
307.7331 | 46.8611 | -119.171 | 332.2
307.7581 | 46.8613 | -119.1708 | 332.4
307.7831 | 46.8615 | -119.1707 | 332.6
307.8081 | 46.8617 | -119.1705 | 332.7
307.8331 | 46.8619 | -119.1703 | 332.8
307.8581 | 46.8621 | -119.1702 | 333
307.8831 | 46.8623 | -119.17 | 333
307.9081 | 46.8624 | -119.1698 | 333.3
307.9331 | 46.8626 | -119.1696 | 333.4
307.9581 | 46.8628 | -119.1693 | 333.6
307.9831 | 46.8629 | -119.1691 | 333.8
308.0081 | 46.8631 | -119.1689 | 334
308.0331 | 46.8632 | -119.1686 | 334.2
308.0581 | 46.8634 | -119.1684 | 334.5
308.0831 | 46.8635 | -119.1682 | 334.7
308.1081 | 46.8637 | -119.1679 | 334.9
308.1331 | 46.8638 | -119.1677 | 335
308.1581 | 46.864 | -119.1674 | 335.1
308.1831 | 46.8642 | -119.1672 | 335.2
308.2081 | 46.8643 | -119.1669 | 335.2
308.2331 | 46.8645 | -119.1667 | 335.4
308.2581 | 46.8646 | -119.1665 | 335.5
308.2831 | 46.8648 | -119.1662 | 335.7
308.3081 | 46.8649 | -119.166 | 335.8
308.3331 | 46.8651 | -119.1657 | 335.9
308.3581 | 46.8652 | -119.1655 | 336
308.3831 | 46.8653 | -119.1652 | 336.2
308.4081 | 46.8655 | -119.165 | 336.3
308.4331 | 46.8656 | -119.1647 | 336.5
308.4581 | 46.8658 | -119.1645 | 336.7
308.4831 | 46.8659 | -119.1642 | 336.7
308.5081 | 46.8661 | -119.164 | 336.8
308.5331 | 46.8662 | -119.1638 | 336.7
308.5581 | 46.8664 | -119.1635 | 337.1
308.5831 | 46.8665 | -119.1633 | 337.1
308.6081 | 46.8667 | -119.163 | 337.3
308.6331 | 46.8668 | -119.1628 | 337.4
308.6581 | 46.867 | -119.1625 | 337.6
308.6831 | 46.8671 | -119.1623 | 337.7
308.7081 | 46.8673 | -119.162 | 337.9
308.7331 | 46.8674 | -119.1618 | 337.9
308.7581 | 46.8676 | -119.1615 | 337.9
308.7831 | 46.8677 | -119.1613 | 337.8
308.8081 | 46.8679 | -119.161 | 337.6
308.8331 | 46.868 | -119.1608 | 337.7
308.8581 | 46.8682 | -119.1605 | 337.6
308.8831 | 46.8683 | -119.1603 | 337.9
308.9081 | 46.8685 | -119.16 | 337.8
308.9331 | 46.8686 | -119.1598 | 338
308.9581 | 46.8688 | -119.1596 | 337.7
308.9831 | 46.8689 | -119.1593 | 337.9
309.0081 | 46.869 | -119.1591 | 337.9
309.0331 | 46.8692 | -119.1588 | 337.9
309.0581 | 46.8693 | -119.1586 | 337.8
309.0831 | 46.8695 | -119.1583 | 337.7
309.1081 | 46.8696 | -119.1581 | 337.6
309.1331 | 46.8698 | -119.1578 | 337.6
309.1581 | 46.8699 | -119.1576 | 337.5
309.1831 | 46.8701 | -119.1574 | 337.5
309.2081 | 46.8703 | -119.1571 | 337.2
309.2331 | 46.8704 | -119.1569 | 337.1
309.2581 | 46.8706 | -119.1567 | 336.9
309.2831 | 46.8708 | -119.1565 | 336.8
309.3081 | 46.8709 | -119.1563 | 336.9
309.3331 | 46.8711 | -119.1561 | 336.5
309.3581 | 46.8713 | -119.1559 | 336.6
309.3831 | 46.8715 | -119.1557 | 337.1
309.4081 | 46.8717 | -119.1555 | 336.9
309.4331 | 46.8719 | -119.1553 | 337
309.4581 | 46.8721 | -119.1552 | 337.2
309.4831 | 46.8723 | -119.155 | 337.1
309.5081 | 46.8725 | -119.1549 | 337.4
309.5331 | 46.8727 | -119.1548 | 337.7
309.5581 | 46.8729 | -119.1546 | 338.2
309.5831 | 46.8731 | -119.1545 | 338.3
309.608 | 46.8733 | -119.1544 | 338.7
309.633 | 46.8735 | -119.1543 | 339.1
309.658 | 46.8737 | -119.1542 | 339.5
309.683 | 46.8739 | -119.1541 | 339.8
309.708 | 46.8742 | -119.1541 | 339.7
309.733 | 46.8744 | -119.154 | 339.7
309.758 | 46.8746 | -119.1539 | 339.5
309.783 | 46.8748 | -119.1539 | 339.6
309.808 | 46.8751 | -119.1538 | 339.5
309.833 | 46.8753 | -119.1538 | 339.7
309.858 | 46.8755 | -119.1537 | 339.8
309.883 | 46.8757 | -119.1537 | 339.7
309.908 | 46.8759 | -119.1536 | 339.8
309.933 | 46.8762 | -119.1536 | 340.2
309.958 | 46.8764 | -119.1535 | 340.4
309.983 | 46.8766 | -119.1534 | 340.6
310.008 | 46.8768 | -119.1534 | 340.9
310.033 | 46.877 | -119.1533 | 341.1
310.058 | 46.8773 | -119.1533 | 341.1
310.083 | 46.8775 | -119.1532 | 341.1
310.108 | 46.8777 | -119.1532 | 341.6
310.133 | 46.8779 | -119.1531 | 342
310.158 | 46.8782 | -119.1531 | 342.1
310.183 | 46.8784 | -119.153 | 341.9
310.208 | 46.8786 | -119.1529 | 341.7
310.233 | 46.8788 | -119.1529 | 341.9
310.258 | 46.879 | -119.1528 | 341.8
310.283 | 46.8793 | -119.1528 | 341.6
310.308 | 46.8795 | -119.1527 | 341.7
310.333 | 46.8797 | -119.1526 | 342.1
310.358 | 46.8799 | -119.1526 | 342.9
310.383 | 46.8801 | -119.1525 | 342.9
310.408 | 46.8804 | -119.1524 | 342.6
310.433 | 46.8806 | -119.1523 | 342.8
310.458 | 46.8808 | -119.1522 | 342.8
310.483 | 46.881 | -119.1522 | 342.4
310.508 | 46.8812 | -119.1521 | 342
310.533 | 46.8814 | -119.152 | 342.2
310.558 | 46.8817 | -119.1519 | 342.8
310.583 | 46.8819 | -119.1518 | 343.1
310.608 | 46.8821 | -119.1517 | 343.4
310.633 | 46.8823 | -119.1517 | 343.5
310.658 | 46.8825 | -119.1516 | 343.4
310.683 | 46.8828 | -119.1515 | 343.2
310.708 | 46.883 | -119.1514 | 342.8
310.733 | 46.8832 | -119.1513 | 342.3
310.758 | 46.8834 | -119.1513 | 342.2
310.783 | 46.8836 | -119.1512 | 342.5
310.808 | 46.8838 | -119.1511 | 343
310.833 | 46.8841 | -119.151 | 343.3
310.858 | 46.8843 | -119.1509 | 343.4
310.883 | 46.8845 | -119.1508 | 343.4
310.908 | 46.8847 | -119.1508 | 342.6
310.933 | 46.8849 | -119.1507 | 341.9
310.958 | 46.8851 | -119.1506 | 341.6
310.983 | 46.8854 | -119.1505 | 342
311.008 | 46.8856 | -119.1504 | 342
311.033 | 46.8858 | -119.1503 | 341.6
311.058 | 46.886 | -119.1502 | 342.1
311.083 | 46.8862 | -119.1501 | 341.3
311.108 | 46.8864 | -119.15 | 341.3
311.133 | 46.8866 | -119.1499 | 343.2
311.158 | 46.8868 | -119.1497 | 345.3
311.183 | 46.8871 | -119.1496 | 346.1
311.208 | 46.8873 | -119.1495 | 346
311.233 | 46.8875 | -119.1494 | 346
311.258 | 46.8877 | -119.1492 | 345.7
311.283 | 46.8879 | -119.1491 | 345.6
311.308 | 46.8881 | -119.149 | 345.4
311.333 | 46.8883 | -119.1488 | 345.6
311.358 | 46.8885 | -119.1487 | 345.9
311.383 | 46.8887 | -119.1485 | 346
311.408 | 46.8889 | -119.1484 | 346.1
311.433 | 46.8891 | -119.1482 | 346.5
311.458 | 46.8893 | -119.1481 | 346.3
311.483 | 46.8895 | -119.1479 | 346.8
311.508 | 46.8897 | -119.1478 | 347.1
311.533 | 46.8899 | -119.1476 | 347.9
311.558 | 46.8901 | -119.1474 | 347.9
311.583 | 46.8903 | -119.1473 | 348.2
311.608 | 46.8905 | -119.1471 | 348.5
311.633 | 46.8907 | -119.1469 | 348.5
311.658 | 46.8909 | -119.1468 | 348.7
311.683 | 46.891 | -119.1466 | 348.5
311.708 | 46.8912 | -119.1464 | 348.3
311.733 | 46.8914 | -119.1462 | 348.2
311.758 | 46.8916 | -119.146 | 348.4
311.783 | 46.8918 | -119.1458 | 348.3
311.808 | 46.892 | -119.1456 | 348.5
311.833 | 46.8921 | -119.1454 | 349.2
311.858 | 46.8923 | -119.1452 | 349.1
311.883 | 46.8925 | -119.145 | 348.9
311.908 | 46.8927 | -119.1448 | 349.2
311.933 | 46.8928 | -119.1446 | 349.4
311.958 | 46.893 | -119.1444 | 349.5
311.983 | 46.8932 | -119.1442 | 350
312.008 | 46.8933 | -119.144 | 350.2
312.033 | 46.8935 | -119.1438 | 350.6
312.058 | 46.8937 | -119.1435 | 350.4
312.083 | 46.8938 | -119.1433 | 350.3
312.108 | 46.894 | -119.1431 | 350.4
312.133 | 46.8942 | -119.1429 | 350.3
312.158 | 46.8943 | -119.1426 | 350.4
312.183 | 46.8945 | -119.1424 | 349.1
312.208 | 46.8947 | -119.1422 | 345.5
312.233 | 46.8948 | -119.142 | 344.2
312.258 | 46.895 | -119.1418 | 346.6
312.283 | 46.8952 | -119.1415 | 348
312.308 | 46.8953 | -119.1413 | 348.2
312.333 | 46.8955 | -119.1411 | 348.3
312.358 | 46.8957 | -119.1409 | 348.7
312.383 | 46.8958 | -119.1406 | 348.8
312.408 | 46.896 | -119.1404 | 349.6
312.433 | 46.8961 | -119.1402 | 349.9
312.458 | 46.8963 | -119.14 | 350.3
312.483 | 46.8965 | -119.1397 | 350.6
312.508 | 46.8966 | -119.1395 | 351
312.533 | 46.8968 | -119.1393 | 351.5
312.558 | 46.897 | -119.1391 | 351.9
312.583 | 46.8971 | -119.1388 | 352.3
312.608 | 46.8973 | -119.1386 | 352.7
312.633 | 46.8975 | -119.1384 | 353
312.658 | 46.8976 | -119.1382 | 353.1
312.683 | 46.8978 | -119.1379 | 353.3
312.708 | 46.898 | -119.1377 | 353.3
312.733 | 46.8981 | -119.1375 | 353
312.758 | 46.8983 | -119.1373 | 352.7
312.783 | 46.8984 | -119.137 | 352.4
312.808 | 46.8986 | -119.1368 | 352.2
312.833 | 46.8988 | -119.1366 | 352.2
312.858 | 46.8989 | -119.1364 | 352
312.883 | 46.8991 | -119.1361 | 351.9
312.908 | 46.8993 | -119.1359 | 351.8
312.933 | 46.8994 | -119.1357 | 352.1
312.958 | 46.8996 | -119.1355 | 352.2
312.983 | 46.8998 | -119.1352 | 352.4
313.008 | 46.8999 | -119.135 | 352.7
313.033 | 46.9001 | -119.1348 | 353.1
313.058 | 46.9003 | -119.1346 | 353.3
313.083 | 46.9004 | -119.1343 | 353.3
313.108 | 46.9006 | -119.1341 | 353.4
313.133 | 46.9007 | -119.1339 | 353.5
313.158 | 46.9009 | -119.1337 | 353.5
313.183 | 46.9011 | -119.1334 | 353.5
313.208 | 46.9012 | -119.1332 | 353.5
313.233 | 46.9014 | -119.133 | 353.4
313.258 | 46.9015 | -119.1327 | 353.4
313.283 | 46.9017 | -119.1325 | 353.5
313.308 | 46.9018 | -119.1322 | 353.7
313.333 | 46.902 | -119.132 | 353.9
313.358 | 46.9021 | -119.1317 | 353.9
313.383 | 46.9023 | -119.1315 | 354.1
313.408 | 46.9024 | -119.1312 | 354.2
313.433 | 46.9025 | -119.131 | 354.3
313.458 | 46.9027 | -119.1307 | 354.3
313.483 | 46.9028 | -119.1305 | 354.4
313.508 | 46.903 | -119.1302 | 354.5
313.533 | 46.9031 | -119.1299 | 354.8
313.558 | 46.9032 | -119.1297 | 354.9
313.583 | 46.9033 | -119.1294 | 355
313.608 | 46.9035 | -119.1291 | 355.2
313.633 | 46.9036 | -119.1288 | 355.3
313.658 | 46.9037 | -119.1286 | 355.3
313.683 | 46.9038 | -119.1283 | 355.5
313.708 | 46.904 | -119.128 | 355.5
313.733 | 46.9041 | -119.1277 | 355.7
313.758 | 46.9042 | -119.1275 | 355.8
313.783 | 46.9043 | -119.1272 | 356.2
313.808 | 46.9045 | -119.1269 | 356.4
313.833 | 46.9046 | -119.1267 | 356.3
313.858 | 46.9047 | -119.1264 | 356.4
313.883 | 46.9048 | -119.1261 | 356.1
313.908 | 46.905 | -119.1258 | 356.1
313.933 | 46.9051 | -119.1256 | 356.3
313.958 | 46.9052 | -119.1253 | 356.4
313.983 | 46.9053 | -119.125 | 356.5
314.008 | 46.9055 | -119.1248 | 356.7
314.033 | 46.9056 | -119.1245 | 357.2
314.058 | 46.9057 | -119.1242 | 357.5
314.083 | 46.9058 | -119.1239 | 357.5
314.108 | 46.906 | -119.1237 | 357.4
314.133 | 46.9061 | -119.1234 | 357.9
314.158 | 46.9062 | -119.1231 | 358.3
314.183 | 46.9064 | -119.1228 | 358.4
314.208 | 46.9065 | -119.1226 | 358.6
314.233 | 46.9066 | -119.1223 | 358.7
314.258 | 46.9067 | -119.122 | 358.5
314.283 | 46.9069 | -119.1218 | 357.7
314.308 | 46.907 | -119.1215 | 357.1
314.333 | 46.9071 | -119.1212 | 357.1
314.358 | 46.9072 | -119.1209 | 357.7
314.383 | 46.9074 | -119.1207 | 358.2
314.408 | 46.9075 | -119.1204 | 358.5
314.433 | 46.9076 | -119.1201 | 358.9
314.458 | 46.9077 | -119.1199 | 359
314.483 | 46.9079 | -119.1196 | 359.2
314.508 | 46.908 | -119.1193 | 359.3
314.533 | 46.9081 | -119.119 | 359.1
314.558 | 46.9082 | -119.1188 | 358.6
314.583 | 46.9084 | -119.1185 | 358.2
314.608 | 46.9085 | -119.1182 | 358.2
314.633 | 46.9086 | -119.118 | 358.5
314.658 | 46.9087 | -119.1177 | 358.7
314.683 | 46.9089 | -119.1174 | 358.6
314.708 | 46.909 | -119.1171 | 358.6
314.733 | 46.9091 | -119.1169 | 358.6
314.758 | 46.9093 | -119.1166 | 358.8
314.783 | 46.9094 | -119.1163 | 358.8
314.808 | 46.9095 | -119.1161 | 358.9
314.833 | 46.9096 | -119.1158 | 358.9
314.858 | 46.9098 | -119.1155 | 359.2
314.883 | 46.9099 | -119.1153 | 359.3
314.908 | 46.9101 | -119.115 | 359.3
314.933 | 46.9102 | -119.1148 | 359.4
314.958 | 46.9103 | -119.1145 | 359.4
314.983 | 46.9105 | -119.1142 | 359.6
315.008 | 46.9106 | -119.114 | 359.7
315.033 | 46.9107 | -119.1137 | 360
315.058 | 46.9109 | -119.1135 | 360
315.083 | 46.911 | -119.1132 | 360.1
315.108 | 46.9112 | -119.113 | 360.2
315.133 | 46.9113 | -119.1127 | 360.4
315.158 | 46.9115 | -119.1125 | 360.5
315.183 | 46.9116 | -119.1122 | 360.7
315.208 | 46.9118 | -119.112 | 360.9
315.233 | 46.9119 | -119.1118 | 361
315.258 | 46.9121 | -119.1115 | 361.1
315.283 | 46.9122 | -119.1113 | 361.1
315.308 | 46.9124 | -119.111 | 361
315.333 | 46.9126 | -119.1108 | 361.1
315.358 | 46.9127 | -119.1106 | 361.1
315.383 | 46.9129 | -119.1103 | 361.2
315.408 | 46.913 | -119.1101 | 361.2
315.433 | 46.9132 | -119.1099 | 361.3
315.458 | 46.9134 | -119.1096 | 361.5
315.483 | 46.9135 | -119.1094 | 361.6
315.508 | 46.9137 | -119.1092 | 361.7
315.533 | 46.9138 | -119.109 | 361.8
315.558 | 46.914 | -119.1087 | 361.8
315.583 | 46.9142 | -119.1085 | 361.9
315.608 | 46.9143 | -119.1083 | 362
315.633 | 46.9145 | -119.1081 | 362.2
315.658 | 46.9147 | -119.1079 | 362.3
315.683 | 46.9149 | -119.1077 | 362.4
315.708 | 46.915 | -119.1075 | 362.5
315.733 | 46.9152 | -119.1073 | 362.6
315.758 | 46.9154 | -119.1071 | 362.8
315.783 | 46.9156 | -119.1069 | 363
315.808 | 46.9157 | -119.1067 | 363.2
315.833 | 46.9159 | -119.1065 | 363.6
315.858 | 46.9161 | -119.1063 | 363.8
315.883 | 46.9163 | -119.1061 | 364
315.908 | 46.9165 | -119.1059 | 364.1
315.933 | 46.9166 | -119.1057 | 364.3
315.958 | 46.9168 | -119.1055 | 364.5
315.983 | 46.917 | -119.1053 | 364.6
316.008 | 46.9172 | -119.1051 | 364.7
316.033 | 46.9174 | -119.1049 | 364.8
316.058 | 46.9176 | -119.1047 | 364.8
316.083 | 46.9177 | -119.1045 | 364.9
316.108 | 46.9179 | -119.1044 | 364.9
316.133 | 46.9181 | -119.1042 | 364.8
316.158 | 46.9183 | -119.104 | 364.7
316.183 | 46.9185 | -119.1039 | 364.6
316.208 | 46.9187 | -119.1037 | 364.6
316.233 | 46.9189 | -119.1035 | 364.6
316.258 | 46.9191 | -119.1034 | 364.5
316.283 | 46.9193 | -119.1032 | 364.5
316.308 | 46.9195 | -119.103 | 364.5
316.333 | 46.9197 | -119.1029 | 364.6
316.358 | 46.9199 | -119.1027 | 364.7
316.383 | 46.9201 | -119.1025 | 364.9
316.408 | 46.9203 | -119.1023 | 365.1
316.433 | 46.9204 | -119.1022 | 365.3
316.458 | 46.9206 | -119.102 | 365.5
316.483 | 46.9208 | -119.1018 | 365.6
316.508 | 46.921 | -119.1017 | 365.8
316.533 | 46.9212 | -119.1015 | 366.1
316.558 | 46.9214 | -119.1013 | 366.3
316.583 | 46.9216 | -119.1012 | 366.5
316.608 | 46.9218 | -119.101 | 366.6
316.633 | 46.922 | -119.1008 | 366.8
316.658 | 46.9222 | -119.1007 | 367
316.683 | 46.9224 | -119.1005 | 367.1
316.708 | 46.9226 | -119.1003 | 367.2
316.733 | 46.9228 | -119.1001 | 367.4
316.758 | 46.9229 | -119.1 | 367.5
316.783 | 46.9231 | -119.0998 | 367.5
316.808 | 46.9233 | -119.0996 | 367.7
316.833 | 46.9235 | -119.0995 | 367.8
316.858 | 46.9237 | -119.0993 | 367.9
316.883 | 46.9239 | -119.0991 | 368
316.908 | 46.9241 | -119.099 | 368
316.933 | 46.9243 | -119.0988 | 368
316.958 | 46.9245 | -119.0986 | 368.2
316.983 | 46.9247 | -119.0985 | 368.2
317.008 | 46.9249 | -119.0983 | 368.2
317.033 | 46.9251 | -119.0981 | 368.3
317.058 | 46.9253 | -119.098 | 368.3
317.083 | 46.9255 | -119.0978 | 368.2
317.108 | 46.9256 | -119.0976 | 368.4
317.133 | 46.9258 | -119.0974 | 368.5
317.158 | 46.926 | -119.0973 | 368.7
317.183 | 46.9262 | -119.0971 | 368.6
317.208 | 46.9264 | -119.0969 | 368.6
317.233 | 46.9266 | -119.0968 | 368.7
317.258 | 46.9268 | -119.0966 | 368.9
317.283 | 46.927 | -119.0964 | 369
317.308 | 46.9272 | -119.0963 | 368.9
317.333 | 46.9274 | -119.0961 | 368.8
317.358 | 46.9276 | -119.0959 | 368.9
317.383 | 46.9278 | -119.0958 | 368.8
317.408 | 46.928 | -119.0956 | 368.9
317.433 | 46.9281 | -119.0954 | 369
317.458 | 46.9283 | -119.0952 | 369.2
317.483 | 46.9285 | -119.095 | 369.5
317.508 | 46.9287 | -119.0948 | 369.6
317.533 | 46.9289 | -119.0946 | 369.5
317.558 | 46.929 | -119.0944 | 369.7
317.583 | 46.9292 | -119.0942 | 369.7
317.608 | 46.9294 | -119.094 | 369.7
317.633 | 46.9296 | -119.0938 | 370
317.658 | 46.9297 | -119.0936 | 369.7
317.683 | 46.9299 | -119.0933 | 370
317.708 | 46.9301 | -119.0931 | 369.7
317.733 | 46.9302 | -119.0929 | 369.5
317.758 | 46.9304 | -119.0926 | 369.1
317.783 | 46.9305 | -119.0924 | 368.3
317.808 | 46.9307 | -119.0922 | 370.2
317.833 | 46.9308 | -119.0919 | 370.9
317.858 | 46.931 | -119.0917 | 371.2
317.883 | 46.9311 | -119.0914 | 371.2
317.908 | 46.9313 | -119.0912 | 372.2
317.933 | 46.9314 | -119.0909 | 372.5
317.958 | 46.9316 | -119.0907 | 372.4
317.983 | 46.9317 | -119.0904 | 372.5
318.008 | 46.9318 | -119.0902 | 373.1
318.033 | 46.932 | -119.0899 | 372.9
318.058 | 46.9321 | -119.0896 | 372.4
318.083 | 46.9322 | -119.0893 | 372.4
318.108 | 46.9323 | -119.0891 | 371.9
318.133 | 46.9325 | -119.0888 | 371.8
318.158 | 46.9326 | -119.0885 | 372.1
318.183 | 46.9327 | -119.0882 | 372.2
318.208 | 46.9328 | -119.088 | 372.5
318.233 | 46.9329 | -119.0877 | 373
318.258 | 46.933 | -119.0874 | 373.3
318.283 | 46.9331 | -119.0871 | 373.3
318.308 | 46.9333 | -119.0868 | 373.4
318.333 | 46.9334 | -119.0865 | 373.3
318.358 | 46.9335 | -119.0862 | 373.2
318.383 | 46.9336 | -119.0859 | 373.1
318.408 | 46.9336 | -119.0856 | 373
318.433 | 46.9337 | -119.0853 | 373
318.458 | 46.9338 | -119.085 | 372.9
318.483 | 46.9339 | -119.0847 | 373
318.508 | 46.934 | -119.0844 | 373.5
318.533 | 46.9341 | -119.0841 | 373.9
318.558 | 46.9341 | -119.0838 | 374
318.583 | 46.9342 | -119.0835 | 374.4
318.608 | 46.9343 | -119.0832 | 374.9
318.633 | 46.9343 | -119.0828 | 375.1
318.658 | 46.9344 | -119.0825 | 375.1
318.683 | 46.9344 | -119.0822 | 374.6
318.708 | 46.9345 | -119.0819 | 374
318.733 | 46.9346 | -119.0816 | 373.8
318.758 | 46.9346 | -119.0813 | 373.6
318.783 | 46.9347 | -119.0809 | 373.7
318.808 | 46.9348 | -119.0806 | 373.9
318.833 | 46.9348 | -119.0803 | 374.2
318.858 | 46.9349 | -119.08 | 374.7
318.883 | 46.9349 | -119.0797 | 375.2
318.908 | 46.935 | -119.0794 | 375.4
318.933 | 46.9351 | -119.0791 | 375.4
318.958 | 46.9351 | -119.0787 | 375.6
318.983 | 46.9352 | -119.0784 | 375.9
319.008 | 46.9352 | -119.0781 | 375.8
319.033 | 46.9353 | -119.0778 | 374.6
319.058 | 46.9354 | -119.0775 | 371.5
319.083 | 46.9355 | -119.0772 | 369.3
319.108 | 46.9356 | -119.0769 | 369.5
319.133 | 46.9357 | -119.0766 | 372.2
319.158 | 46.9358 | -119.0763 | 375.2
319.183 | 46.9359 | -119.076 | 376.8
319.208 | 46.936 | -119.0757 | 377
319.233 | 46.9361 | -119.0754 | 377.4
319.258 | 46.9362 | -119.0752 | 377.3
319.283 | 46.9363 | -119.0749 | 377.4
319.308 | 46.9365 | -119.0746 | 377.6
319.333 | 46.9366 | -119.0743 | 377.9
319.3579 | 46.9367 | -119.0741 | 378.4
319.3829 | 46.9369 | -119.0738 | 378.7
319.4079 | 46.937 | -119.0736 | 378.9
319.4329 | 46.9372 | -119.0733 | 379.3
319.4579 | 46.9373 | -119.0731 | 379.5
319.4829 | 46.9375 | -119.0729 | 379.6
319.5079 | 46.9377 | -119.0727 | 379.5
319.5329 | 46.9378 | -119.0725 | 379.2
319.5579 | 46.938 | -119.0723 | 379.1
319.5829 | 46.9382 | -119.0721 | 378.8
319.6079 | 46.9384 | -119.0719 | 378.6
319.6329 | 46.9386 | -119.0717 | 378.3
319.6579 | 46.9388 | -119.0716 | 377.6
319.6829 | 46.939 | -119.0714 | 377.6
319.7079 | 46.9392 | -119.0712 | 377.3
319.7329 | 46.9394 | -119.0711 | 377.1
319.7579 | 46.9396 | -119.0709 | 377.2
319.7829 | 46.9398 | -119.0708 | 376.7
319.8079 | 46.94 | -119.0707 | 376.6
319.8329 | 46.9402 | -119.0706 | 376.4
319.8579 | 46.9404 | -119.0705 | 376.6
319.8829 | 46.9406 | -119.0704 | 377.3
319.9079 | 46.9408 | -119.0703 | 377.8
319.9329 | 46.9411 | -119.0702 | 377.9
319.9579 | 46.9413 | -119.0701 | 377.3
319.9829 | 46.9415 | -119.07 | 378.2
320.0079 | 46.9417 | -119.0699 | 379.5
320.0329 | 46.9419 | -119.0698 | 380.4
320.0579 | 46.9421 | -119.0697 | 380.7
320.0829 | 46.9423 | -119.0696 | 380.7
320.1079 | 46.9426 | -119.0695 | 380.7
320.1329 | 46.9428 | -119.0694 | 380.6
320.1579 | 46.943 | -119.0694 | 380.3
320.1829 | 46.9432 | -119.0693 | 380
320.2079 | 46.9434 | -119.0692 | 379.9
320.2329 | 46.9436 | -119.0691 | 380.1
320.2579 | 46.9439 | -119.069 | 380.7
320.2829 | 46.9441 | -119.0689 | 381.3
320.3079 | 46.9443 | -119.0688 | 381.6
320.3329 | 46.9445 | -119.0687 | 381.7
320.3579 | 46.9447 | -119.0686 | 381.9
320.3829 | 46.9449 | -119.0685 | 382
320.4079 | 46.9452 | -119.0684 | 382
320.4329 | 46.9454 | -119.0684 | 382
320.4579 | 46.9456 | -119.0683 | 382
320.4829 | 46.9458 | -119.0682 | 382.1
320.5079 | 46.946 | -119.0681 | 382.1
320.5329 | 46.9462 | -119.068 | 382.1
320.5579 | 46.9465 | -119.0679 | 382.1
320.5829 | 46.9467 | -119.0678 | 382.1
320.6079 | 46.9469 | -119.0677 | 382.1
320.6329 | 46.9471 | -119.0676 | 382.1
320.6579 | 46.9473 | -119.0675 | 382.1
320.6829 | 46.9475 | -119.0675 | 382.4
320.7079 | 46.9478 | -119.0674 | 383.1
320.7329 | 46.948 | -119.0673 | 383.7
320.7579 | 46.9482 | -119.0672 | 384.1
320.7829 | 46.9484 | -119.0671 | 384.4
320.8079 | 46.9486 | -119.067 | 384.5
320.8329 | 46.9488 | -119.0669 | 384.6
320.8579 | 46.949 | -119.0668 | 384.6
320.8829 | 46.9493 | -119.0667 | 384.5
320.9079 | 46.9495 | -119.0666 | 384.4
320.9329 | 46.9497 | -119.0665 | 384.5
320.9579 | 46.9499 | -119.0664 | 384.4
320.9829 | 46.9501 | -119.0664 | 384.5
321.0079 | 46.9503 | -119.0663 | 384.4
321.0329 | 46.9506 | -119.0662 | 384.4
321.0579 | 46.9508 | -119.0661 | 384.5
321.0829 | 46.951 | -119.066 | 384.5
321.1079 | 46.9512 | -119.0659 | 384.7
321.1329 | 46.9514 | -119.0658 | 384.8
321.1579 | 46.9516 | -119.0657 | 384.9
321.1829 | 46.9519 | -119.0656 | 385
321.2079 | 46.9521 | -119.0655 | 385.1
321.2329 | 46.9523 | -119.0654 | 385.2
321.2579 | 46.9525 | -119.0654 | 385.2
321.2829 | 46.9527 | -119.0653 | 385.3
321.3079 | 46.9529 | -119.0652 | 385.3
321.3329 | 46.9532 | -119.0651 | 385.4
321.3579 | 46.9534 | -119.065 | 385.5
321.3829 | 46.9536 | -119.0649 | 385.6
321.4079 | 46.9538 | -119.0648 | 385.6
321.4329 | 46.954 | -119.0647 | 385.5
321.4579 | 46.9542 | -119.0646 | 385.5
321.4829 | 46.9544 | -119.0645 | 385.5
321.5079 | 46.9547 | -119.0644 | 385.6
321.5329 | 46.9549 | -119.0643 | 385.8
321.5579 | 46.9551 | -119.0643 | 385.9
321.5829 | 46.9553 | -119.0642 | 385.8
321.6079 | 46.9555 | -119.0641 | 385.8
321.6329 | 46.9557 | -119.064 | 386
321.6579 | 46.956 | -119.0639 | 386.2
321.6829 | 46.9562 | -119.0638 | 386.5
321.7079 | 46.9564 | -119.0637 | 386.7
321.7329 | 46.9566 | -119.0636 | 386.7
321.7579 | 46.9568 | -119.0635 | 386.7
321.7829 | 46.957 | -119.0634 | 386.8
321.8079 | 46.9573 | -119.0633 | 386.9
321.8329 | 46.9575 | -119.0632 | 387
321.8579 | 46.9577 | -119.0632 | 387
321.8829 | 46.9579 | -119.0631 | 387.1
321.9079 | 46.9581 | -119.063 | 387.2
321.9329 | 46.9583 | -119.0629 | 387.3
321.9579 | 46.9586 | -119.0628 | 387.3
321.9829 | 46.9588 | -119.0627 | 387.3
322.0079 | 46.959 | -119.0626 | 387.3
322.0329 | 46.9592 | -119.0625 | 387.4
322.0579 | 46.9594 | -119.0624 | 387.5
322.0829 | 46.9596 | -119.0623 | 387.5
322.1079 | 46.9598 | -119.0622 | 387.6
322.1329 | 46.9601 | -119.0622 | 387.7
322.1579 | 46.9603 | -119.0621 | 387.7
322.1829 | 46.9605 | -119.062 | 387.8
322.2079 | 46.9607 | -119.0619 | 387.9
322.2329 | 46.9609 | -119.0618 | 388.2
322.2579 | 46.9611 | -119.0617 | 388.2
322.2829 | 46.9614 | -119.0616 | 388.2
322.3079 | 46.9616 | -119.0615 | 388.2
322.3329 | 46.9618 | -119.0614 | 388.1
322.3579 | 46.962 | -119.0613 | 388.2
322.3829 | 46.9622 | -119.0612 | 388.4
322.4079 | 46.9624 | -119.0611 | 388.6
322.4329 | 46.9626 | -119.061 | 388.8
322.4579 | 46.9628 | -119.0609 | 388.7
322.4829 | 46.9631 | -119.0607 | 388.6
322.5079 | 46.9633 | -119.0606 | 388.4
322.5329 | 46.9635 | -119.0605 | 388.3
322.5579 | 46.9637 | -119.0603 | 388.3
322.5829 | 46.9639 | -119.0602 | 388.3
322.6079 | 46.9641 | -119.06 | 388.3
322.6329 | 46.9643 | -119.0599 | 388.4
322.6579 | 46.9645 | -119.0597 | 388.5
322.6829 | 46.9647 | -119.0595 | 388.5
322.7079 | 46.9648 | -119.0594 | 388.6
322.7329 | 46.965 | -119.0592 | 388.6
322.7579 | 46.9652 | -119.059 | 388.6
322.7829 | 46.9654 | -119.0588 | 388.6
322.8079 | 46.9656 | -119.0586 | 388.6
322.8329 | 46.9658 | -119.0584 | 388.6
322.8579 | 46.966 | -119.0582 | 388.7
322.8829 | 46.9661 | -119.058 | 388.7
322.9079 | 46.9663 | -119.0578 | 388.9
322.9329 | 46.9665 | -119.0576 | 389.1
322.9579 | 46.9666 | -119.0574 | 389.4
322.9829 | 46.9668 | -119.0572 | 389.7
323.0079 | 46.967 | -119.057 | 389.9
323.0329 | 46.9671 | -119.0567 | 390.1
323.0579 | 46.9673 | -119.0565 | 390.4
323.0829 | 46.9675 | -119.0563 | 390.6
323.1079 | 46.9676 | -119.056 | 390.8
323.1329 | 46.9678 | -119.0558 | 390.8
323.1579 | 46.9679 | -119.0555 | 390.8
323.1829 | 46.9681 | -119.0553 | 390.8
323.2079 | 46.9682 | -119.055 | 390.9
323.2329 | 46.9683 | -119.0548 | 390.7
323.2579 | 46.9685 | -119.0545 | 390.5
323.2829 | 46.9686 | -119.0542 | 390.8
323.3079 | 46.9687 | -119.054 | 390.9
323.3329 | 46.9689 | -119.0537 | 390.4
323.3579 | 46.969 | -119.0534 | 390
323.3829 | 46.9691 | -119.0532 | 389.6
323.4079 | 46.9692 | -119.0529 | 389.4
323.4329 | 46.9693 | -119.0526 | 389.1
323.4579 | 46.9695 | -119.0523 | 388.9
323.4829 | 46.9696 | -119.052 | 388.8
323.5079 | 46.9697 | -119.0517 | 388.9
323.5329 | 46.9698 | -119.0514 | 388.9
323.5579 | 46.9699 | -119.0511 | 388.8
323.5829 | 46.97 | -119.0509 | 388.8
323.6079 | 46.9701 | -119.0506 | 388.6
323.6329 | 46.9702 | -119.0503 | 388.4
323.6579 | 46.9703 | -119.05 | 388.2
323.6829 | 46.9704 | -119.0497 | 388.2
323.7079 | 46.9704 | -119.0494 | 388.2
323.7329 | 46.9705 | -119.049 | 388.2
323.7579 | 46.9706 | -119.0487 | 388.2
323.7829 | 46.9706 | -119.0484 | 388.2
323.8079 | 46.9707 | -119.0481 | 388.2
323.8329 | 46.9708 | -119.0478 | 388.3
323.8579 | 46.9708 | -119.0475 | 388.5
323.8829 | 46.9709 | -119.0471 | 388.9
323.9079 | 46.9709 | -119.0468 | 390.6
323.9329 | 46.971 | -119.0465 | 391
323.9579 | 46.971 | -119.0462 | 391.1
323.9829 | 46.9711 | -119.0459 | 390.9
324.0079 | 46.9711 | -119.0455 | 391.1
324.0329 | 46.9711 | -119.0452 | 391.3
324.0579 | 46.9711 | -119.0449 | 391.3
324.0829 | 46.9712 | -119.0446 | 391.3
324.1079 | 46.9712 | -119.0442 | 391.2
324.1329 | 46.9712 | -119.0439 | 391.2
324.1579 | 46.9712 | -119.0436 | 391.2
324.1829 | 46.9712 | -119.0432 | 391.2
324.2079 | 46.9712 | -119.0429 | 391.1
324.2329 | 46.9712 | -119.0426 | 391.1
324.2579 | 46.9712 | -119.0423 | 391.2
324.2829 | 46.9712 | -119.0419 | 391.1
324.3079 | 46.9712 | -119.0416 | 391.1
324.3329 | 46.9712 | -119.0413 | 391
324.3579 | 46.9712 | -119.0409 | 390.9
324.3829 | 46.9712 | -119.0406 | 390.9
324.4079 | 46.9711 | -119.0403 | 390.9
324.4329 | 46.9711 | -119.04 | 391
324.4579 | 46.9711 | -119.0396 | 391.1
324.4829 | 46.971 | -119.0393 | 391.1
324.5079 | 46.971 | -119.039 | 391.1
324.5329 | 46.9709 | -119.0387 | 391.1
324.5355 | 46.971 | -119.0389 | 391.1
324.5605 | 46.9709 | -119.0385 | 391
324.5855 | 46.9709 | -119.0382 | 390.8
324.6105 | 46.9708 | -119.0379 | 390.8
324.6355 | 46.9708 | -119.0376 | 390.7
324.6605 | 46.9707 | -119.0373 | 390.7
324.6855 | 46.9706 | -119.0369 | 390.6
324.7105 | 46.9706 | -119.0366 | 390.5
324.7355 | 46.9705 | -119.0363 | 390.4
324.7605 | 46.9704 | -119.036 | 390.2
324.7855 | 46.9704 | -119.0357 | 390.2
324.8105 | 46.9703 | -119.0354 | 390.1
324.8354 | 46.9702 | -119.0351 | 390.1
324.8604 | 46.9701 | -119.0348 | 390.2
324.8854 | 46.97 | -119.0345 | 390.3
324.9104 | 46.9699 | -119.0342 | 390.6
324.9354 | 46.9698 | -119.0339 | 390.7
324.9604 | 46.9697 | -119.0336 | 390.9
324.9854 | 46.9695 | -119.0334 | 391.1
325.0104 | 46.9694 | -119.0331 | 391.2
325.0354 | 46.9693 | -119.0328 | 391.2
325.0604 | 46.9692 | -119.0325 | 391
325.0854 | 46.9691 | -119.0322 | 390.9
325.1104 | 46.969 | -119.032 | 391.1
325.1354 | 46.9689 | -119.0317 | 391.2
325.1604 | 46.9687 | -119.0314 | 391.3
325.1854 | 46.9686 | -119.0311 | 391.3
325.2104 | 46.9685 | -119.0308 | 391.3
325.2354 | 46.9684 | -119.0305 | 391.3
325.2604 | 46.9683 | -119.0303 | 391.3
325.2854 | 46.9682 | -119.03 | 391.3
325.3104 | 46.968 | -119.0297 | 391.3
325.3354 | 46.9679 | -119.0294 | 391.3
325.3604 | 46.9678 | -119.0291 | 391.3
325.3854 | 46.9677 | -119.0289 | 391.3
325.4104 | 46.9676 | -119.0286 | 391.3
325.4354 | 46.9675 | -119.0283 | 391.3
325.4604 | 46.9673 | -119.028 | 391.2
325.4854 | 46.9672 | -119.0277 | 391.2
325.5104 | 46.9671 | -119.0275 | 390.6
325.5354 | 46.967 | -119.0272 | 389.8
325.5604 | 46.9669 | -119.0269 | 389.2
325.5854 | 46.9667 | -119.0266 | 388.8
325.6104 | 46.9666 | -119.0264 | 388.5
325.6354 | 46.9665 | -119.0261 | 388.3
325.6604 | 46.9664 | -119.0258 | 388.2
325.6854 | 46.9663 | -119.0255 | 388.2
325.7104 | 46.9662 | -119.0252 | 388.2
325.7354 | 46.9661 | -119.0249 | 388.2
325.7604 | 46.966 | -119.0246 | 388.4
325.7854 | 46.9659 | -119.0243 | 388.4
325.8104 | 46.9658 | -119.024 | 388.5
325.8354 | 46.9658 | -119.0237 | 387.9
325.8604 | 46.9657 | -119.0234 | 388.2
325.8854 | 46.9657 | -119.023 | 388.4
325.9104 | 46.9656 | -119.0227 | 388.2
325.9354 | 46.9656 | -119.0224 | 388.2
325.9604 | 46.9655 | -119.0221 | 388.2
325.9854 | 46.9655 | -119.0218 | 388.2
326.0104 | 46.9655 | -119.0214 | 388.8
326.0354 | 46.9655 | -119.0211 | 389.9
326.0604 | 46.9655 | -119.0208 | 390.7
326.0854 | 46.9654 | -119.0204 | 391.1
326.1104 | 46.9654 | -119.0201 | 391.2
326.1354 | 46.9654 | -119.0198 | 391.2
326.1604 | 46.9654 | -119.0195 | 391.2
326.1854 | 46.9654 | -119.0191 | 391.2
326.2104 | 46.9654 | -119.0188 | 391.2
326.2354 | 46.9654 | -119.0185 | 391.2
326.2604 | 46.9654 | -119.0181 | 391.2
326.2854 | 46.9654 | -119.0178 | 391
326.3104 | 46.9654 | -119.0175 | 391
326.3354 | 46.9654 | -119.0172 | 390.8
326.3604 | 46.9654 | -119.0168 | 390.4
326.3854 | 46.9654 | -119.0165 | 390
326.4104 | 46.9654 | -119.0162 | 390
326.4354 | 46.9654 | -119.0158 | 390.1
326.4604 | 46.9654 | -119.0155 | 390.1
326.4854 | 46.9654 | -119.0152 | 390.1
326.5104 | 46.9654 | -119.0149 | 390.1
326.5354 | 46.9654 | -119.0145 | 390.5
326.5604 | 46.9653 | -119.0142 | 390.8
326.5854 | 46.9653 | -119.0139 | 391.1
326.6104 | 46.9653 | -119.0136 | 391.2
326.6354 | 46.9652 | -119.0132 | 391.2
326.6603 | 46.9651 | -119.0129 | 391.2
326.6853 | 46.9651 | -119.0126 | 392
326.7103 | 46.965 | -119.0123 | 391.9
326.7353 | 46.9649 | -119.012 | 391.3
326.7603 | 46.9648 | -119.0117 | 392.1
326.7853 | 46.9647 | -119.0114 | 392
326.8103 | 46.9645 | -119.0112 | 391.8
326.8353 | 46.9644 | -119.0109 | 392.3
326.8603 | 46.9643 | -119.0106 | 391.5
326.8853 | 46.9641 | -119.0104 | 391.8
326.9103 | 46.964 | -119.0101 | 391.5
326.9353 | 46.9638 | -119.0099 | 391.5
326.9603 | 46.9637 | -119.0097 | 391.1
326.9853 | 46.9635 | -119.0095 | 390.8
327.0103 | 46.9633 | -119.0092 | 390.8
327.0353 | 46.9632 | -119.009 | 390.6
327.0603 | 46.963 | -119.0088 | 390.5
327.0853 | 46.9628 | -119.0086 | 390.5
327.1103 | 46.9626 | -119.0084 | 390.3
327.1353 | 46.9624 | -119.0082 | 389.4
327.1603 | 46.9623 | -119.008 | 388.3
327.1853 | 46.9621 | -119.0078 | 388.6
327.2103 | 46.9619 | -119.0076 | 388.5
327.2353 | 46.9617 | -119.0074 | 389.1
327.2603 | 46.9615 | -119.0072 | 389.2
327.2853 | 46.9614 | -119.007 | 388.4
327.3103 | 46.9612 | -119.0068 | 388.9
327.3353 | 46.961 | -119.0066 | 388.4
327.3603 | 46.9609 | -119.0063 | 388.6
327.3853 | 46.9608 | -119.0061 | 389
327.4103 | 46.9606 | -119.0058 | 388.9
327.4353 | 46.9605 | -119.0056 | 388.1
327.4603 | 46.9603 | -119.0053 | 388.1
327.4853 | 46.9602 | -119.005 | 388
327.5103 | 46.9601 | -119.0048 | 389.7
327.5353 | 46.96 | -119.0045 | 390.5
327.5603 | 46.9598 | -119.0042 | 390.5
327.5853 | 46.9597 | -119.0039 | 390.6
327.6103 | 46.9596 | -119.0037 | 390.3
327.6353 | 46.9595 | -119.0034 | 389.8
327.6603 | 46.9593 | -119.0031 | 389
327.6853 | 46.9592 | -119.0028 | 388.9
327.7103 | 46.9591 | -119.0026 | 390
327.7353 | 46.959 | -119.0023 | 391.1
327.7603 | 46.9588 | -119.002 | 391.3
327.7853 | 46.9587 | -119.0017 | 391.7
327.8103 | 46.9586 | -119.0015 | 391.8
327.8353 | 46.9585 | -119.0012 | 392.1
327.8603 | 46.9583 | -119.0009 | 392
327.8853 | 46.9582 | -119.0007 | 392.4
327.9103 | 46.9581 | -119.0004 | 392.3
327.9353 | 46.958 | -119.0001 | 391.8
327.9603 | 46.9579 | -118.9998 | 391
327.9853 | 46.9577 | -118.9996 | 390.9
328.0103 | 46.9576 | -118.9993 | 391.1
328.0353 | 46.9575 | -118.999 | 391.6
328.0603 | 46.9574 | -118.9987 | 391.8
328.0853 | 46.9572 | -118.9984 | 390.8
328.1103 | 46.9571 | -118.9982 | 389.6
328.1353 | 46.957 | -118.9979 | 388.2
328.1603 | 46.9569 | -118.9976 | 388.4
328.1853 | 46.9568 | -118.9973 | 389.7
328.2103 | 46.9567 | -118.997 | 391
328.2353 | 46.9566 | -118.9967 | 391.3
328.2603 | 46.9565 | -118.9964 | 390.7
328.2853 | 46.9564 | -118.9961 | 390.4
328.3103 | 46.9563 | -118.9958 | 390.4
328.3353 | 46.9562 | -118.9955 | 390
328.3603 | 46.9562 | -118.9952 | 389.9
328.3853 | 46.9561 | -118.9949 | 390.3
328.4103 | 46.956 | -118.9946 | 391.1
328.4353 | 46.956 | -118.9943 | 390.6
328.4603 | 46.9559 | -118.994 | 390.3
328.4853 | 46.9558 | -118.9936 | 390.4
328.5103 | 46.9558 | -118.9933 | 390.1
328.5353 | 46.9557 | -118.993 | 389.1
328.5603 | 46.9556 | -118.9927 | 388.2
328.5852 | 46.9556 | -118.9924 | 388.5
328.6102 | 46.9555 | -118.9921 | 389.4
328.6352 | 46.9555 | -118.9917 | 388.5
328.6602 | 46.9554 | -118.9914 | 386.3
328.6852 | 46.9554 | -118.9911 | 384.8
328.7102 | 46.9554 | -118.9908 | 385
328.7352 | 46.9553 | -118.9904 | 383.9
328.7602 | 46.9553 | -118.9901 | 384.3
328.7852 | 46.9553 | -118.9898 | 387.1
328.8102 | 46.9552 | -118.9895 | 388.1
328.8352 | 46.9552 | -118.9891 | 388.8
328.8602 | 46.9552 | -118.9888 | 389.3
328.8852 | 46.9552 | -118.9885 | 389.4
328.9102 | 46.9552 | -118.9881 | 390
328.9352 | 46.9552 | -118.9878 | 390
328.9602 | 46.9552 | -118.9875 | 389.8
328.9852 | 46.9552 | -118.9872 | 389.6
329.0102 | 46.9552 | -118.9868 | 390.1
329.0352 | 46.9551 | -118.9865 | 390.4
329.0602 | 46.9551 | -118.9862 | 390
329.0852 | 46.9551 | -118.9859 | 389.4
329.1102 | 46.9551 | -118.9855 | 388.5
329.1352 | 46.9551 | -118.9852 | 388.8
329.1602 | 46.9551 | -118.9849 | 389.2
329.1852 | 46.9551 | -118.9845 | 388.9
329.2102 | 46.9551 | -118.9842 | 388.5
329.2352 | 46.9551 | -118.9839 | 387.9
329.2602 | 46.9551 | -118.9836 | 387.4
329.2852 | 46.9551 | -118.9832 | 386.8
329.3102 | 46.9551 | -118.9829 | 384.6
329.3352 | 46.9551 | -118.9826 | 385.8
329.3602 | 46.955 | -118.9822 | 387.2
329.3852 | 46.955 | -118.9819 | 387.3
329.4102 | 46.955 | -118.9816 | 386.8
329.4352 | 46.955 | -118.9813 | 385.7
329.4602 | 46.955 | -118.9809 | 385.2
329.4852 | 46.955 | -118.9806 | 385.9
329.5102 | 46.955 | -118.9803 | 385.9
329.5352 | 46.955 | -118.9799 | 386.2
329.5602 | 46.955 | -118.9796 | 386.3
329.5852 | 46.955 | -118.9793 | 386.2
329.6102 | 46.955 | -118.979 | 385.5
329.6352 | 46.955 | -118.9786 | 385.3
329.6602 | 46.955 | -118.9783 | 384.5
329.6852 | 46.955 | -118.978 | 385.2
329.7102 | 46.9549 | -118.9776 | 387.7
329.7352 | 46.9549 | -118.9773 | 388.3
329.7602 | 46.9549 | -118.977 | 388.5
329.7852 | 46.9549 | -118.9767 | 388.9
329.8102 | 46.9549 | -118.9763 | 389.3
329.8352 | 46.9549 | -118.976 | 389.7
329.8602 | 46.9549 | -118.9757 | 390
329.8852 | 46.9549 | -118.9753 | 389.4
329.9102 | 46.9549 | -118.975 | 388.9
329.9352 | 46.9549 | -118.9747 | 389.2
329.9602 | 46.9549 | -118.9744 | 389.8
329.9852 | 46.9548 | -118.974 | 389.9
330.0102 | 46.9548 | -118.9737 | 390
330.0352 | 46.9548 | -118.9734 | 390.1
330.0602 | 46.9548 | -118.9731 | 390
330.0852 | 46.9548 | -118.9727 | 390
330.1102 | 46.9548 | -118.9724 | 390.1
330.1352 | 46.9548 | -118.9721 | 389.9
330.1602 | 46.9548 | -118.9717 | 389.4
330.1852 | 46.9548 | -118.9714 | 389.2
330.2102 | 46.9548 | -118.9711 | 389
330.2352 | 46.9548 | -118.9708 | 388.8
330.2602 | 46.9547 | -118.9704 | 388.3
330.2852 | 46.9547 | -118.9701 | 387.9
330.3102 | 46.9547 | -118.9698 | 387.4
330.3352 | 46.9547 | -118.9694 | 387.4
330.3602 | 46.9547 | -118.9691 | 387.3
330.3852 | 46.9547 | -118.9688 | 386.7
330.4102 | 46.9547 | -118.9685 | 386.5
330.4352 | 46.9547 | -118.9681 | 387.3
330.4602 | 46.9547 | -118.9678 | 387.6
330.4852 | 46.9547 | -118.9675 | 387
330.5102 | 46.9546 | -118.9671 | 386.6
330.5352 | 46.9546 | -118.9668 | 387.4
330.5602 | 46.9546 | -118.9665 | 387.4
330.5852 | 46.9546 | -118.9662 | 387.1
330.6102 | 46.9546 | -118.9658 | 386.5
330.6352 | 46.9546 | -118.9655 | 385.9
330.6602 | 46.9546 | -118.9652 | 386.6
330.6852 | 46.9546 | -118.9648 | 386.9
330.7102 | 46.9546 | -118.9645 | 386.6
330.7352 | 46.9546 | -118.9642 | 386.1
330.7602 | 46.9546 | -118.9639 | 385.7
330.7852 | 46.9546 | -118.9635 | 384.6
330.8102 | 46.9545 | -118.9632 | 383.4
330.8352 | 46.9545 | -118.9629 | 384.9
330.8602 | 46.9545 | -118.9626 | 385.6
330.8852 | 46.9545 | -118.9622 | 385.1
330.9102 | 46.9545 | -118.9619 | 384.1
330.9352 | 46.9545 | -118.9616 | 384
330.9602 | 46.9545 | -118.9612 | 383.8
330.9852 | 46.9545 | -118.9609 | 383.6
331.0102 | 46.9545 | -118.9606 | 383.7
331.0352 | 46.9546 | -118.9603 | 384.5
331.0602 | 46.9546 | -118.9599 | 384.9
331.0852 | 46.9546 | -118.9596 | 384.7
331.1102 | 46.9546 | -118.9593 | 384.6
331.1352 | 46.9546 | -118.9589 | 385.5
331.1602 | 46.9546 | -118.9586 | 385.9
331.1852 | 46.9547 | -118.9583 | 385.2
331.2102 | 46.9547 | -118.958 | 383.4
331.2352 | 46.9547 | -118.9576 | 383
331.2602 | 46.9548 | -118.9573 | 384.9
331.2852 | 46.9548 | -118.957 | 385.5
331.3102 | 46.9548 | -118.9567 | 385.3
331.3352 | 46.9549 | -118.9563 | 385.9
331.3602 | 46.9549 | -118.956 | 386.4
331.3852 | 46.955 | -118.9557 | 386.3
331.4102 | 46.955 | -118.9554 | 386.3
331.4352 | 46.9551 | -118.9551 | 386.3
331.4602 | 46.9551 | -118.9547 | 386.3
331.4852 | 46.9552 | -118.9544 | 386.2
331.5102 | 46.9553 | -118.9541 | 386
331.5352 | 46.9553 | -118.9538 | 385.6
331.5602 | 46.9554 | -118.9535 | 385.3
331.5852 | 46.9554 | -118.9532 | 385.1
331.6102 | 46.9555 | -118.9528 | 384.7
331.6352 | 46.9555 | -118.9525 | 384.3
331.6602 | 46.9556 | -118.9522 | 384
331.6852 | 46.9557 | -118.9519 | 384
331.7102 | 46.9557 | -118.9516 | 384.1
331.7352 | 46.9558 | -118.9513 | 383.9
331.7602 | 46.9558 | -118.9509 | 383.6
331.7852 | 46.9559 | -118.9506 | 383.4
331.8102 | 46.9559 | -118.9503 | 383.1
331.8352 | 46.956 | -118.95 | 382.7
331.8602 | 46.9561 | -118.9497 | 382.3
331.8852 | 46.9561 | -118.9493 | 382.1
331.9102 | 46.9562 | -118.949 | 382.1
331.9352 | 46.9562 | -118.9487 | 381.8
331.9602 | 46.9563 | -118.9484 | 381.5
331.9852 | 46.9564 | -118.9481 | 381.5
332.0102 | 46.9564 | -118.9478 | 381.5
332.0352 | 46.9565 | -118.9474 | 381.7
332.0602 | 46.9565 | -118.9471 | 381.7
332.0852 | 46.9566 | -118.9468 | 381.5
332.1102 | 46.9567 | -118.9465 | 381.3
332.1352 | 46.9567 | -118.9462 | 381.5
332.1602 | 46.9568 | -118.9459 | 381.6
332.1852 | 46.9568 | -118.9455 | 381.2
332.2102 | 46.9569 | -118.9452 | 380.4
332.2352 | 46.9569 | -118.9449 | 380
332.2602 | 46.957 | -118.9446 | 379.9
332.2852 | 46.9571 | -118.9443 | 379.5
332.3102 | 46.9571 | -118.944 | 378.4
332.3352 | 46.9572 | -118.9436 | 377.2
332.3602 | 46.9572 | -118.9433 | 376.7
332.3852 | 46.9573 | -118.943 | 377
332.4102 | 46.9574 | -118.9427 | 377.9
332.4352 | 46.9574 | -118.9424 | 377.3
332.4602 | 46.9575 | -118.9421 | 377.8
332.4852 | 46.9575 | -118.9417 | 378.8
332.5102 | 46.9576 | -118.9414 | 379.7
332.5352 | 46.9576 | -118.9411 | 380.2
332.5602 | 46.9577 | -118.9408 | 378.7
332.5852 | 46.9578 | -118.9405 | 377.1
332.6102 | 46.9578 | -118.9402 | 377.1
332.6352 | 46.9579 | -118.9398 | 378.7
332.6602 | 46.9579 | -118.9395 | 380
332.6852 | 46.958 | -118.9392 | 381.5
332.7102 | 46.958 | -118.9389 | 383.1
332.7352 | 46.9581 | -118.9386 | 384.5
332.7602 | 46.9582 | -118.9382 | 385.9
332.7852 | 46.9582 | -118.9379 | 387.4
332.8102 | 46.9583 | -118.9376 | 388.6
332.8352 | 46.9583 | -118.9373 | 389.6
332.8602 | 46.9584 | -118.937 | 390.1
332.8852 | 46.9584 | -118.9367 | 390
332.9102 | 46.9585 | -118.9363 | 390.3
332.9352 | 46.9586 | -118.936 | 390.2
332.9602 | 46.9586 | -118.9357 | 389.2
332.9852 | 46.9587 | -118.9354 | 388.2
333.0102 | 46.9587 | -118.9351 | 387.4
333.0352 | 46.9588 | -118.9348 | 387.1
333.0602 | 46.9588 | -118.9344 | 386.5
333.0852 | 46.9589 | -118.9341 | 385.6
333.1102 | 46.959 | -118.9338 | 384.7
333.1352 | 46.959 | -118.9335 | 384.1
333.1602 | 46.9591 | -118.9332 | 383.6
333.1852 | 46.9591 | -118.9328 | 382.9
333.2102 | 46.9592 | -118.9325 | 382.4
333.2352 | 46.9592 | -118.9322 | 382
333.2602 | 46.9593 | -118.9319 | 381.8
333.2852 | 46.9594 | -118.9316 | 381.7
333.3102 | 46.9594 | -118.9313 | 381.4
333.3352 | 46.9595 | -118.9309 | 381.5
333.3602 | 46.9595 | -118.9306 | 381.5
333.3852 | 46.9596 | -118.9303 | 381.5
333.4102 | 46.9596 | -118.93 | 381.3
333.4352 | 46.9597 | -118.9297 | 381.2
333.4602 | 46.9598 | -118.9293 | 381.5
333.4852 | 46.9598 | -118.929 | 381.9
333.5102 | 46.9599 | -118.9287 | 382.3
333.5352 | 46.9599 | -118.9284 | 382.7
333.5602 | 46.96 | -118.9281 | 383
333.5852 | 46.96 | -118.9278 | 383.3
333.6102 | 46.9601 | -118.9274 | 383.6
333.6352 | 46.9602 | -118.9271 | 383.7
333.6602 | 46.9602 | -118.9268 | 383.6
333.6852 | 46.9603 | -118.9265 | 383.3
333.7102 | 46.9603 | -118.9262 | 382.9
333.7352 | 46.9604 | -118.9259 | 382.7
333.7602 | 46.9604 | -118.9255 | 382.6
333.7852 | 46.9605 | -118.9252 | 382.7
333.8102 | 46.9606 | -118.9249 | 382.7
333.8352 | 46.9606 | -118.9246 | 382.6
333.8602 | 46.9607 | -118.9243 | 382.6
333.8852 | 46.9607 | -118.9239 | 382.5
333.9102 | 46.9608 | -118.9236 | 382.3
333.9352 | 46.9608 | -118.9233 | 382.2
333.9602 | 46.9609 | -118.923 | 382.2
333.9852 | 46.9609 | -118.9227 | 382
334.0102 | 46.961 | -118.9224 | 381.9
334.0352 | 46.9611 | -118.922 | 382
334.0602 | 46.9611 | -118.9217 | 381.8
334.0852 | 46.9612 | -118.9214 | 381.6
334.1102 | 46.9612 | -118.9211 | 381.6
334.1352 | 46.9613 | -118.9208 | 382
334.1602 | 46.9613 | -118.9204 | 382
334.1852 | 46.9614 | -118.9201 | 381.8
334.2102 | 46.9615 | -118.9198 | 382
334.2352 | 46.9615 | -118.9195 | 382
334.2602 | 46.9616 | -118.9192 | 381.9
334.2852 | 46.9616 | -118.9189 | 381.9
334.3102 | 46.9617 | -118.9185 | 381.6
334.3352 | 46.9617 | -118.9182 | 381.1
334.3602 | 46.9618 | -118.9179 | 381.9
334.3852 | 46.9619 | -118.9176 | 382.3
334.4102 | 46.9619 | -118.9173 | 382.2
334.4352 | 46.962 | -118.917 | 382.2
334.4602 | 46.962 | -118.9166 | 382.3
334.4852 | 46.9621 | -118.9163 | 382.4
334.5102 | 46.9621 | -118.916 | 382.6
334.5352 | 46.9622 | -118.9157 | 382.9
334.5602 | 46.9623 | -118.9154 | 383
334.5852 | 46.9623 | -118.915 | 383
334.6102 | 46.9624 | -118.9147 | 383.3
334.6352 | 46.9624 | -118.9144 | 383.8
334.6602 | 46.9625 | -118.9141 | 384.3
334.6852 | 46.9625 | -118.9138 | 384.4
334.7102 | 46.9626 | -118.9135 | 384.4
334.7352 | 46.9627 | -118.9131 | 384.3
334.7602 | 46.9627 | -118.9128 | 384.3
334.7852 | 46.9628 | -118.9125 | 384.4
334.8102 | 46.9628 | -118.9122 | 384.4
334.8352 | 46.9629 | -118.9119 | 384.5
334.8602 | 46.9629 | -118.9116 | 384.7
334.8852 | 46.963 | -118.9112 | 384.7
334.9102 | 46.9631 | -118.9109 | 384.4
334.9352 | 46.9631 | -118.9106 | 384
334.9602 | 46.9632 | -118.9103 | 383.9
334.9852 | 46.9632 | -118.91 | 384.2
335.0102 | 46.9633 | -118.9096 | 384.4
335.0352 | 46.9633 | -118.9093 | 384.7
335.0602 | 46.9634 | -118.909 | 384.6
335.0852 | 46.9634 | -118.9087 | 384.5
335.1102 | 46.9635 | -118.9084 | 384.4
335.1352 | 46.9635 | -118.908 | 384.4
335.1602 | 46.9635 | -118.9077 | 384.1
335.1852 | 46.9635 | -118.9074 | 383.7
335.2102 | 46.9636 | -118.9071 | 383.4
335.2352 | 46.9636 | -118.9067 | 383.6
335.2602 | 46.9636 | -118.9064 | 383.8
335.2852 | 46.9636 | -118.9061 | 383.8
335.3102 | 46.9636 | -118.9057 | 383.7
335.3352 | 46.9636 | -118.9054 | 383.9
335.3602 | 46.9636 | -118.9051 | 383.9
335.3852 | 46.9636 | -118.9048 | 383.9
335.4102 | 46.9636 | -118.9044 | 383.7
335.4352 | 46.9636 | -118.9041 | 383.7
335.4602 | 46.9636 | -118.9038 | 383.8
335.4852 | 46.9635 | -118.9034 | 384
335.5102 | 46.9635 | -118.9031 | 383.8
335.5352 | 46.9635 | -118.9028 | 383.3
335.5602 | 46.9635 | -118.9025 | 383.1
335.5852 | 46.9634 | -118.9021 | 383.1
335.6102 | 46.9634 | -118.9018 | 383
335.6352 | 46.9634 | -118.9015 | 382.9
335.6602 | 46.9633 | -118.9012 | 382.6
335.6852 | 46.9633 | -118.9008 | 382.7
335.7102 | 46.9633 | -118.9005 | 383.2
335.7352 | 46.9632 | -118.9002 | 383.4
335.7602 | 46.9632 | -118.8999 | 383.4
335.7852 | 46.9631 | -118.8996 | 383
335.8102 | 46.9631 | -118.8992 | 382.7
335.8352 | 46.963 | -118.8989 | 382.2
335.8602 | 46.963 | -118.8986 | 381.8
335.8852 | 46.9629 | -118.8983 | 382.4
335.9102 | 46.9629 | -118.898 | 383
335.9352 | 46.9628 | -118.8976 | 382.3
335.9602 | 46.9627 | -118.8973 | 381.6
335.9852 | 46.9627 | -118.897 | 382.7
336.0102 | 46.9626 | -118.8967 | 383.1
336.0352 | 46.9625 | -118.8964 | 383.3
336.0602 | 46.9625 | -118.8961 | 383.3
336.0852 | 46.9624 | -118.8957 | 383.9
336.1102 | 46.9624 | -118.8954 | 384.4
336.1352 | 46.9623 | -118.8951 | 385
336.1602 | 46.9622 | -118.8948 | 385.2
336.1852 | 46.9622 | -118.8945 | 385.8
336.2102 | 46.9621 | -118.8942 | 386.5
336.2352 | 46.9621 | -118.8939 | 386.4
336.2602 | 46.962 | -118.8935 | 386.4
336.2852 | 46.9619 | -118.8932 | 386.4
336.3102 | 46.9619 | -118.8929 | 386.3
336.3352 | 46.9618 | -118.8926 | 385.9
336.3602 | 46.9617 | -118.8923 | 385.7
336.3852 | 46.9617 | -118.892 | 385.8
336.4102 | 46.9616 | -118.8916 | 385.7
336.4352 | 46.9616 | -118.8913 | 384.8
336.4602 | 46.9615 | -118.891 | 381
336.4852 | 46.9614 | -118.8907 | 379.8
336.5102 | 46.9614 | -118.8904 | 384
336.5352 | 46.9613 | -118.8901 | 385.1
336.5602 | 46.9613 | -118.8897 | 385
336.5852 | 46.9612 | -118.8894 | 384.7
336.6102 | 46.9611 | -118.8891 | 384.4
336.6352 | 46.9611 | -118.8888 | 383.8
336.6602 | 46.961 | -118.8885 | 380.5
336.6852 | 46.961 | -118.8882 | 380.6
336.7102 | 46.9609 | -118.8878 | 382.7
336.7352 | 46.9608 | -118.8875 | 383.3
336.7602 | 46.9608 | -118.8872 | 383.8
336.7852 | 46.9607 | -118.8869 | 384.4
336.8102 | 46.9607 | -118.8866 | 384.8
336.8352 | 46.9606 | -118.8863 | 385.1
336.8602 | 46.9605 | -118.8859 | 385
336.8852 | 46.9605 | -118.8856 | 384.9
336.9102 | 46.9604 | -118.8853 | 383.5
336.9352 | 46.9604 | -118.885 | 382.7
336.9602 | 46.9603 | -118.8847 | 383.8
336.9852 | 46.9602 | -118.8844 | 383.8
337.0102 | 46.9602 | -118.884 | 383.6
337.0352 | 46.9601 | -118.8837 | 383.3
337.0602 | 46.96 | -118.8834 | 382.7
337.0852 | 46.96 | -118.8831 | 382.4
337.1102 | 46.9599 | -118.8828 | 382.5
337.1352 | 46.9599 | -118.8825 | 382.9
337.1602 | 46.9598 | -118.8822 | 382.8
337.1852 | 46.9597 | -118.8818 | 382.6
337.2102 | 46.9596 | -118.8815 | 382.3
337.2352 | 46.9596 | -118.8812 | 382.5
337.2602 | 46.9595 | -118.8809 | 382.5
337.2852 | 46.9594 | -118.8806 | 382.4
337.3102 | 46.9593 | -118.8803 | 382.7
337.3352 | 46.9592 | -118.88 | 382.1
337.3602 | 46.9591 | -118.8797 | 382.2
337.3852 | 46.959 | -118.8794 | 382.6
337.4102 | 46.9589 | -118.8792 | 382.3
337.4352 | 46.9588 | -118.8789 | 382.5
337.4602 | 46.9586 | -118.8786 | 382.2
337.4852 | 46.9585 | -118.8783 | 382.3
337.5102 | 46.9584 | -118.8781 | 382.6
337.5352 | 46.9583 | -118.8778 | 382.8
337.5602 | 46.9581 | -118.8775 | 383
337.5852 | 46.958 | -118.8773 | 383
337.6102 | 46.9578 | -118.877 | 382.8
337.6352 | 46.9577 | -118.8768 | 382.3
337.6602 | 46.9575 | -118.8766 | 382.4
337.6852 | 46.9574 | -118.8763 | 383.2
337.7102 | 46.9572 | -118.8761 | 383.8
337.7352 | 46.957 | -118.8759 | 384
337.7602 | 46.9569 | -118.8756 | 384.9
337.7852 | 46.9567 | -118.8754 | 385.4
337.8102 | 46.9565 | -118.8752 | 385.4
337.8352 | 46.9564 | -118.875 | 385.8
337.8602 | 46.9562 | -118.8748 | 386.3
337.8852 | 46.956 | -118.8745 | 386.5
337.9102 | 46.9559 | -118.8743 | 386.3
337.9352 | 46.9557 | -118.8741 | 386.5
337.9602 | 46.9555 | -118.8739 | 387
337.9852 | 46.9554 | -118.8737 | 386.8
338.0102 | 46.9552 | -118.8734 | 386.8
338.0352 | 46.955 | -118.8732 | 386.8
338.0602 | 46.9549 | -118.873 | 386.7
338.0852 | 46.9547 | -118.8727 | 386.1
338.1102 | 46.9546 | -118.8725 | 385.6
338.1352 | 46.9544 | -118.8722 | 385.3
338.1602 | 46.9543 | -118.872 | 385
338.1852 | 46.9542 | -118.8717 | 384.4
338.2102 | 46.954 | -118.8715 | 383.8
338.2352 | 46.9539 | -118.8712 | 382.6
338.2602 | 46.9538 | -118.8709 | 381.7
338.2852 | 46.9536 | -118.8707 | 380.8
338.3102 | 46.9535 | -118.8704 | 379.9
338.3352 | 46.9534 | -118.8701 | 379.5
338.3602 | 46.9533 | -118.8698 | 378.2
338.3852 | 46.9532 | -118.8695 | 377.5
338.4102 | 46.9531 | -118.8692 | 377.2
338.4352 | 46.953 | -118.8689 | 376.7
338.4602 | 46.9529 | -118.8686 | 377.4
338.4852 | 46.9528 | -118.8683 | 377.9
338.5102 | 46.9527 | -118.868 | 377.9
338.5352 | 46.9527 | -118.8677 | 379
338.5602 | 46.9526 | -118.8674 | 380.1
338.5852 | 46.9525 | -118.8671 | 380.2
338.6102 | 46.9524 | -118.8668 | 380.4
338.6352 | 46.9524 | -118.8665 | 380.9
338.6602 | 46.9523 | -118.8661 | 381.7
338.6852 | 46.9523 | -118.8658 | 382.1
338.7102 | 46.9522 | -118.8655 | 382.1
338.7352 | 46.9522 | -118.8652 | 382.4
338.7602 | 46.9521 | -118.8649 | 382.9
338.7852 | 46.9521 | -118.8645 | 383
338.8102 | 46.9521 | -118.8642 | 382.6
338.8352 | 46.952 | -118.8639 | 382.6
338.8602 | 46.952 | -118.8636 | 382.3
338.8852 | 46.952 | -118.8632 | 381.8
338.9102 | 46.952 | -118.8629 | 381.2
338.9352 | 46.952 | -118.8626 | 382.1
338.9602 | 46.952 | -118.8622 | 382.9
338.9852 | 46.9519 | -118.8619 | 383
339.0102 | 46.9519 | -118.8616 | 382.7
339.0352 | 46.9519 | -118.8613 | 382.5
339.0602 | 46.9519 | -118.8609 | 382.3
339.0852 | 46.9519 | -118.8606 | 382
339.1102 | 46.9519 | -118.8603 | 381.8
339.1352 | 46.9519 | -118.8599 | 381.5
339.1602 | 46.9519 | -118.8596 | 380.9
339.1852 | 46.9519 | -118.8593 | 380.3
339.2102 | 46.9519 | -118.859 | 380.2
339.2352 | 46.9518 | -118.8586 | 380.5
339.2602 | 46.9518 | -118.8583 | 380.8
339.2852 | 46.9518 | -118.858 | 381.4
339.3102 | 46.9518 | -118.8577 | 382.7
339.3352 | 46.9518 | -118.8573 | 383.3
339.3602 | 46.9518 | -118.857 | 382.7
339.3852 | 46.9518 | -118.8567 | 382.6
339.4102 | 46.9518 | -118.8563 | 382.4
339.4352 | 46.9518 | -118.856 | 382.6
339.4602 | 46.9517 | -118.8557 | 382.6
339.4852 | 46.9517 | -118.8554 | 382.5
339.5102 | 46.9517 | -118.855 | 382.5
339.5352 | 46.9517 | -118.8547 | 382.3
339.5602 | 46.9517 | -118.8544 | 382.5
339.5852 | 46.9516 | -118.854 | 382.4
339.6102 | 46.9516 | -118.8537 | 382.4
339.6352 | 46.9516 | -118.8534 | 382.4
339.6602 | 46.9515 | -118.8531 | 381.9
339.6852 | 46.9515 | -118.8527 | 381.7
339.7102 | 46.9515 | -118.8524 | 381.9
339.7352 | 46.9514 | -118.8521 | 382.3
339.7602 | 46.9514 | -118.8518 | 382.2
339.7852 | 46.9514 | -118.8515 | 382
339.8102 | 46.9513 | -118.8511 | 381.7
339.8352 | 46.9513 | -118.8508 | 381.6
339.8602 | 46.9512 | -118.8505 | 381.4
339.8852 | 46.9512 | -118.8502 | 381.4
339.9102 | 46.9511 | -118.8498 | 381.4
339.9352 | 46.9511 | -118.8495 | 380.9
339.9602 | 46.951 | -118.8492 | 381.3
339.9852 | 46.951 | -118.8489 | 381.3
340.0102 | 46.9509 | -118.8486 | 380.6
340.0352 | 46.9509 | -118.8483 | 381
340.0602 | 46.9508 | -118.8479 | 381.4
340.0852 | 46.9508 | -118.8476 | 381
340.1102 | 46.9507 | -118.8473 | 381.4
340.1352 | 46.9506 | -118.847 | 381.8
340.1602 | 46.9506 | -118.8467 | 381.5
340.1852 | 46.9505 | -118.8463 | 381.5
340.2102 | 46.9504 | -118.846 | 381.6
340.2352 | 46.9504 | -118.8457 | 381.5
340.2602 | 46.9503 | -118.8454 | 381.3
340.2852 | 46.9502 | -118.8451 | 381.5
340.3102 | 46.9502 | -118.8448 | 381.4
340.3352 | 46.9501 | -118.8445 | 381.4
340.3602 | 46.95 | -118.8442 | 381.3
340.3852 | 46.95 | -118.8439 | 381
340.4102 | 46.9499 | -118.8435 | 380.8
340.4352 | 46.9498 | -118.8432 | 380.9
340.4602 | 46.9497 | -118.8429 | 380.9
340.4852 | 46.9496 | -118.8426 | 380.9
340.5102 | 46.9495 | -118.8423 | 380.4
340.5352 | 46.9495 | -118.842 | 380.1
340.5602 | 46.9494 | -118.8417 | 380.2
340.5852 | 46.9493 | -118.8414 | 380.4
340.6102 | 46.9492 | -118.8411 | 380.1
340.6352 | 46.9491 | -118.8408 | 380
340.6602 | 46.949 | -118.8405 | 380.3
340.6852 | 46.9489 | -118.8402 | 380.1
340.7102 | 46.9488 | -118.8399 | 380.1
340.7352 | 46.9487 | -118.8396 | 380.2
340.7602 | 46.9487 | -118.8393 | 379.9
340.7852 | 46.9486 | -118.839 | 379.7
340.8102 | 46.9485 | -118.8387 | 379.8
340.8352 | 46.9484 | -118.8384 | 379.8
340.8602 | 46.9483 | -118.8381 | 379.9
340.8852 | 46.9482 | -118.8378 | 379.9
340.9102 | 46.9481 | -118.8375 | 379.7
340.9352 | 46.948 | -118.8373 | 379.4
340.9602 | 46.9478 | -118.837 | 379.3
340.9852 | 46.9477 | -118.8367 | 378.9
341.0102 | 46.9476 | -118.8364 | 378.8
341.0352 | 46.9475 | -118.8361 | 379
341.0602 | 46.9474 | -118.8358 | 378.9
341.0852 | 46.9473 | -118.8355 | 379.1
341.1102 | 46.9472 | -118.8352 | 379
341.1352 | 46.9471 | -118.8349 | 378.9
341.1602 | 46.947 | -118.8346 | 379.2
341.1852 | 46.9469 | -118.8343 | 379
341.2102 | 46.9468 | -118.834 | 379.2
341.2352 | 46.9467 | -118.8337 | 379.2
341.2602 | 46.9466 | -118.8335 | 379.1
341.2852 | 46.9465 | -118.8332 | 379.6
341.3102 | 46.9464 | -118.8329 | 379.3
341.3352 | 46.9463 | -118.8326 | 379.2
341.3602 | 46.9462 | -118.8323 | 379.4
341.3852 | 46.9461 | -118.832 | 379.3
341.4102 | 46.946 | -118.8317 | 379.5
341.4352 | 46.9459 | -118.8314 | 379.6
341.4602 | 46.9458 | -118.8311 | 379.4
341.4852 | 46.9457 | -118.8308 | 379.6
341.5102 | 46.9456 | -118.8305 | 379.4
341.5352 | 46.9455 | -118.8302 | 379.3
341.5602 | 46.9454 | -118.8299 | 379.5
341.5852 | 46.9453 | -118.8297 | 379.4
341.6102 | 46.9452 | -118.8294 | 379.5
341.6352 | 46.9451 | -118.8291 | 379.7
341.6602 | 46.945 | -118.8288 | 379.6
341.6852 | 46.9449 | -118.8285 | 379.7
341.7102 | 46.9448 | -118.8282 | 379.7
341.7352 | 46.9447 | -118.8279 | 379.6
341.7602 | 46.9446 | -118.8276 | 380
341.7852 | 46.9445 | -118.8273 | 379.8
341.8102 | 46.9444 | -118.827 | 379.8
341.8352 | 46.9443 | -118.8267 | 380
341.8602 | 46.9442 | -118.8264 | 379.8
341.8852 | 46.9441 | -118.8261 | 379.9
341.9102 | 46.944 | -118.8258 | 380
341.9352 | 46.9439 | -118.8256 | 380
341.9602 | 46.9438 | -118.8253 | 380.3
341.9852 | 46.9437 | -118.825 | 380.3
342.0102 | 46.9436 | -118.8247 | 380.3
342.0352 | 46.9434 | -118.8244 | 380.5
342.0602 | 46.9433 | -118.8241 | 380.5
342.0852 | 46.9432 | -118.8238 | 380.5
342.1102 | 46.9431 | -118.8235 | 380.7
342.1352 | 46.943 | -118.8232 | 380.6
342.1602 | 46.9429 | -118.8229 | 380.6
342.1852 | 46.9428 | -118.8226 | 380.8
342.2102 | 46.9427 | -118.8223 | 380.6
342.2352 | 46.9426 | -118.8221 | 380.8
342.2602 | 46.9425 | -118.8218 | 380.8
342.2852 | 46.9424 | -118.8215 | 380.7
342.3102 | 46.9423 | -118.8212 | 380.8
342.3352 | 46.9422 | -118.8209 | 380.8
342.3602 | 46.9421 | -118.8206 | 380.9
342.3852 | 46.942 | -118.8203 | 380.9
342.4102 | 46.9419 | -118.82 | 380.9
342.4352 | 46.9418 | -118.8197 | 381
342.4602 | 46.9417 | -118.8194 | 381
342.4852 | 46.9416 | -118.8191 | 381
342.5102 | 46.9415 | -118.8189 | 381.1
342.5352 | 46.9414 | -118.8186 | 381.1
342.5602 | 46.9413 | -118.8183 | 381.1
342.5852 | 46.9412 | -118.818 | 381.2
342.6102 | 46.9411 | -118.8177 | 381.1
342.6352 | 46.941 | -118.8174 | 381.3
342.6602 | 46.9408 | -118.8171 | 381.3
342.6852 | 46.9407 | -118.8168 | 381.3
342.7102 | 46.9406 | -118.8165 | 381.3
342.7352 | 46.9405 | -118.8162 | 381.3
342.7602 | 46.9404 | -118.8159 | 381.4
342.7852 | 46.9403 | -118.8157 | 381.5
342.8102 | 46.9402 | -118.8154 | 381.3
342.8352 | 46.9401 | -118.8151 | 381.4
342.8602 | 46.94 | -118.8148 | 381.5
342.8852 | 46.9399 | -118.8145 | 381.5
342.9102 | 46.9398 | -118.8142 | 381.6
342.9352 | 46.9397 | -118.8139 | 381.5
342.9602 | 46.9396 | -118.8136 | 381.6
342.9852 | 46.9395 | -118.8133 | 381.6
343.0102 | 46.9394 | -118.813 | 381.5
343.0352 | 46.9393 | -118.8127 | 381.7
343.0602 | 46.9392 | -118.8124 | 381.7
343.0852 | 46.9391 | -118.8122 | 381.6
343.1102 | 46.939 | -118.8119 | 381.8
343.1352 | 46.9389 | -118.8116 | 381.8
343.1602 | 46.9388 | -118.8113 | 381.9
343.1852 | 46.9387 | -118.811 | 381.9
343.2102 | 46.9386 | -118.8107 | 381.6
343.2352 | 46.9385 | -118.8104 | 380.9
343.2602 | 46.9384 | -118.8101 | 381.1
343.2852 | 46.9383 | -118.8098 | 381.4
343.3102 | 46.9382 | -118.8095 | 381.7
343.3352 | 46.9381 | -118.8092 | 381.7
343.3602 | 46.938 | -118.8089 | 381.7
343.3852 | 46.9378 | -118.8087 | 381.8
343.4102 | 46.9377 | -118.8084 | 381.6
343.4352 | 46.9376 | -118.8081 | 381.7
343.4602 | 46.9375 | -118.8078 | 381.8
343.4852 | 46.9374 | -118.8075 | 381.7
343.5102 | 46.9373 | -118.8072 | 381.8
343.5352 | 46.9372 | -118.8069 | 381.7
343.5602 | 46.9371 | -118.8066 | 381.7
343.5852 | 46.937 | -118.8063 | 381.8
343.6102 | 46.9369 | -118.806 | 381.8
343.6352 | 46.9368 | -118.8057 | 381.9
343.6602 | 46.9367 | -118.8054 | 382.2
343.6852 | 46.9366 | -118.8051 | 382.1
343.7102 | 46.9365 | -118.8049 | 382
343.7352 | 46.9364 | -118.8046 | 382.2
343.7602 | 46.9363 | -118.8043 | 382.1
343.7852 | 46.9362 | -118.804 | 382.6
343.8102 | 46.9361 | -118.8037 | 383.8
343.8352 | 46.936 | -118.8034 | 383.9
343.8602 | 46.9359 | -118.8031 | 383.1
343.8852 | 46.9358 | -118.8028 | 382.9
343.9102 | 46.9357 | -118.8025 | 383.8
343.9352 | 46.9356 | -118.8022 | 384.2
343.9602 | 46.9355 | -118.8019 | 383.9
343.9852 | 46.9354 | -118.8016 | 383.4
344.0102 | 46.9353 | -118.8014 | 383.7
344.0352 | 46.9352 | -118.8011 | 384.4
344.0602 | 46.9351 | -118.8008 | 384.2
344.0852 | 46.935 | -118.8005 | 384
344.1102 | 46.9349 | -118.8002 | 383.5
344.1352 | 46.9348 | -118.7999 | 383
344.1602 | 46.9347 | -118.7996 | 383.8
344.1852 | 46.9346 | -118.7993 | 384.7
344.2102 | 46.9345 | -118.799 | 384.2
344.2352 | 46.9344 | -118.7987 | 383.2
344.2602 | 46.9343 | -118.7984 | 382.6
344.2852 | 46.9341 | -118.7981 | 382.6
344.3102 | 46.934 | -118.7978 | 382.5
344.3352 | 46.9339 | -118.7976 | 382.6
344.3602 | 46.9338 | -118.7973 | 382.7
344.3852 | 46.9337 | -118.797 | 382.9
344.4102 | 46.9336 | -118.7967 | 382.8
344.4352 | 46.9335 | -118.7964 | 382.7
344.4602 | 46.9334 | -118.7961 | 382.8
344.4852 | 46.9333 | -118.7958 | 382.7
344.5102 | 46.9332 | -118.7955 | 382.6
344.5352 | 46.9331 | -118.7952 | 382.8
344.5602 | 46.933 | -118.7949 | 382.9
344.5852 | 46.9329 | -118.7946 | 382.9
344.6102 | 46.9328 | -118.7943 | 382.9
344.6352 | 46.9327 | -118.794 | 382.7
344.6602 | 46.9326 | -118.7938 | 382.9
344.6852 | 46.9325 | -118.7935 | 382.9
344.7102 | 46.9324 | -118.7932 | 382.8
344.7352 | 46.9323 | -118.7929 | 383
344.7602 | 46.9322 | -118.7926 | 382.9
344.7852 | 46.9321 | -118.7923 | 382.9
344.8102 | 46.932 | -118.792 | 383.3
344.8352 | 46.9319 | -118.7917 | 383.4
344.8602 | 46.9318 | -118.7914 | 383.2
344.8852 | 46.9317 | -118.7911 | 383.3
344.9102 | 46.9316 | -118.7908 | 383.2
344.9352 | 46.9315 | -118.7905 | 383.3
344.9602 | 46.9314 | -118.7902 | 383.4
344.9852 | 46.9313 | -118.79 | 383.4
345.0102 | 46.9312 | -118.7897 | 383.6
345.0352 | 46.9311 | -118.7894 | 383.7
345.0602 | 46.931 | -118.7891 | 383.8
345.0852 | 46.9309 | -118.7888 | 384
345.1102 | 46.9308 | -118.7885 | 384
345.1352 | 46.9307 | -118.7882 | 384.4
345.1602 | 46.9306 | -118.7879 | 384.3
345.1852 | 46.9305 | -118.7876 | 384.3
345.2102 | 46.9304 | -118.7873 | 384.2
345.2352 | 46.9303 | -118.787 | 384.3
345.2602 | 46.9302 | -118.7867 | 384.3
345.2852 | 46.9301 | -118.7864 | 384.3
345.3102 | 46.93 | -118.7862 | 384.2
345.3352 | 46.9299 | -118.7859 | 384.1
345.3602 | 46.9298 | -118.7856 | 384.1
345.3852 | 46.9297 | -118.7853 | 384
345.4102 | 46.9295 | -118.785 | 384.2
345.4352 | 46.9294 | -118.7847 | 384.1
345.4602 | 46.9293 | -118.7844 | 384.1
345.4852 | 46.9292 | -118.7841 | 384.2
345.5102 | 46.9291 | -118.7838 | 383.8
345.5352 | 46.929 | -118.7835 | 383.5
345.5602 | 46.9289 | -118.7832 | 384
345.5852 | 46.9288 | -118.7829 | 384.2
345.6102 | 46.9287 | -118.7826 | 384.4
345.6352 | 46.9286 | -118.7823 | 384.3
345.6602 | 46.9285 | -118.7821 | 384.3
345.6852 | 46.9284 | -118.7818 | 384.4
345.7102 | 46.9283 | -118.7815 | 384.4
345.7352 | 46.9282 | -118.7812 | 384.5
345.7602 | 46.9281 | -118.7809 | 384.5
345.7852 | 46.928 | -118.7806 | 384.5
345.8102 | 46.9279 | -118.7803 | 384.7
345.8352 | 46.9278 | -118.78 | 384.6
345.8602 | 46.9277 | -118.7797 | 384.2
345.8852 | 46.9276 | -118.7794 | 384.4
345.9102 | 46.9275 | -118.7791 | 384.7
345.9352 | 46.9274 | -118.7788 | 384.7
345.9602 | 46.9273 | -118.7786 | 384.7
345.9852 | 46.9272 | -118.7783 | 384.6
346.0102 | 46.9271 | -118.778 | 384.6
346.0352 | 46.927 | -118.7777 | 384.7
346.0602 | 46.9269 | -118.7774 | 384.7
346.0852 | 46.9268 | -118.7771 | 384.9
346.1102 | 46.9267 | -118.7768 | 384.7
346.1352 | 46.9266 | -118.7765 | 384.5
346.1602 | 46.9265 | -118.7762 | 384.8
346.1852 | 46.9264 | -118.7759 | 384.8
346.2102 | 46.9263 | -118.7756 | 385
346.2352 | 46.9262 | -118.7753 | 385.1
346.2602 | 46.9261 | -118.7751 | 385.2
346.2852 | 46.9259 | -118.7748 | 385.3
346.3102 | 46.9258 | -118.7745 | 385.4
346.3352 | 46.9257 | -118.7742 | 385.4
346.3602 | 46.9256 | -118.7739 | 385.5
346.3852 | 46.9255 | -118.7736 | 385.5
346.4102 | 46.9254 | -118.7733 | 385.5
346.4352 | 46.9253 | -118.773 | 385.7
346.4602 | 46.9252 | -118.7727 | 385.6
346.4852 | 46.9251 | -118.7724 | 385.7
346.5102 | 46.925 | -118.7721 | 385.8
346.5352 | 46.9249 | -118.7718 | 385.8
346.5602 | 46.9248 | -118.7716 | 386
346.5852 | 46.9247 | -118.7713 | 386
346.6102 | 46.9246 | -118.771 | 386.1
346.6352 | 46.9245 | -118.7707 | 386.2
346.6602 | 46.9244 | -118.7704 | 386.2
346.6852 | 46.9243 | -118.7701 | 386.4
346.7102 | 46.9242 | -118.7698 | 386.6
346.7352 | 46.9241 | -118.7695 | 386.7
346.7602 | 46.924 | -118.7692 | 386.9
346.7852 | 46.9239 | -118.7689 | 386.9
346.8102 | 46.9238 | -118.7686 | 387
346.8352 | 46.9237 | -118.7683 | 387.2
346.8602 | 46.9236 | -118.768 | 387.1
346.8852 | 46.9236 | -118.7677 | 387.1
346.9102 | 46.9235 | -118.7674 | 387.3
346.9352 | 46.9234 | -118.7671 | 387.1
346.9602 | 46.9233 | -118.7668 | 387.1
346.9852 | 46.9232 | -118.7665 | 386.9
347.0102 | 46.9231 | -118.7662 | 386.9
347.0352 | 46.9231 | -118.7659 | 386.9
347.0602 | 46.923 | -118.7656 | 387
347.0852 | 46.9229 | -118.7652 | 387.3
347.1102 | 46.9229 | -118.7649 | 387.5
347.1352 | 46.9228 | -118.7646 | 387.5
347.1602 | 46.9228 | -118.7643 | 387.4
347.1852 | 46.9227 | -118.764 | 387.3
347.2102 | 46.9227 | -118.7637 | 387.3
347.2352 | 46.9226 | -118.7633 | 386.9
347.2602 | 46.9226 | -118.763 | 385.9
347.2852 | 46.9225 | -118.7627 | 386
347.3102 | 46.9225 | -118.7624 | 387.1
347.3352 | 46.9224 | -118.762 | 387.6
347.3602 | 46.9224 | -118.7617 | 387.8
347.3852 | 46.9224 | -118.7614 | 387.9
347.4102 | 46.9224 | -118.7611 | 387.6
347.4352 | 46.9223 | -118.7607 | 387.7
347.4602 | 46.9223 | -118.7604 | 388.2
347.4852 | 46.9223 | -118.7601 | 388.4
347.5101 | 46.9223 | -118.7598 | 388.6
347.5351 | 46.9223 | -118.7594 | 388.6
347.5601 | 46.9223 | -118.7591 | 388.7
347.5851 | 46.9223 | -118.7588 | 388.5
347.6101 | 46.9223 | -118.7584 | 388.4
347.6351 | 46.9223 | -118.7581 | 388.6
347.6601 | 46.9223 | -118.7578 | 388.8
347.6851 | 46.9223 | -118.7575 | 388.8
347.7101 | 46.9223 | -118.7571 | 389.4
347.7351 | 46.9223 | -118.7568 | 390.2
347.7601 | 46.9223 | -118.7565 | 390.7
347.7851 | 46.9223 | -118.7561 | 391
347.8101 | 46.9224 | -118.7558 | 391.3
347.8351 | 46.9224 | -118.7555 | 391.1
347.8601 | 46.9224 | -118.7552 | 390.3
347.8851 | 46.9225 | -118.7548 | 389.9
347.9101 | 46.9225 | -118.7545 | 390.2
347.9351 | 46.9225 | -118.7542 | 390.3
347.9601 | 46.9226 | -118.7539 | 390.4
347.9851 | 46.9226 | -118.7536 | 390.6
348.0101 | 46.9227 | -118.7532 | 390.8
348.0351 | 46.9227 | -118.7529 | 390.8
348.0601 | 46.9228 | -118.7526 | 390.8
348.0851 | 46.9228 | -118.7523 | 390.7
348.1101 | 46.9229 | -118.752 | 390.9
348.1351 | 46.923 | -118.7517 | 391.2
348.1601 | 46.923 | -118.7513 | 391.1
348.1851 | 46.9231 | -118.751 | 391
348.2101 | 46.9232 | -118.7507 | 391
348.2351 | 46.9233 | -118.7504 | 390.9
348.2601 | 46.9234 | -118.7501 | 390.7
348.2851 | 46.9235 | -118.7498 | 390.5
348.3101 | 46.9236 | -118.7495 | 390.2
348.3351 | 46.9236 | -118.7492 | 390.2
348.3601 | 46.9237 | -118.7489 | 390.1
348.3851 | 46.9239 | -118.7486 | 390
348.4101 | 46.924 | -118.7483 | 390
348.4351 | 46.9241 | -118.7481 | 390.1
348.4601 | 46.9242 | -118.7478 | 390.1
348.4851 | 46.9243 | -118.7475 | 390
348.5101 | 46.9244 | -118.7472 | 390.1
348.5351 | 46.9245 | -118.7469 | 390.4
348.5601 | 46.9246 | -118.7466 | 390.4
348.5851 | 46.9247 | -118.7463 | 391.1
348.6101 | 46.9248 | -118.746 | 391.2
348.6351 | 46.9249 | -118.7458 | 391.4
348.6601 | 46.925 | -118.7455 | 391.9
348.6851 | 46.9252 | -118.7452 | 391.5
348.7101 | 46.9253 | -118.7449 | 391.9
348.7351 | 46.9254 | -118.7446 | 391.7
348.7601 | 46.9255 | -118.7443 | 391.7
348.7851 | 46.9256 | -118.7441 | 390.7
348.8101 | 46.9257 | -118.7438 | 390.3
348.8351 | 46.9258 | -118.7435 | 390
348.8601 | 46.926 | -118.7432 | 390.2
348.8851 | 46.9261 | -118.7429 | 390.4
348.9101 | 46.9262 | -118.7427 | 390.6
348.9351 | 46.9263 | -118.7424 | 390.7
348.9601 | 46.9265 | -118.7421 | 390.8
348.9851 | 46.9266 | -118.7419 | 391
349.0101 | 46.9267 | -118.7416 | 391.5
349.0351 | 46.9269 | -118.7413 | 391.6
349.0601 | 46.927 | -118.7411 | 391.8
349.0851 | 46.9272 | -118.7408 | 391.9
349.1101 | 46.9273 | -118.7406 | 391.7
349.1351 | 46.9275 | -118.7404 | 391.3
349.1601 | 46.9276 | -118.7401 | 391.2
349.1851 | 46.9278 | -118.7399 | 391.6
349.2101 | 46.928 | -118.7397 | 391.8
349.2351 | 46.9281 | -118.7395 | 391.8
349.2601 | 46.9283 | -118.7392 | 391.9
349.2851 | 46.9284 | -118.739 | 392.2
349.3101 | 46.9286 | -118.7388 | 393
349.3351 | 46.9288 | -118.7386 | 393.6
349.3601 | 46.9289 | -118.7383 | 394
349.3851 | 46.9291 | -118.7381 | 394.2
349.4101 | 46.9293 | -118.7379 | 394.2
349.4351 | 46.9294 | -118.7377 | 394.4
349.4601 | 46.9296 | -118.7375 | 394
349.4851 | 46.9298 | -118.7372 | 392.6
349.5101 | 46.9299 | -118.737 | 392.1
349.5351 | 46.9301 | -118.7368 | 392.5
349.5601 | 46.9303 | -118.7366 | 393.7
349.5851 | 46.9304 | -118.7363 | 394.3
349.6101 | 46.9306 | -118.7361 | 394.2
349.6351 | 46.9308 | -118.7359 | 394
349.6601 | 46.9309 | -118.7357 | 393.6
349.6851 | 46.9311 | -118.7355 | 392.6
349.7101 | 46.9313 | -118.7352 | 392
349.7351 | 46.9314 | -118.735 | 392.1
349.7601 | 46.9316 | -118.7348 | 392.4
349.7851 | 46.9318 | -118.7346 | 392.1
349.8101 | 46.9319 | -118.7344 | 391.4
349.8351 | 46.9321 | -118.7341 | 391
349.8601 | 46.9323 | -118.7339 | 391.1
349.8851 | 46.9324 | -118.7337 | 391.5
349.9101 | 46.9326 | -118.7335 | 392.1
349.9351 | 46.9328 | -118.7333 | 392.3
349.9601 | 46.9329 | -118.733 | 393.2
349.9851 | 46.9331 | -118.7328 | 393.6
350.0101 | 46.9333 | -118.7326 | 393.7
350.0351 | 46.9334 | -118.7324 | 393.8
350.0601 | 46.9336 | -118.7322 | 393.8
350.0851 | 46.9338 | -118.7319 | 393.8
350.1101 | 46.9339 | -118.7317 | 393.8
350.1351 | 46.9341 | -118.7315 | 393.8
350.1601 | 46.9343 | -118.7313 | 393.8
350.1851 | 46.9344 | -118.731 | 393.7
350.2101 | 46.9346 | -118.7308 | 393.5
350.2351 | 46.9348 | -118.7306 | 393.1
350.2601 | 46.9349 | -118.7304 | 392.6
350.2851 | 46.9351 | -118.7302 | 392.7
350.3101 | 46.9353 | -118.7299 | 392.5
350.3351 | 46.9354 | -118.7297 | 392.9
350.3601 | 46.9356 | -118.7295 | 393.2
350.3851 | 46.9358 | -118.7293 | 393.1
350.4101 | 46.9359 | -118.7291 | 393.3
350.4351 | 46.9361 | -118.7289 | 393.2
350.4601 | 46.9363 | -118.7286 | 393.2
350.4851 | 46.9364 | -118.7284 | 393.2
350.5101 | 46.9366 | -118.7282 | 393.3
350.5351 | 46.9368 | -118.728 | 393.5
350.5601 | 46.9369 | -118.7278 | 393.4
350.5851 | 46.9371 | -118.7275 | 393.5
350.6101 | 46.9373 | -118.7273 | 393.3
350.6351 | 46.9374 | -118.7271 | 393.4
350.6601 | 46.9376 | -118.7269 | 393.6
350.6851 | 46.9378 | -118.7267 | 393.5
350.7101 | 46.9379 | -118.7264 | 393.7
350.7351 | 46.9381 | -118.7262 | 393.7
350.7601 | 46.9383 | -118.726 | 393.8
350.7851 | 46.9384 | -118.7258 | 393.5
350.8101 | 46.9386 | -118.7256 | 393.4
350.8351 | 46.9388 | -118.7253 | 393.8
350.8601 | 46.9389 | -118.7251 | 394
350.8851 | 46.9391 | -118.7249 | 393.9
350.9101 | 46.9393 | -118.7247 | 394
350.9351 | 46.9394 | -118.7245 | 393.9
350.9601 | 46.9396 | -118.7242 | 394
350.9851 | 46.9398 | -118.724 | 394.2
351.0101 | 46.9399 | -118.7238 | 394.1
351.0351 | 46.9401 | -118.7236 | 394.1
351.0601 | 46.9403 | -118.7234 | 394
351.0851 | 46.9404 | -118.7231 | 394.2
351.1101 | 46.9406 | -118.7229 | 394.2
351.1351 | 46.9408 | -118.7227 | 394.1
351.1601 | 46.9409 | -118.7225 | 394.2
351.1851 | 46.9411 | -118.7223 | 394.2
351.2101 | 46.9413 | -118.722 | 394.4
351.2351 | 46.9414 | -118.7218 | 394.4
351.2601 | 46.9416 | -118.7216 | 394.3
351.2851 | 46.9418 | -118.7214 | 394.5
351.3101 | 46.9419 | -118.7212 | 394.4
351.3351 | 46.9421 | -118.7209 | 394.6
351.3601 | 46.9423 | -118.7207 | 394.6
351.3851 | 46.9424 | -118.7205 | 394.6
351.4101 | 46.9426 | -118.7203 | 394.7
351.4351 | 46.9428 | -118.7201 | 394.6
351.4601 | 46.9429 | -118.7198 | 394.9
351.4851 | 46.9431 | -118.7196 | 394.8
351.5101 | 46.9433 | -118.7194 | 394.8
351.5351 | 46.9434 | -118.7192 | 395.2
351.5601 | 46.9436 | -118.719 | 395.3
351.5851 | 46.9438 | -118.7187 | 395.6
351.6101 | 46.9439 | -118.7185 | 395.6
351.6351 | 46.9441 | -118.7183 | 395.5
351.6601 | 46.9443 | -118.7181 | 395.7
351.6851 | 46.9445 | -118.7179 | 395.6
351.7101 | 46.9446 | -118.7176 | 395.9
351.7351 | 46.9448 | -118.7174 | 395.9
351.7601 | 46.945 | -118.7172 | 395.8
351.7851 | 46.9451 | -118.717 | 396
351.8101 | 46.9453 | -118.7168 | 396
351.8351 | 46.9455 | -118.7165 | 396.3
351.8601 | 46.9456 | -118.7163 | 395.8
351.8851 | 46.9458 | -118.7161 | 395.2
351.9101 | 46.946 | -118.7159 | 395.5
351.9351 | 46.9461 | -118.7157 | 396.3
351.9601 | 46.9463 | -118.7154 | 396.6
351.9851 | 46.9465 | -118.7152 | 396.4
352.0101 | 46.9466 | -118.715 | 396.3
352.0351 | 46.9468 | -118.7148 | 396.5
352.0601 | 46.947 | -118.7146 | 396.4
352.0851 | 46.9471 | -118.7143 | 396.6
352.1101 | 46.9473 | -118.7141 | 396.6
352.1351 | 46.9475 | -118.7139 | 396.5
352.1601 | 46.9476 | -118.7137 | 396.9
352.1851 | 46.9478 | -118.7134 | 396.8
352.2101 | 46.948 | -118.7132 | 397.2
352.2351 | 46.9481 | -118.713 | 397.1
352.2601 | 46.9483 | -118.7128 | 397
352.2851 | 46.9485 | -118.7126 | 397.3
352.3101 | 46.9486 | -118.7123 | 397.2
352.3351 | 46.9488 | -118.7121 | 397.4
352.3601 | 46.9489 | -118.7119 | 397.5
352.3851 | 46.9491 | -118.7117 | 397.5
352.4101 | 46.9493 | -118.7115 | 397.8
352.4351 | 46.9494 | -118.7112 | 397.7
352.4601 | 46.9496 | -118.711 | 398
352.4851 | 46.9498 | -118.7108 | 398
352.5101 | 46.9499 | -118.7106 | 398
352.5351 | 46.9501 | -118.7104 | 398.4
352.5601 | 46.9503 | -118.7101 | 398.2
352.5851 | 46.9504 | -118.7099 | 398.4
352.6101 | 46.9506 | -118.7097 | 398.4
352.6351 | 46.9508 | -118.7095 | 398.4
352.6601 | 46.9509 | -118.7092 | 398.8
352.6851 | 46.9511 | -118.709 | 398.6
352.7101 | 46.9513 | -118.7088 | 398.7
352.7351 | 46.9514 | -118.7086 | 398.7
352.7601 | 46.9516 | -118.7084 | 398.7
352.7851 | 46.9518 | -118.7081 | 399.1
352.8101 | 46.9519 | -118.7079 | 399.2
352.8351 | 46.9521 | -118.7077 | 399.7
352.8601 | 46.9523 | -118.7075 | 400.3
352.8851 | 46.9524 | -118.7073 | 401.5
352.9101 | 46.9526 | -118.707 | 402
352.9351 | 46.9528 | -118.7068 | 403.1
352.9601 | 46.953 | -118.7066 | 403.4
352.9851 | 46.9531 | -118.7064 | 404.2
353.0101 | 46.9533 | -118.7062 | 404.2
353.0351 | 46.9535 | -118.706 | 403.6
353.0601 | 46.9536 | -118.7057 | 404.2
353.0851 | 46.9538 | -118.7055 | 404.3
353.1101 | 46.954 | -118.7053 | 404.4
353.1351 | 46.9541 | -118.7051 | 404.4
353.1601 | 46.9543 | -118.7049 | 404.4
353.1851 | 46.9545 | -118.7047 | 405
353.2101 | 46.9546 | -118.7044 | 405
353.2351 | 46.9548 | -118.7042 | 405
353.2601 | 46.955 | -118.704 | 405.1
353.2851 | 46.9551 | -118.7038 | 404.9
353.3101 | 46.9553 | -118.7035 | 405.5
353.3351 | 46.9554 | -118.7033 | 405.3
353.3601 | 46.9556 | -118.703 | 405.5
353.3851 | 46.9557 | -118.7028 | 405.4
353.4101 | 46.9559 | -118.7025 | 405.6
353.4351 | 46.956 | -118.7023 | 405.4
353.4601 | 46.9561 | -118.702 | 405.6
353.4851 | 46.9563 | -118.7017 | 405.2
353.5101 | 46.9564 | -118.7015 | 405.3
353.5351 | 46.9565 | -118.7012 | 405.1
353.5601 | 46.9567 | -118.7009 | 405.4
353.5851 | 46.9568 | -118.7007 | 405.4
353.6101 | 46.9569 | -118.7004 | 406
353.6351 | 46.957 | -118.7001 | 405.8
353.6601 | 46.9572 | -118.6998 | 406
353.6851 | 46.9573 | -118.6996 | 406.1
353.7101 | 46.9574 | -118.6993 | 406.5
353.7351 | 46.9575 | -118.699 | 406.5
353.7601 | 46.9577 | -118.6987 | 406.4
353.7851 | 46.9578 | -118.6985 | 406.7
353.8101 | 46.9579 | -118.6982 | 406.7
353.8351 | 46.958 | -118.6979 | 406.7
353.8601 | 46.9582 | -118.6976 | 406.7
353.8851 | 46.9583 | -118.6974 | 406.7
353.9101 | 46.9584 | -118.6971 | 405.8
353.9351 | 46.9585 | -118.6968 | 404.9
353.9601 | 46.9586 | -118.6965 | 404.4
353.9851 | 46.9588 | -118.6963 | 404.3
354.0101 | 46.9589 | -118.696 | 404.3
354.0351 | 46.959 | -118.6957 | 404.7
354.0601 | 46.9591 | -118.6955 | 404.3
354.0851 | 46.9593 | -118.6952 | 404.8
354.1101 | 46.9594 | -118.6949 | 404.8
354.1351 | 46.9595 | -118.6946 | 404.9
354.1601 | 46.9596 | -118.6944 | 404.7
354.1851 | 46.9598 | -118.6941 | 404.8
354.2101 | 46.9599 | -118.6938 | 405
354.2351 | 46.96 | -118.6935 | 405.1
354.2601 | 46.9601 | -118.6933 | 405.3
354.2851 | 46.9603 | -118.693 | 405.2
354.3101 | 46.9604 | -118.6927 | 405.5
354.3351 | 46.9605 | -118.6924 | 405.4
354.3601 | 46.9606 | -118.6922 | 405.7
354.3851 | 46.9608 | -118.6919 | 405.6
354.4101 | 46.9609 | -118.6916 | 405.8
354.4351 | 46.961 | -118.6914 | 405.9
354.4601 | 46.9611 | -118.6911 | 406
354.4851 | 46.9613 | -118.6908 | 406.3
354.5101 | 46.9614 | -118.6905 | 406.3
354.5351 | 46.9615 | -118.6903 | 406.7
354.5601 | 46.9616 | -118.69 | 406.9
354.5851 | 46.9618 | -118.6897 | 407.1
354.6101 | 46.9619 | -118.6894 | 406.9
354.6351 | 46.962 | -118.6892 | 407.1
354.6601 | 46.9621 | -118.6889 | 407.5
354.6851 | 46.9623 | -118.6886 | 407.9
354.7101 | 46.9624 | -118.6884 | 408.3
354.7351 | 46.9625 | -118.6881 | 408.5
354.7601 | 46.9626 | -118.6878 | 407.9
354.7851 | 46.9628 | -118.6875 | 407.6
354.8101 | 46.9629 | -118.6873 | 409.1
354.8351 | 46.963 | -118.687 | 410
354.8601 | 46.9631 | -118.6867 | 410.5
354.8851 | 46.9633 | -118.6864 | 411.1
354.9101 | 46.9634 | -118.6862 | 411.1
354.9351 | 46.9635 | -118.6859 | 410.9
354.9601 | 46.9636 | -118.6856 | 411.2
354.9851 | 46.9638 | -118.6854 | 411.6
355.0101 | 46.9639 | -118.6851 | 411.5
355.0351 | 46.964 | -118.6848 | 410.7
355.0601 | 46.9641 | -118.6845 | 408.7
355.0851 | 46.9643 | -118.6843 | 407.5
355.1101 | 46.9644 | -118.684 | 407.7
355.1351 | 46.9645 | -118.6837 | 409.9
355.1601 | 46.9646 | -118.6834 | 411.1
355.1851 | 46.9648 | -118.6832 | 410.8
355.2101 | 46.9649 | -118.6829 | 411.4
355.2351 | 46.965 | -118.6826 | 411.9
355.2601 | 46.9651 | -118.6824 | 411.6
355.2851 | 46.9653 | -118.6821 | 412
355.3101 | 46.9654 | -118.6818 | 412.1
355.3351 | 46.9655 | -118.6815 | 412
355.3601 | 46.9657 | -118.6813 | 412.1
355.3851 | 46.9658 | -118.681 | 411.8
355.4101 | 46.9659 | -118.6807 | 412.7
355.4351 | 46.966 | -118.6804 | 412.8
355.4601 | 46.9662 | -118.6802 | 411.8
355.4851 | 46.9663 | -118.6799 | 411.6
355.5101 | 46.9664 | -118.6796 | 412.4
355.5351 | 46.9665 | -118.6793 | 414
355.5601 | 46.9666 | -118.6791 | 414.2
355.5851 | 46.9668 | -118.6788 | 412.8
355.6101 | 46.9669 | -118.6785 | 412.9
355.6351 | 46.967 | -118.6782 | 413.2
355.6601 | 46.9671 | -118.6779 | 413.2
355.6851 | 46.9672 | -118.6776 | 413.4
355.7101 | 46.9673 | -118.6773 | 413.6
355.7351 | 46.9674 | -118.677 | 414
355.7601 | 46.9675 | -118.6768 | 413.6
355.7851 | 46.9676 | -118.6765 | 413.3
355.8101 | 46.9677 | -118.6762 | 413.6
355.8351 | 46.9678 | -118.6759 | 413.9
355.8601 | 46.9679 | -118.6756 | 414.1
355.8851 | 46.968 | -118.6753 | 414.1
355.9101 | 46.9681 | -118.675 | 414.1
355.9351 | 46.9682 | -118.6747 | 414.9
355.9601 | 46.9683 | -118.6744 | 415.5
355.9851 | 46.9684 | -118.6741 | 414.8
356.0101 | 46.9684 | -118.6738 | 414.1
356.0351 | 46.9685 | -118.6735 | 413.8
356.0601 | 46.9686 | -118.6732 | 413.7
356.0851 | 46.9687 | -118.6729 | 413.9
356.1101 | 46.9688 | -118.6726 | 413
356.1351 | 46.9689 | -118.6723 | 411.5
356.1601 | 46.969 | -118.672 | 411.6
356.1851 | 46.9691 | -118.6717 | 411.8
356.2101 | 46.9692 | -118.6714 | 412
356.2351 | 46.9693 | -118.6711 | 411.6
356.2601 | 46.9694 | -118.6708 | 412.1
356.2851 | 46.9695 | -118.6705 | 412.7
356.3101 | 46.9696 | -118.6702 | 412.3
356.3351 | 46.9697 | -118.6699 | 412.8
356.3601 | 46.9698 | -118.6696 | 413.2
356.3851 | 46.9699 | -118.6693 | 415.2
356.4101 | 46.97 | -118.669 | 417.2
356.4351 | 46.9701 | -118.6687 | 417.3
356.4601 | 46.9702 | -118.6684 | 418.6
356.4851 | 46.9703 | -118.6681 | 418.6
356.5101 | 46.9704 | -118.6678 | 418.1
356.5351 | 46.9704 | -118.6675 | 417.8
356.5601 | 46.9705 | -118.6672 | 417
356.5851 | 46.9706 | -118.6669 | 415.9
356.6101 | 46.9707 | -118.6666 | 415.2
356.6351 | 46.9708 | -118.6663 | 415.1
356.6601 | 46.9709 | -118.666 | 414.9
356.6851 | 46.971 | -118.6657 | 414.8
356.7101 | 46.9711 | -118.6655 | 414.9
356.7351 | 46.9712 | -118.6652 | 415.1
356.7601 | 46.9713 | -118.6649 | 414.6
356.7851 | 46.9714 | -118.6646 | 413.4
356.8101 | 46.9715 | -118.6643 | 414
356.8351 | 46.9716 | -118.664 | 412.6
356.8601 | 46.9717 | -118.6637 | 413.1
356.8851 | 46.9718 | -118.6634 | 414.2
356.9101 | 46.9719 | -118.6631 | 414.7
356.9351 | 46.972 | -118.6628 | 415.2
356.9601 | 46.9721 | -118.6625 | 415.5
356.9851 | 46.9722 | -118.6622 | 415.4
357.0101 | 46.9722 | -118.6619 | 415.6
357.0351 | 46.9723 | -118.6616 | 416.1
357.0601 | 46.9724 | -118.6612 | 416.6
357.0851 | 46.9724 | -118.6609 | 416.9
357.1101 | 46.9725 | -118.6606 | 417.4
357.1351 | 46.9725 | -118.6603 | 417.8
357.1601 | 46.9725 | -118.66 | 418.2
357.1851 | 46.9726 | -118.6596 | 418.5
357.21 | 46.9726 | -118.6593 | 418.4
357.235 | 46.9726 | -118.659 | 415.6
357.26 | 46.9726 | -118.6586 | 412.8
357.285 | 46.9726 | -118.6583 | 414.8
357.31 | 46.9726 | -118.658 | 416
357.335 | 46.9726 | -118.6577 | 416.5
357.36 | 46.9726 | -118.6573 | 416.9
357.385 | 46.9725 | -118.657 | 417.5
357.41 | 46.9725 | -118.6567 | 418.6
357.435 | 46.9724 | -118.6564 | 419.4
357.46 | 46.9724 | -118.6561 | 419.8
357.485 | 46.9723 | -118.6557 | 420.5
357.51 | 46.9722 | -118.6554 | 421.2
357.535 | 46.9722 | -118.6551 | 421.5
357.56 | 46.9721 | -118.6548 | 421.6
357.585 | 46.9721 | -118.6545 | 421.1
357.61 | 46.972 | -118.6542 | 420.8
357.635 | 46.9719 | -118.6538 | 420.6
357.66 | 46.9719 | -118.6535 | 420.3
357.685 | 46.9718 | -118.6532 | 419.8
357.71 | 46.9717 | -118.6529 | 419.6
357.735 | 46.9717 | -118.6526 | 419.5
357.76 | 46.9716 | -118.6523 | 419.3
357.785 | 46.9716 | -118.652 | 419.4
357.81 | 46.9715 | -118.6516 | 419.5
357.835 | 46.9714 | -118.6513 | 419.5
357.86 | 46.9714 | -118.651 | 419.2
357.885 | 46.9713 | -118.6507 | 418.5
357.91 | 46.9712 | -118.6504 | 418
357.935 | 46.9711 | -118.6501 | 418
357.96 | 46.9711 | -118.6498 | 418
357.985 | 46.971 | -118.6495 | 417.9
358.01 | 46.9709 | -118.6492 | 418.6
358.035 | 46.9708 | -118.6489 | 419
358.06 | 46.9707 | -118.6486 | 419
358.085 | 46.9706 | -118.6483 | 418.8
358.11 | 46.9705 | -118.648 | 417.6
358.135 | 46.9704 | -118.6477 | 416.5
358.16 | 46.9703 | -118.6474 | 415.6
358.185 | 46.9702 | -118.6471 | 414.3
358.21 | 46.9701 | -118.6468 | 413.4
358.235 | 46.97 | -118.6465 | 413.3
358.26 | 46.9699 | -118.6462 | 412.9
358.285 | 46.9698 | -118.646 | 413.1
358.31 | 46.9697 | -118.6457 | 414.3
358.335 | 46.9695 | -118.6454 | 415
358.36 | 46.9694 | -118.6451 | 413.8
358.385 | 46.9693 | -118.6448 | 413.4
358.41 | 46.9692 | -118.6445 | 414.3
358.435 | 46.9691 | -118.6442 | 413.2
358.46 | 46.969 | -118.6439 | 414.3
358.485 | 46.9689 | -118.6436 | 414.5
358.51 | 46.9688 | -118.6433 | 413.5
358.535 | 46.9687 | -118.643 | 415
358.56 | 46.9686 | -118.6427 | 414.3
358.585 | 46.9685 | -118.6424 | 414.2
358.61 | 46.9684 | -118.6422 | 414.2
358.635 | 46.9683 | -118.6419 | 414.2
358.66 | 46.9682 | -118.6416 | 414.2
358.685 | 46.9681 | -118.6413 | 414.2
358.71 | 46.968 | -118.641 | 414.2
358.735 | 46.9679 | -118.6407 | 414.2
358.76 | 46.9678 | -118.6404 | 414.2
358.7849 | 46.9677 | -118.6401 | 414.2
358.8099 | 46.9676 | -118.6398 | 414.2
358.8348 | 46.9676 | -118.6395 | 414.2
358.8598 | 46.9675 | -118.6392 | 414.2
358.8848 | 46.9674 | -118.6389 | 414.2
358.9098 | 46.9674 | -118.6385 | 417.4
358.9348 | 46.9673 | -118.6382 | 419.4
358.9598 | 46.9673 | -118.6379 | 419.6
358.9848 | 46.9672 | -118.6376 | 419.7
359.0098 | 46.9672 | -118.6373 | 420
359.0348 | 46.9672 | -118.6369 | 420.4
359.0598 | 46.9671 | -118.6366 | 421.3
359.0848 | 46.9671 | -118.6363 | 422.7
359.1098 | 46.9671 | -118.6359 | 424.4
359.1348 | 46.9671 | -118.6356 | 426.6
359.1598 | 46.9671 | -118.6353 | 428.2
359.1848 | 46.9671 | -118.635 | 428.6
359.2098 | 46.9671 | -118.6346 | 428.8
359.2348 | 46.9671 | -118.6343 | 429.4
359.2598 | 46.9671 | -118.634 | 428.6
359.2848 | 46.9671 | -118.6337 | 428.3
359.3098 | 46.9672 | -118.6333 | 428.4
359.3348 | 46.9672 | -118.633 | 428.4
359.3598 | 46.9672 | -118.6327 | 428.8
359.3848 | 46.9672 | -118.6323 | 429.1
359.4098 | 46.9672 | -118.632 | 429
359.4348 | 46.9672 | -118.6317 | 428.9
359.4598 | 46.9672 | -118.6314 | 428.8
359.4848 | 46.9672 | -118.631 | 428.5
359.5098 | 46.9672 | -118.6307 | 427.9
359.5348 | 46.9672 | -118.6304 | 428.2
359.5598 | 46.9671 | -118.63 | 429
359.5848 | 46.9671 | -118.6297 | 430
359.6098 | 46.9671 | -118.6294 | 430.5
359.6348 | 46.9671 | -118.6291 | 431
359.6598 | 46.9671 | -118.6287 | 431.2
359.6848 | 46.967 | -118.6284 | 431.1
359.7098 | 46.967 | -118.6281 | 430.9
359.7348 | 46.967 | -118.6278 | 430.8
359.7598 | 46.967 | -118.6274 | 430.8
359.7848 | 46.967 | -118.6271 | 431.2
359.8098 | 46.9669 | -118.6268 | 431.7
359.8348 | 46.9669 | -118.6264 | 431.2
359.8598 | 46.9669 | -118.6261 | 430.6
359.8848 | 46.9669 | -118.6258 | 430.1
359.9098 | 46.9668 | -118.6255 | 429
359.9348 | 46.9668 | -118.6251 | 428.7
359.9598 | 46.9668 | -118.6248 | 428.8
359.9848 | 46.9668 | -118.6245 | 429
360.0098 | 46.9667 | -118.6242 | 429.1
360.0348 | 46.9667 | -118.6238 | 429.3
360.0598 | 46.9667 | -118.6235 | 429.6
360.0848 | 46.9667 | -118.6232 | 429.8
360.1098 | 46.9666 | -118.6228 | 430
360.1348 | 46.9666 | -118.6225 | 429.8
360.1598 | 46.9666 | -118.6222 | 429.2
360.1848 | 46.9666 | -118.6219 | 428.9
360.2098 | 46.9666 | -118.6215 | 428.9
360.2348 | 46.9665 | -118.6212 | 429.4
360.2598 | 46.9665 | -118.6209 | 430
360.2848 | 46.9665 | -118.6206 | 429.8
360.3098 | 46.9665 | -118.6202 | 429.9
360.3348 | 46.9664 | -118.6199 | 430.4
360.3598 | 46.9664 | -118.6196 | 431
360.3848 | 46.9664 | -118.6193 | 431.4
360.4098 | 46.9664 | -118.6189 | 431.8
360.4348 | 46.9664 | -118.6186 | 432.2
360.4598 | 46.9663 | -118.6183 | 432.6
360.4848 | 46.9663 | -118.6179 | 432.8
360.5098 | 46.9663 | -118.6176 | 432.9
360.5348 | 46.9663 | -118.6173 | 432.6
360.5598 | 46.9662 | -118.617 | 432.4
360.5848 | 46.9662 | -118.6166 | 432.6
360.6098 | 46.9662 | -118.6163 | 432.5
360.6348 | 46.9662 | -118.616 | 432.3
360.6598 | 46.9662 | -118.6157 | 431.9
360.6848 | 46.9661 | -118.6153 | 431.6
360.7098 | 46.9661 | -118.615 | 431.5
360.7348 | 46.9661 | -118.6147 | 431.3
360.7598 | 46.9661 | -118.6143 | 431.3
360.7848 | 46.9661 | -118.614 | 431.5
360.8098 | 46.966 | -118.6137 | 431.5
360.8348 | 46.966 | -118.6134 | 431.6
360.8598 | 46.966 | -118.613 | 431.8
360.8847 | 46.9659 | -118.6127 | 432.2
360.9097 | 46.9659 | -118.6124 | 432.4
360.9347 | 46.9659 | -118.6121 | 432.4
360.9597 | 46.9659 | -118.6117 | 432.3
360.9847 | 46.966 | -118.6114 | 432.2
361.0097 | 46.966 | -118.6111 | 432
361.0347 | 46.966 | -118.6108 | 431.7
361.0597 | 46.966 | -118.6104 | 431.4
361.0847 | 46.966 | -118.6101 | 431.6
361.1097 | 46.966 | -118.6098 | 432.1
361.1347 | 46.9661 | -118.6094 | 432.7
361.1597 | 46.9661 | -118.6091 | 433.5
361.1847 | 46.9661 | -118.6088 | 434.6
361.2097 | 46.9661 | -118.6085 | 435.9
361.2347 | 46.9661 | -118.6081 | 436.9
361.2597 | 46.9661 | -118.6078 | 437.5
361.2847 | 46.9661 | -118.6075 | 437.6
361.3097 | 46.9661 | -118.6071 | 437.2
361.3347 | 46.9661 | -118.6068 | 436.4
361.3597 | 46.9662 | -118.6065 | 435.4
361.3847 | 46.9662 | -118.6062 | 434.7
361.4097 | 46.9662 | -118.6058 | 434.3
361.4347 | 46.9662 | -118.6055 | 433.9
361.4597 | 46.9662 | -118.6052 | 433.6
361.4847 | 46.9662 | -118.6048 | 433.3
361.5097 | 46.9662 | -118.6045 | 433
361.5347 | 46.9662 | -118.6042 | 433.1
361.5597 | 46.9662 | -118.6039 | 433.5
361.5847 | 46.9662 | -118.6035 | 434
361.6097 | 46.9662 | -118.6032 | 434.7
361.6347 | 46.9662 | -118.6029 | 435.1
361.6597 | 46.9662 | -118.6025 | 435.4
361.6847 | 46.9662 | -118.6022 | 435.6
361.7097 | 46.9662 | -118.6019 | 435.7
361.7347 | 46.9662 | -118.6016 | 435.2
361.7597 | 46.9661 | -118.6012 | 434.2
361.7847 | 46.9661 | -118.6009 | 433.8
361.8097 | 46.9661 | -118.6006 | 434.9
361.8347 | 46.966 | -118.6003 | 435.8
361.8597 | 46.966 | -118.5999 | 436.3
361.8847 | 46.9659 | -118.5996 | 436.7
361.9097 | 46.9659 | -118.5993 | 436.7
361.9347 | 46.9658 | -118.599 | 436.3
361.9597 | 46.9658 | -118.5987 | 436
361.9847 | 46.9657 | -118.5983 | 436.8
362.0097 | 46.9657 | -118.598 | 438
362.0347 | 46.9656 | -118.5977 | 438.7
362.0597 | 46.9655 | -118.5974 | 439.1
362.0847 | 46.9655 | -118.5971 | 439.2
362.1097 | 46.9654 | -118.5968 | 439
362.1347 | 46.9653 | -118.5965 | 439.2
362.1597 | 46.9652 | -118.5962 | 439.3
362.1847 | 46.9652 | -118.5959 | 439.1
362.2097 | 46.9651 | -118.5956 | 439
362.2347 | 46.965 | -118.5952 | 438.8
362.2597 | 46.9649 | -118.5949 | 438.4
362.2847 | 46.9648 | -118.5946 | 438.4
362.3097 | 46.9647 | -118.5943 | 439.2
362.3347 | 46.9646 | -118.594 | 439.8
362.3597 | 46.9646 | -118.5937 | 439.8
362.3847 | 46.9645 | -118.5934 | 439.8
362.4097 | 46.9644 | -118.5931 | 439.9
362.4347 | 46.9643 | -118.5928 | 439.6
362.4597 | 46.9642 | -118.5925 | 438.8
362.4847 | 46.9641 | -118.5922 | 437.7
362.5097 | 46.964 | -118.5919 | 436.9
362.5347 | 46.964 | -118.5916 | 436.3
362.5597 | 46.9639 | -118.5913 | 435.3
362.5847 | 46.9638 | -118.591 | 434.4
362.6097 | 46.9637 | -118.5907 | 435.7
362.6347 | 46.9637 | -118.5904 | 436.4
362.6597 | 46.9636 | -118.59 | 436.9
362.6847 | 46.9636 | -118.5897 | 437.3
362.7097 | 46.9635 | -118.5894 | 437.9
362.7347 | 46.9635 | -118.5891 | 438.6
362.7597 | 46.9635 | -118.5887 | 439.1
362.7847 | 46.9634 | -118.5884 | 439.2
362.8097 | 46.9634 | -118.5881 | 438.5
362.8347 | 46.9634 | -118.5878 | 438.4
362.8597 | 46.9634 | -118.5874 | 439.9
362.8847 | 46.9634 | -118.5871 | 441.2
362.9097 | 46.9634 | -118.5868 | 441.6
362.9347 | 46.9634 | -118.5865 | 442
362.9597 | 46.9633 | -118.5861 | 442.5
362.9847 | 46.9633 | -118.5858 | 442.5
363.0097 | 46.9633 | -118.5855 | 442.8
363.0347 | 46.9633 | -118.5851 | 443.6
363.0597 | 46.9633 | -118.5848 | 442.8
363.0847 | 46.9633 | -118.5845 | 441.6
363.1097 | 46.9633 | -118.5842 | 440.8
363.1347 | 46.9633 | -118.5838 | 440.5
363.1597 | 46.9633 | -118.5835 | 440.3
363.1847 | 46.9633 | -118.5832 | 440.3
363.2097 | 46.9633 | -118.5828 | 441.2
363.2347 | 46.9632 | -118.5825 | 442.1
363.2597 | 46.9632 | -118.5822 | 441.7
363.2847 | 46.9632 | -118.5819 | 441.4
363.3097 | 46.9632 | -118.5815 | 441.4
363.3347 | 46.9631 | -118.5812 | 442
363.3597 | 46.9631 | -118.5809 | 441.8
363.3847 | 46.9631 | -118.5806 | 442
363.4097 | 46.963 | -118.5802 | 442.5
363.4347 | 46.963 | -118.5799 | 442.6
363.4597 | 46.9629 | -118.5796 | 442.8
363.4847 | 46.9629 | -118.5793 | 443
363.5097 | 46.9628 | -118.579 | 443.2
363.5347 | 46.9628 | -118.5786 | 443.1
363.5597 | 46.9627 | -118.5783 | 442.7
363.5847 | 46.9627 | -118.578 | 442.5
363.6097 | 46.9626 | -118.5777 | 442.4
363.6347 | 46.9626 | -118.5774 | 442.2
363.6597 | 46.9625 | -118.577 | 441.5
363.6847 | 46.9625 | -118.5767 | 440.6
363.7097 | 46.9624 | -118.5764 | 439.9
363.7346 | 46.9624 | -118.5761 | 439.3
363.7596 | 46.9624 | -118.5757 | 439.8
363.7846 | 46.9624 | -118.5754 | 440.6
363.8096 | 46.9624 | -118.5751 | 438.1
363.8346 | 46.9625 | -118.5748 | 437.4
363.8596 | 46.9625 | -118.5744 | 440.6
363.8846 | 46.9625 | -118.5741 | 441.6
363.9096 | 46.9626 | -118.5738 | 442
363.9346 | 46.9626 | -118.5735 | 442.2
363.9596 | 46.9626 | -118.5731 | 442.5
363.9846 | 46.9626 | -118.5728 | 442.4
364.0096 | 46.9627 | -118.5725 | 440.4
364.0346 | 46.9627 | -118.5721 | 438.2
364.0596 | 46.9627 | -118.5718 | 438.1
364.0846 | 46.9628 | -118.5715 | 439.4
364.1096 | 46.9628 | -118.5712 | 442
364.1346 | 46.9628 | -118.5708 | 443.3
364.1596 | 46.9629 | -118.5705 | 443.6
364.1846 | 46.9629 | -118.5702 | 443.7
364.2096 | 46.9629 | -118.5699 | 443.9
364.2346 | 46.963 | -118.5695 | 443.7
364.2596 | 46.963 | -118.5692 | 443.5
364.2846 | 46.963 | -118.5689 | 443.3
364.3096 | 46.963 | -118.5686 | 443.2
364.3346 | 46.9631 | -118.5682 | 443.4
364.3596 | 46.9631 | -118.5679 | 443.6
364.3846 | 46.9631 | -118.5676 | 444.1
364.4096 | 46.9632 | -118.5673 | 444.4
364.4346 | 46.9632 | -118.5669 | 444.4
364.4596 | 46.9633 | -118.5666 | 444.2
364.4846 | 46.9633 | -118.5663 | 444.1
364.5096 | 46.9634 | -118.566 | 444.4
364.5346 | 46.9634 | -118.5657 | 444.6
364.5596 | 46.9635 | -118.5653 | 444
364.5846 | 46.9635 | -118.565 | 442.9
364.6096 | 46.9636 | -118.5647 | 442.4
364.6346 | 46.9637 | -118.5644 | 442.1
364.6596 | 46.9638 | -118.5641 | 442.5
364.6846 | 46.9639 | -118.5638 | 443.6
364.7096 | 46.964 | -118.5635 | 444.7
364.7346 | 46.9641 | -118.5632 | 445.3
364.7596 | 46.9642 | -118.5629 | 445.8
364.7846 | 46.9643 | -118.5626 | 446.3
364.8096 | 46.9644 | -118.5623 | 446.5
364.8346 | 46.9645 | -118.562 | 446.4
364.8596 | 46.9645 | -118.5617 | 446.8
364.8846 | 46.9646 | -118.5614 | 446.9
364.9096 | 46.9647 | -118.5611 | 445.6
364.9346 | 46.9648 | -118.5608 | 445.1
364.9596 | 46.9649 | -118.5605 | 447.2
364.9846 | 46.965 | -118.5602 | 448.1
365.0096 | 46.9651 | -118.5599 | 448.2
365.0346 | 46.9652 | -118.5596 | 448.2
365.0596 | 46.9653 | -118.5593 | 448.2
365.0846 | 46.9654 | -118.559 | 448.7
365.1096 | 46.9655 | -118.5588 | 448.8
365.1346 | 46.9656 | -118.5584 | 448.3
365.1596 | 46.9657 | -118.5581 | 446.8
365.1846 | 46.9657 | -118.5578 | 447.3
365.2096 | 46.9658 | -118.5575 | 448.8
365.2346 | 46.9659 | -118.5572 | 449.7
365.2596 | 46.9659 | -118.5569 | 450.3
365.2846 | 46.966 | -118.5566 | 450.4
365.3096 | 46.966 | -118.5562 | 449.8
365.3346 | 46.9661 | -118.5559 | 448.6
365.3596 | 46.9661 | -118.5556 | 447.6
365.3846 | 46.9661 | -118.5553 | 448.1
365.4096 | 46.9661 | -118.5549 | 448.2
365.4346 | 46.9661 | -118.5546 | 447.6
365.4596 | 46.9661 | -118.5543 | 447.8
365.4846 | 46.9661 | -118.554 | 448.9
365.5096 | 46.9661 | -118.5536 | 449.8
365.5346 | 46.9661 | -118.5533 | 449.9
365.5596 | 46.9661 | -118.553 | 450
365.5846 | 46.9661 | -118.5526 | 450
365.6096 | 46.9661 | -118.5523 | 449.3
365.6346 | 46.9661 | -118.552 | 448.9
365.6596 | 46.9661 | -118.5517 | 449.2
365.6846 | 46.9661 | -118.5513 | 449.2
365.7096 | 46.9661 | -118.551 | 449.2
365.7346 | 46.9661 | -118.5507 | 449.6
365.7596 | 46.9661 | -118.5503 | 450
365.7846 | 46.9661 | -118.55 | 450.4
365.8096 | 46.9661 | -118.5497 | 450.7
365.8346 | 46.9661 | -118.5494 | 450.7
365.8596 | 46.9661 | -118.549 | 450.7
365.8846 | 46.9661 | -118.5487 | 450.5
365.9096 | 46.9661 | -118.5484 | 450.2
365.9346 | 46.9661 | -118.548 | 450.1
365.9596 | 46.9661 | -118.5477 | 450.3
365.9846 | 46.9661 | -118.5474 | 450.2
366.0096 | 46.9661 | -118.5471 | 449.8
366.0346 | 46.9661 | -118.5467 | 449.4
366.0596 | 46.9661 | -118.5464 | 449
366.0846 | 46.9661 | -118.5461 | 448.8
366.1096 | 46.9661 | -118.5457 | 448.6
366.1346 | 46.9661 | -118.5454 | 448.6
366.1596 | 46.9661 | -118.5451 | 448.5
366.1846 | 46.9661 | -118.5448 | 448.2
366.2096 | 46.9662 | -118.5444 | 448.7
366.2346 | 46.9662 | -118.5441 | 449.8
366.2596 | 46.9662 | -118.5438 | 450.5
366.2846 | 46.9663 | -118.5435 | 451.4
366.3096 | 46.9663 | -118.5431 | 452.3
366.3346 | 46.9663 | -118.5428 | 452.8
366.3596 | 46.9664 | -118.5425 | 453.1
366.3846 | 46.9664 | -118.5422 | 453.3
366.4096 | 46.9665 | -118.5418 | 453.4
366.4346 | 46.9665 | -118.5415 | 453.6
366.4596 | 46.9665 | -118.5412 | 453.8
366.4846 | 46.9666 | -118.5409 | 454.1
366.5096 | 46.9666 | -118.5405 | 454.3
366.5346 | 46.9666 | -118.5402 | 454.4
366.5596 | 46.9667 | -118.5399 | 454.2
366.5846 | 46.9667 | -118.5396 | 454.1
366.6096 | 46.9668 | -118.5393 | 454.1
366.6346 | 46.9668 | -118.5389 | 454.3
366.6596 | 46.9668 | -118.5386 | 454.4
366.6846 | 46.9669 | -118.5383 | 454.5
366.7096 | 46.9669 | -118.538 | 454.9
366.7346 | 46.9669 | -118.5376 | 455.1
366.7596 | 46.967 | -118.5373 | 454.9
366.7846 | 46.967 | -118.537 | 454.8
366.8096 | 46.9671 | -118.5367 | 454.5
366.8346 | 46.9671 | -118.5363 | 454.4
366.8596 | 46.9671 | -118.536 | 454.3
366.8846 | 46.9672 | -118.5357 | 454.5
366.9096 | 46.9672 | -118.5354 | 454.4
366.9346 | 46.9672 | -118.535 | 454.4
366.9596 | 46.9673 | -118.5347 | 454.5
366.9846 | 46.9673 | -118.5344 | 454.7
367.0096 | 46.9674 | -118.5341 | 454.8
367.0346 | 46.9674 | -118.5337 | 455
367.0596 | 46.9674 | -118.5334 | 455.1
367.0846 | 46.9675 | -118.5331 | 455.1
367.1096 | 46.9675 | -118.5328 | 455
367.1346 | 46.9675 | -118.5325 | 455
367.1596 | 46.9676 | -118.5321 | 455.1
367.1846 | 46.9676 | -118.5318 | 455.3
367.2096 | 46.9676 | -118.5315 | 455.4
367.2346 | 46.9677 | -118.5312 | 455.5
367.2596 | 46.9677 | -118.5308 | 455.5
367.2846 | 46.9677 | -118.5305 | 455.6
367.3096 | 46.9677 | -118.5302 | 455.7
367.3346 | 46.9678 | -118.5298 | 455.9
367.3596 | 46.9678 | -118.5295 | 455.8
367.3846 | 46.9678 | -118.5292 | 456
367.4095 | 46.9678 | -118.5289 | 456.2
367.4345 | 46.9678 | -118.5285 | 456.6
367.4595 | 46.9677 | -118.5282 | 456.9
367.4845 | 46.9677 | -118.5279 | 457.2
367.5095 | 46.9677 | -118.5275 | 457.3
367.5345 | 46.9677 | -118.5272 | 457.2
367.5595 | 46.9677 | -118.5269 | 457
367.5845 | 46.9676 | -118.5266 | 456.9
367.6095 | 46.9676 | -118.5262 | 457
367.6345 | 46.9676 | -118.5259 | 456.9
367.6595 | 46.9675 | -118.5256 | 456.9
367.6845 | 46.9675 | -118.5253 | 456.9
367.7095 | 46.9674 | -118.525 | 457.3
367.7345 | 46.9673 | -118.5246 | 457.5
367.7595 | 46.9673 | -118.5243 | 457.4
367.7845 | 46.9672 | -118.524 | 457.5
367.8095 | 46.9671 | -118.5237 | 457.5
367.8345 | 46.9671 | -118.5234 | 457.6
367.8595 | 46.967 | -118.5231 | 457.7
367.8845 | 46.9669 | -118.5228 | 457.8
367.9095 | 46.9668 | -118.5225 | 457.9
367.9345 | 46.9667 | -118.5222 | 457.9
367.9595 | 46.9666 | -118.5219 | 458.1
367.9845 | 46.9665 | -118.5216 | 458.3
368.0095 | 46.9664 | -118.5213 | 458.4
368.0345 | 46.9663 | -118.521 | 458.4
368.0595 | 46.9662 | -118.5208 | 458.6
368.0845 | 46.966 | -118.5205 | 458.7
368.1095 | 46.9659 | -118.5202 | 458.7
368.1345 | 46.9658 | -118.5199 | 458.9
368.1595 | 46.9656 | -118.5197 | 459.1
368.1845 | 46.9655 | -118.5194 | 459.3
368.2095 | 46.9654 | -118.5192 | 459.3
368.2345 | 46.9652 | -118.5189 | 459.3
368.2595 | 46.9651 | -118.5186 | 459.3
368.2845 | 46.9649 | -118.5184 | 459.2
368.3095 | 46.9648 | -118.5182 | 459.3
368.3345 | 46.9646 | -118.5179 | 459.5
368.3595 | 46.9645 | -118.5177 | 459.5
368.3845 | 46.9643 | -118.5175 | 459.3
368.4095 | 46.9641 | -118.5173 | 459
368.4345 | 46.964 | -118.517 | 459.1
368.4595 | 46.9638 | -118.5168 | 459.2
368.4845 | 46.9636 | -118.5166 | 459.4
368.5095 | 46.9634 | -118.5164 | 459.6
368.5345 | 46.9632 | -118.5162 | 459.8
368.5595 | 46.9631 | -118.5161 | 460
368.5845 | 46.9629 | -118.5159 | 460.2
368.6095 | 46.9627 | -118.5157 | 460.4
368.6345 | 46.9625 | -118.5155 | 460.6
368.6595 | 46.9623 | -118.5154 | 460.8
368.6845 | 46.9621 | -118.5152 | 461
368.7095 | 46.9619 | -118.515 | 461.2
368.7345 | 46.9617 | -118.5149 | 461.2
368.7595 | 46.9615 | -118.5147 | 461.5
368.7845 | 46.9613 | -118.5146 | 461.5
368.8095 | 46.9611 | -118.5144 | 461.1
368.8345 | 46.9609 | -118.5143 | 460.7
368.8595 | 46.9607 | -118.5141 | 460.4
368.8845 | 46.9605 | -118.514 | 460.1
368.9095 | 46.9603 | -118.5138 | 460.4
368.9345 | 46.9601 | -118.5137 | 460.4
368.9595 | 46.9599 | -118.5135 | 461.5
368.9845 | 46.9597 | -118.5134 | 462
369.0095 | 46.9595 | -118.5132 | 462.5
369.0345 | 46.9593 | -118.5131 | 462.7
369.0595 | 46.9591 | -118.5129 | 462.6
369.0845 | 46.9589 | -118.5128 | 462.7
369.1095 | 46.9587 | -118.5126 | 463.1
369.1345 | 46.9585 | -118.5125 | 463.3
369.1595 | 46.9583 | -118.5123 | 463.5
369.1845 | 46.9581 | -118.5122 | 463.8
369.2095 | 46.9579 | -118.512 | 464.3
369.2345 | 46.9577 | -118.5119 | 464.3
369.2595 | 46.9575 | -118.5117 | 464.4
369.2845 | 46.9573 | -118.5116 | 464.4
369.3095 | 46.9571 | -118.5114 | 464.5
369.3345 | 46.9569 | -118.5113 | 464.6
369.3595 | 46.9567 | -118.5111 | 464.4
369.3845 | 46.9565 | -118.511 | 464.4
369.4095 | 46.9563 | -118.5108 | 463.9
369.4345 | 46.9561 | -118.5107 | 464
369.4595 | 46.9559 | -118.5105 | 464.3
369.4845 | 46.9557 | -118.5104 | 464.6
369.5095 | 46.9555 | -118.5102 | 464.8
369.5345 | 46.9553 | -118.5101 | 465.2
369.5595 | 46.9551 | -118.5099 | 466
369.5845 | 46.9549 | -118.5097 | 466.1
369.6095 | 46.9547 | -118.5096 | 466.1
369.6345 | 46.9545 | -118.5094 | 466
369.6595 | 46.9543 | -118.5093 | 465.8
369.6845 | 46.9541 | -118.5091 | 465.6
369.7095 | 46.9539 | -118.509 | 465.8
369.7345 | 46.9537 | -118.5088 | 466.3
369.7595 | 46.9535 | -118.5087 | 467.1
369.7845 | 46.9533 | -118.5085 | 467.3
369.8095 | 46.9531 | -118.5084 | 467.2
369.8345 | 46.9529 | -118.5082 | 467
369.8595 | 46.9527 | -118.508 | 466.7
369.8845 | 46.9525 | -118.5079 | 465.8
369.9095 | 46.9523 | -118.5077 | 465.5
369.9345 | 46.9521 | -118.5076 | 466.8
369.9595 | 46.9519 | -118.5074 | 467.3
369.9845 | 46.9517 | -118.5073 | 468.4
370.0095 | 46.9515 | -118.5071 | 467.9
370.0345 | 46.9514 | -118.507 | 466.2
370.0595 | 46.9512 | -118.5068 | 465.7
370.0845 | 46.951 | -118.5066 | 466.6
370.1095 | 46.9508 | -118.5065 | 467.8
370.1345 | 46.9506 | -118.5063 | 468.4
370.1595 | 46.9504 | -118.5062 | 468.8
370.1845 | 46.9502 | -118.506 | 468.2
370.2095 | 46.95 | -118.5059 | 467.7
370.2345 | 46.9498 | -118.5057 | 467.3
370.2595 | 46.9496 | -118.5056 | 467.6
370.2845 | 46.9494 | -118.5054 | 468.1
370.3095 | 46.9492 | -118.5053 | 468.5
370.3345 | 46.949 | -118.5051 | 469.3
370.3595 | 46.9488 | -118.505 | 469.5
370.3845 | 46.9486 | -118.5048 | 468.5
370.4095 | 46.9484 | -118.5047 | 467.2
370.4345 | 46.9482 | -118.5045 | 465.9
370.4595 | 46.948 | -118.5044 | 465.7
370.4845 | 46.9478 | -118.5042 | 465.6
370.5095 | 46.9476 | -118.5041 | 465.7
370.5345 | 46.9474 | -118.5039 | 465.6
370.5595 | 46.9472 | -118.5038 | 466
370.5845 | 46.947 | -118.5036 | 466.3
370.6095 | 46.9468 | -118.5035 | 466.6
370.6345 | 46.9466 | -118.5033 | 466.7
370.6595 | 46.9464 | -118.5032 | 466.5
370.6845 | 46.9462 | -118.503 | 466.8
370.7095 | 46.946 | -118.5028 | 466.6
370.7345 | 46.9458 | -118.5026 | 465.9
370.7595 | 46.9456 | -118.5024 | 465.7
370.7845 | 46.9454 | -118.5023 | 465.8
370.8095 | 46.9452 | -118.5021 | 466.8
370.8345 | 46.9451 | -118.5019 | 467.4
370.8595 | 46.9449 | -118.5016 | 467.5
370.8845 | 46.9448 | -118.5014 | 467.8
370.9094 | 46.9446 | -118.5011 | 468
370.9344 | 46.9445 | -118.5009 | 468.3
370.9594 | 46.9443 | -118.5006 | 467.8
370.9844 | 46.9442 | -118.5003 | 466.7
371.0094 | 46.9441 | -118.5001 | 467.1
371.0344 | 46.944 | -118.4998 | 468.1
371.0594 | 46.9439 | -118.4995 | 468.2
371.0844 | 46.9438 | -118.4992 | 468.5
371.1094 | 46.9437 | -118.4989 | 469
371.1344 | 46.9437 | -118.4986 | 469
371.1594 | 46.9436 | -118.4982 | 469
371.1844 | 46.9435 | -118.4979 | 469
371.2094 | 46.9435 | -118.4976 | 468.5
371.2344 | 46.9434 | -118.4973 | 468.6
371.2594 | 46.9434 | -118.497 | 468.7
371.2844 | 46.9433 | -118.4967 | 468.6
371.3094 | 46.9432 | -118.4963 | 468.6
371.3344 | 46.9432 | -118.496 | 468.6
371.3594 | 46.9431 | -118.4957 | 468.7
371.3844 | 46.9431 | -118.4954 | 468.3
371.4094 | 46.943 | -118.4951 | 468.1
371.4344 | 46.943 | -118.4947 | 468.1
371.4594 | 46.9429 | -118.4944 | 468.2
371.4844 | 46.9429 | -118.4941 | 468.2
371.5094 | 46.9428 | -118.4938 | 468.1
371.5344 | 46.9427 | -118.4935 | 467.6
371.5594 | 46.9427 | -118.4932 | 467.5
371.5844 | 46.9426 | -118.4928 | 468.2
371.6094 | 46.9426 | -118.4925 | 468.9
371.6344 | 46.9425 | -118.4922 | 468.9
371.6594 | 46.9425 | -118.4919 | 468.7
371.6844 | 46.9424 | -118.4916 | 468.6
371.7094 | 46.9424 | -118.4912 | 468.6
371.7344 | 46.9423 | -118.4909 | 469.2
371.7594 | 46.9423 | -118.4906 | 469.3
371.7844 | 46.9422 | -118.4903 | 469.3
371.8094 | 46.9421 | -118.49 | 469.1
371.8344 | 46.9421 | -118.4896 | 469
371.8594 | 46.942 | -118.4893 | 469.8
371.8844 | 46.942 | -118.489 | 470.1
371.9094 | 46.9419 | -118.4887 | 469.9
371.9344 | 46.9419 | -118.4884 | 469.5
371.9594 | 46.9418 | -118.4881 | 469.2
371.9844 | 46.9418 | -118.4877 | 469.7
372.0094 | 46.9417 | -118.4874 | 470.1
372.0344 | 46.9417 | -118.4871 | 470.3
372.0594 | 46.9416 | -118.4868 | 470.5
372.0844 | 46.9415 | -118.4865 | 471.2
372.1094 | 46.9415 | -118.4861 | 472.6
372.1344 | 46.9414 | -118.4858 | 472.9
372.1594 | 46.9414 | -118.4855 | 472.8
372.1844 | 46.9413 | -118.4852 | 472.6
372.2094 | 46.9413 | -118.4849 | 472.6
372.2344 | 46.9412 | -118.4846 | 473.5
372.2594 | 46.9411 | -118.4842 | 473.7
372.2844 | 46.9411 | -118.4839 | 473.2
372.3094 | 46.941 | -118.4836 | 472.7
372.3344 | 46.941 | -118.4833 | 473
372.3594 | 46.9409 | -118.483 | 474.2
372.3844 | 46.9408 | -118.4827 | 474.4
372.4094 | 46.9408 | -118.4823 | 474
372.4344 | 46.9407 | -118.482 | 473.8
372.4594 | 46.9407 | -118.4817 | 474.7
372.4844 | 46.9406 | -118.4814 | 475.1
372.5094 | 46.9405 | -118.4811 | 474.9
372.5344 | 46.9405 | -118.4808 | 474.5
372.5594 | 46.9404 | -118.4805 | 474.9
372.5844 | 46.9403 | -118.4801 | 475.3
372.6093 | 46.9403 | -118.4798 | 474.9
372.6343 | 46.9403 | -118.4795 | 474.7
372.6593 | 46.9402 | -118.4792 | 474.7
372.6843 | 46.9402 | -118.4788 | 475.2
372.7093 | 46.9402 | -118.4785 | 476
372.7343 | 46.9402 | -118.4782 | 476.6
372.7593 | 46.9402 | -118.4779 | 476.9
372.7843 | 46.9402 | -118.4775 | 477
372.8093 | 46.9403 | -118.4772 | 477.2
372.8343 | 46.9403 | -118.4769 | 477.1
372.8593 | 46.9404 | -118.4766 | 476.9
372.8843 | 46.9404 | -118.4763 | 476.3
372.9093 | 46.9405 | -118.4759 | 476
372.9343 | 46.9406 | -118.4756 | 475.9
372.9593 | 46.9407 | -118.4753 | 476
372.9842 | 46.9408 | -118.475 | 476.1
373.0092 | 46.9409 | -118.4747 | 476.2
373.0342 | 46.941 | -118.4745 | 476.3
373.0592 | 46.9411 | -118.4742 | 476.4
373.0842 | 46.9412 | -118.4739 | 476.7
373.1092 | 46.9413 | -118.4736 | 476.9
373.1342 | 46.9414 | -118.4733 | 477
373.1592 | 46.9415 | -118.473 | 477
373.1842 | 46.9416 | -118.4727 | 477
373.2092 | 46.9417 | -118.4725 | 477
373.2342 | 46.9419 | -118.4722 | 476.9
373.2592 | 46.942 | -118.4719 | 477.1
373.2842 | 46.9421 | -118.4716 | 477.2
373.3092 | 46.9422 | -118.4713 | 477.2
373.3342 | 46.9423 | -118.471 | 477.5
373.3592 | 46.9424 | -118.4707 | 477.5
373.3842 | 46.9425 | -118.4705 | 477.3
373.4092 | 46.9426 | -118.4702 | 477
373.4342 | 46.9427 | -118.4699 | 477.2
373.4592 | 46.9429 | -118.4696 | 477.3
373.4842 | 46.943 | -118.4693 | 477
373.5092 | 46.9431 | -118.469 | 477.2
373.5342 | 46.9432 | -118.4688 | 477.8
373.5592 | 46.9433 | -118.4685 | 477.7
373.5842 | 46.9434 | -118.4682 | 478
373.6092 | 46.9435 | -118.4679 | 478.1
373.6342 | 46.9436 | -118.4676 | 478.3
373.6592 | 46.9438 | -118.4673 | 478.5
373.6842 | 46.9439 | -118.467 | 478.7
373.7092 | 46.944 | -118.4668 | 478.8
373.7342 | 46.9441 | -118.4665 | 479
373.7592 | 46.9442 | -118.4662 | 479
373.7842 | 46.9443 | -118.4659 | 479.1
373.8092 | 46.9444 | -118.4656 | 479.2
373.8342 | 46.9445 | -118.4653 | 479.4
373.8592 | 46.9446 | -118.465 | 479.5
373.8842 | 46.9448 | -118.4648 | 479.6
373.9092 | 46.9449 | -118.4645 | 479.8
373.9342 | 46.945 | -118.4642 | 479.9
373.9592 | 46.9451 | -118.4639 | 480.1
373.9842 | 46.9452 | -118.4636 | 480.3
374.0092 | 46.9453 | -118.4633 | 480.4
374.0342 | 46.9454 | -118.4631 | 480.5
374.0592 | 46.9455 | -118.4628 | 480.7
374.0842 | 46.9457 | -118.4625 | 480.9
374.1092 | 46.9458 | -118.4622 | 481
374.1342 | 46.9459 | -118.4619 | 481.3
374.1592 | 46.946 | -118.4616 | 481.4
374.1842 | 46.9461 | -118.4613 | 481.6
374.2092 | 46.9462 | -118.4611 | 481.7
374.2342 | 46.9463 | -118.4608 | 481.9
374.2592 | 46.9464 | -118.4605 | 482.1
374.2842 | 46.9465 | -118.4602 | 482.3
374.3092 | 46.9467 | -118.4599 | 482.4
374.3342 | 46.9468 | -118.4596 | 482.4
374.3592 | 46.9469 | -118.4593 | 482.5
374.3842 | 46.947 | -118.4591 | 482.6
374.4092 | 46.9471 | -118.4588 | 482.7
374.4342 | 46.9472 | -118.4585 | 483
374.4592 | 46.9473 | -118.4582 | 483
374.4842 | 46.9474 | -118.4579 | 483.2
374.5092 | 46.9475 | -118.4576 | 483.3
374.5342 | 46.9477 | -118.4573 | 483.4
374.5592 | 46.9478 | -118.4571 | 483.6
374.5842 | 46.9479 | -118.4568 | 483.7
374.6092 | 46.948 | -118.4565 | 483.7
374.6342 | 46.9481 | -118.4562 | 483.8
374.6592 | 46.9482 | -118.4559 | 483.9
374.6842 | 46.9483 | -118.4556 | 484
374.7092 | 46.9484 | -118.4553 | 483.8
374.7342 | 46.9485 | -118.455 | 483.8
374.7592 | 46.9486 | -118.4547 | 484
374.7842 | 46.9487 | -118.4544 | 483.9
374.8092 | 46.9488 | -118.4541 | 484
374.8342 | 46.9489 | -118.4538 | 484.2
374.8592 | 46.949 | -118.4535 | 484.1
374.8842 | 46.949 | -118.4532 | 484.4
374.9092 | 46.9491 | -118.4529 | 484.7
374.9342 | 46.9492 | -118.4526 | 484.8
374.9592 | 46.9492 | -118.4523 | 484.9
374.9842 | 46.9493 | -118.452 | 485
375.0092 | 46.9494 | -118.4517 | 485
375.0342 | 46.9494 | -118.4513 | 484.9
375.0592 | 46.9495 | -118.451 | 484.7
375.0842 | 46.9495 | -118.4507 | 484.7
375.1092 | 46.9496 | -118.4504 | 484.6
375.1342 | 46.9496 | -118.45 | 484.6
375.1592 | 46.9496 | -118.4497 | 484.6
375.1842 | 46.9497 | -118.4494 | 484.6
375.2092 | 46.9497 | -118.4491 | 484.7
375.2342 | 46.9497 | -118.4487 | 484.8
375.2592 | 46.9497 | -118.4484 | 484.8
375.2842 | 46.9498 | -118.4481 | 484.7
375.3092 | 46.9498 | -118.4478 | 484.7
375.3342 | 46.9498 | -118.4474 | 484.6
375.3592 | 46.9498 | -118.4471 | 484.6
375.3842 | 46.9499 | -118.4468 | 484.8
375.4092 | 46.9499 | -118.4465 | 485
375.4342 | 46.9499 | -118.4461 | 485.3
375.4592 | 46.9499 | -118.4458 | 485.3
375.4842 | 46.95 | -118.4455 | 485.3
375.5092 | 46.95 | -118.4452 | 485.5
375.5342 | 46.95 | -118.4448 | 485.7
375.5592 | 46.95 | -118.4445 | 486
375.5842 | 46.9501 | -118.4442 | 486.1
375.6092 | 46.9501 | -118.4439 | 486.2
375.6342 | 46.9501 | -118.4435 | 486.3
375.6592 | 46.9502 | -118.4432 | 486.3
375.6842 | 46.9502 | -118.4429 | 486.4
375.7092 | 46.9502 | -118.4426 | 486.4
375.7342 | 46.9502 | -118.4422 | 486.6
375.7592 | 46.9503 | -118.4419 | 486.8
375.7842 | 46.9503 | -118.4416 | 486.8
375.8092 | 46.9503 | -118.4412 | 486.7
375.8342 | 46.9504 | -118.4409 | 486.8
375.8592 | 46.9504 | -118.4406 | 487
375.8842 | 46.9504 | -118.4403 | 487.1
375.9092 | 46.9505 | -118.4399 | 487
375.9342 | 46.9505 | -118.4396 | 486.7
375.9592 | 46.9505 | -118.4393 | 486.7
375.9842 | 46.9506 | -118.439 | 487.1
376.0092 | 46.9506 | -118.4386 | 487.2
376.0342 | 46.9506 | -118.4383 | 487.3
376.0592 | 46.9506 | -118.438 | 487.5
376.0842 | 46.9507 | -118.4377 | 487.6
376.1092 | 46.9507 | -118.4373 | 487.7
376.1342 | 46.9507 | -118.437 | 487.7
376.1592 | 46.9508 | -118.4367 | 487.8
376.1842 | 46.9508 | -118.4364 | 487.7
376.2092 | 46.9508 | -118.436 | 487.6
376.2342 | 46.9509 | -118.4357 | 487.7
376.2592 | 46.9509 | -118.4354 | 487.9
376.2842 | 46.9509 | -118.4351 | 488.2
376.3092 | 46.951 | -118.4348 | 488.1
376.3342 | 46.951 | -118.4344 | 488
376.3592 | 46.9511 | -118.4341 | 487.9
376.3842 | 46.9511 | -118.4338 | 488.1
376.4092 | 46.9512 | -118.4335 | 488.4
376.4342 | 46.9513 | -118.4332 | 488.4
376.4592 | 46.9513 | -118.4329 | 488.3
376.4842 | 46.9514 | -118.4325 | 488.4
376.5092 | 46.9515 | -118.4322 | 488.6
376.5342 | 46.9516 | -118.4319 | 488.6
376.5592 | 46.9516 | -118.4316 | 488.5
376.5842 | 46.9517 | -118.4313 | 488.6
376.6092 | 46.9518 | -118.431 | 488.8
376.6342 | 46.9519 | -118.4307 | 488.7
376.6592 | 46.952 | -118.4304 | 488.9
376.6842 | 46.9521 | -118.4301 | 489
376.7092 | 46.9522 | -118.4298 | 488.9
376.7342 | 46.9523 | -118.4295 | 489.2
376.7592 | 46.9524 | -118.4292 | 489.6
376.7842 | 46.9525 | -118.4289 | 489.7
376.8092 | 46.9526 | -118.4286 | 489.8
376.8342 | 46.9527 | -118.4284 | 489.8
376.8592 | 46.9528 | -118.4281 | 489.9
376.8842 | 46.953 | -118.4278 | 489.9
376.9092 | 46.9531 | -118.4275 | 489.8
376.9342 | 46.9532 | -118.4273 | 489.8
376.9592 | 46.9533 | -118.427 | 489.8
376.9842 | 46.9535 | -118.4267 | 489.9
377.0092 | 46.9536 | -118.4264 | 489.9
377.0342 | 46.9537 | -118.4262 | 490
377.0592 | 46.9539 | -118.4259 | 490
377.0842 | 46.954 | -118.4257 | 490.1
377.1092 | 46.9541 | -118.4254 | 490.1
377.1342 | 46.9543 | -118.4252 | 490.3
377.1592 | 46.9544 | -118.4249 | 490.2
377.1842 | 46.9546 | -118.4246 | 490.3
377.2092 | 46.9547 | -118.4244 | 490.3
377.2342 | 46.9548 | -118.4241 | 490.4
377.2592 | 46.955 | -118.4239 | 490.4
377.2842 | 46.9551 | -118.4236 | 490.6
377.3092 | 46.9553 | -118.4234 | 490.5
377.3342 | 46.9554 | -118.4231 | 490.7
377.3592 | 46.9556 | -118.4229 | 490.6
377.3842 | 46.9557 | -118.4226 | 490.8
377.4092 | 46.9558 | -118.4223 | 490.8
377.4342 | 46.956 | -118.4221 | 491
377.4592 | 46.9561 | -118.4218 | 490.9
377.4842 | 46.9563 | -118.4216 | 491
377.5092 | 46.9564 | -118.4213 | 490.9
377.5342 | 46.9565 | -118.4211 | 491
377.5592 | 46.9567 | -118.4208 | 491
377.5842 | 46.9568 | -118.4206 | 491.2
377.6092 | 46.957 | -118.4203 | 491.3
377.6342 | 46.9571 | -118.42 | 491.5
377.6592 | 46.9572 | -118.4198 | 491.4
377.6842 | 46.9574 | -118.4195 | 491.4
377.7092 | 46.9575 | -118.4193 | 491.4
377.7342 | 46.9577 | -118.419 | 491.5
377.7592 | 46.9578 | -118.4188 | 491.5
377.7842 | 46.958 | -118.4185 | 491.6
377.8092 | 46.9581 | -118.4183 | 491.5
377.8342 | 46.9582 | -118.418 | 491.7
377.8592 | 46.9584 | -118.4177 | 491.7
377.8842 | 46.9585 | -118.4175 | 491.8
377.9092 | 46.9587 | -118.4172 | 491.9
377.9342 | 46.9588 | -118.417 | 492.1
377.9592 | 46.9589 | -118.4167 | 492.1
377.9842 | 46.9591 | -118.4165 | 492.1
378.0092 | 46.9592 | -118.4162 | 492.2
378.0342 | 46.9594 | -118.416 | 492.4
378.0592 | 46.9595 | -118.4157 | 492.5
378.0842 | 46.9596 | -118.4154 | 492.5
378.1092 | 46.9598 | -118.4152 | 492.7
378.1342 | 46.9599 | -118.4149 | 492.8
378.1592 | 46.9601 | -118.4147 | 492.9
378.1842 | 46.9602 | -118.4144 | 493
378.2092 | 46.9603 | -118.4142 | 493
378.2342 | 46.9605 | -118.4139 | 493.1
378.2592 | 46.9606 | -118.4136 | 493.2
378.2842 | 46.9608 | -118.4134 | 493.4
378.3092 | 46.9609 | -118.4131 | 493.5
378.3342 | 46.961 | -118.4129 | 493.6
378.3592 | 46.9612 | -118.4126 | 493.6
378.3842 | 46.9613 | -118.4124 | 493.7
378.4092 | 46.9615 | -118.4121 | 493.7
378.4342 | 46.9616 | -118.4118 | 493.7
378.4592 | 46.9617 | -118.4116 | 493.9
378.4842 | 46.9619 | -118.4113 | 494.2
378.5092 | 46.962 | -118.4111 | 494.5
378.5342 | 46.9622 | -118.4108 | 494.8
378.5592 | 46.9623 | -118.4106 | 495
378.5842 | 46.9625 | -118.4103 | 495.2
378.6092 | 46.9626 | -118.41 | 495.3
378.6342 | 46.9627 | -118.4098 | 495.6
378.6592 | 46.9629 | -118.4095 | 495.7
378.6842 | 46.963 | -118.4093 | 495.8
378.7092 | 46.9632 | -118.409 | 495.8
378.7342 | 46.9633 | -118.4088 | 495.8
378.7592 | 46.9634 | -118.4085 | 495.9
378.7842 | 46.9636 | -118.4083 | 496
378.8092 | 46.9637 | -118.408 | 496
378.8342 | 46.9639 | -118.4077 | 495.9
378.8592 | 46.964 | -118.4075 | 495.9
378.8842 | 46.9641 | -118.4072 | 495.7
378.9092 | 46.9643 | -118.407 | 495.7
378.9342 | 46.9644 | -118.4067 | 495.7
378.9592 | 46.9646 | -118.4065 | 495.6
378.9842 | 46.9647 | -118.4062 | 495.4
379.0092 | 46.9648 | -118.4059 | 495.3
379.0342 | 46.965 | -118.4057 | 495.2
379.0592 | 46.9651 | -118.4054 | 495.4
379.0842 | 46.9653 | -118.4052 | 495.2
379.1092 | 46.9654 | -118.4049 | 495.2
379.1342 | 46.9655 | -118.4047 | 495.2
379.1592 | 46.9657 | -118.4044 | 495.5
379.1842 | 46.9658 | -118.4041 | 495.5
379.2092 | 46.966 | -118.4039 | 495.7
379.2342 | 46.9661 | -118.4036 | 495.6
379.2592 | 46.9662 | -118.4034 | 495.7
379.2842 | 46.9664 | -118.4031 | 495.7
379.3092 | 46.9665 | -118.4029 | 495.9
379.3342 | 46.9666 | -118.4026 | 495.8
379.3592 | 46.9668 | -118.4023 | 496
379.3842 | 46.9669 | -118.4021 | 496
379.4092 | 46.9671 | -118.4018 | 496.3
379.4342 | 46.9672 | -118.4015 | 496.2
379.4592 | 46.9673 | -118.4013 | 496.3
379.4842 | 46.9674 | -118.401 | 496.2
379.5092 | 46.9675 | -118.4007 | 496.2
379.5342 | 46.9677 | -118.4004 | 496.4
379.5592 | 46.9678 | -118.4001 | 496.3
379.5842 | 46.9679 | -118.3999 | 496.5
379.6092 | 46.968 | -118.3996 | 496.4
379.6342 | 46.9681 | -118.3993 | 496.4
379.6592 | 46.9682 | -118.399 | 496.5
379.6842 | 46.9683 | -118.3987 | 496.5
379.7092 | 46.9684 | -118.3984 | 496.6
379.7342 | 46.9685 | -118.3981 | 496.7
379.7592 | 46.9686 | -118.3978 | 496.7
379.7842 | 46.9687 | -118.3975 | 496.8
379.8092 | 46.9688 | -118.3972 | 496.9
379.8342 | 46.9689 | -118.3969 | 496.9
379.8592 | 46.969 | -118.3966 | 497
379.8842 | 46.9691 | -118.3963 | 497
379.9092 | 46.9692 | -118.396 | 497.1
379.9342 | 46.9693 | -118.3957 | 497.2
379.9592 | 46.9694 | -118.3954 | 497.2
379.9842 | 46.9695 | -118.3951 | 497.2
380.0092 | 46.9696 | -118.3948 | 497.4
380.0342 | 46.9697 | -118.3945 | 497.3
380.0592 | 46.9698 | -118.3942 | 497.3
380.0842 | 46.9698 | -118.3939 | 497.5
380.1092 | 46.9699 | -118.3936 | 497.5
380.1342 | 46.97 | -118.3933 | 497.6
380.1592 | 46.9701 | -118.3931 | 497.7
380.1842 | 46.9702 | -118.3928 | 497.7
380.2092 | 46.9703 | -118.3925 | 497.8
380.2342 | 46.9704 | -118.3922 | 497.9
380.2592 | 46.9705 | -118.3919 | 497.9
380.2842 | 46.9706 | -118.3916 | 498
380.3092 | 46.9707 | -118.3913 | 498.2
380.3342 | 46.9708 | -118.391 | 498.1
380.3592 | 46.9709 | -118.3907 | 498.3
380.3842 | 46.971 | -118.3904 | 498.4
380.4092 | 46.9711 | -118.3901 | 498.5
380.4342 | 46.9712 | -118.3898 | 498.7
380.4592 | 46.9713 | -118.3895 | 498.7
380.4842 | 46.9714 | -118.3892 | 498.8
380.5092 | 46.9715 | -118.3889 | 499
380.5342 | 46.9716 | -118.3886 | 499.2
380.5592 | 46.9717 | -118.3883 | 499.4
380.5842 | 46.9718 | -118.388 | 499.2
380.6092 | 46.9719 | -118.3877 | 499.1
380.6342 | 46.972 | -118.3874 | 499.2
380.6592 | 46.9721 | -118.3871 | 499.1
380.6842 | 46.9722 | -118.3868 | 499.2
380.7092 | 46.9723 | -118.3865 | 499.3
380.7342 | 46.9724 | -118.3863 | 499.3
380.7592 | 46.9725 | -118.386 | 499.3
380.7842 | 46.9726 | -118.3857 | 499.7
380.8092 | 46.9727 | -118.3854 | 499.7
380.8342 | 46.9728 | -118.3851 | 499.8
380.8592 | 46.9729 | -118.3848 | 499.9
380.8842 | 46.973 | -118.3845 | 499.9
380.9092 | 46.9731 | -118.3842 | 500
380.9342 | 46.9732 | -118.3839 | 500.2
380.9592 | 46.9733 | -118.3836 | 500.2
380.9842 | 46.9734 | -118.3833 | 500.3
381.0092 | 46.9735 | -118.383 | 500.3
381.0342 | 46.9736 | -118.3827 | 500.3
381.0592 | 46.9737 | -118.3824 | 500.4
381.0842 | 46.9738 | -118.3821 | 500.4
381.1092 | 46.9739 | -118.3818 | 500.5
381.1342 | 46.974 | -118.3815 | 500.6
381.1592 | 46.9741 | -118.3812 | 500.6
381.1842 | 46.9742 | -118.381 | 500.7
381.2092 | 46.9743 | -118.3807 | 500.8
381.2342 | 46.9744 | -118.3804 | 500.7
381.2592 | 46.9745 | -118.3801 | 500.9
381.2842 | 46.9746 | -118.3798 | 501
381.3092 | 46.9747 | -118.3795 | 500.8
381.3342 | 46.9748 | -118.3792 | 500.6
381.3592 | 46.9749 | -118.3789 | 500.6
381.3842 | 46.975 | -118.3786 | 500.4
381.4092 | 46.9751 | -118.3783 | 500.3
381.4342 | 46.9752 | -118.378 | 500.1
381.4592 | 46.9753 | -118.3777 | 499.9
381.4842 | 46.9754 | -118.3774 | 500
381.5092 | 46.9755 | -118.3771 | 499.9
381.5342 | 46.9756 | -118.3768 | 499.9
381.5592 | 46.9757 | -118.3765 | 500.1
381.5842 | 46.9758 | -118.3762 | 499.9
381.6092 | 46.9759 | -118.3759 | 499.9
381.6342 | 46.976 | -118.3756 | 500
381.6592 | 46.9761 | -118.3754 | 500
381.6842 | 46.9762 | -118.3751 | 500
381.7092 | 46.9763 | -118.3748 | 500.1
381.7342 | 46.9764 | -118.3745 | 500.1
381.7592 | 46.9765 | -118.3742 | 500.1
381.7842 | 46.9766 | -118.3739 | 500.1
381.8092 | 46.9767 | -118.3736 | 500.1
381.8342 | 46.9768 | -118.3733 | 500.2
381.8592 | 46.9769 | -118.373 | 500.2
381.8842 | 46.977 | -118.3727 | 500.2
381.9092 | 46.9771 | -118.3724 | 500.5
381.9342 | 46.9772 | -118.3721 | 500.3
381.9592 | 46.9773 | -118.3718 | 500.4
381.9842 | 46.9774 | -118.3715 | 500.6
382.0092 | 46.9775 | -118.3712 | 500.4
382.0342 | 46.9776 | -118.3709 | 500.5
382.0592 | 46.9777 | -118.3706 | 500.6
382.0842 | 46.9778 | -118.3703 | 500.5
382.1092 | 46.9779 | -118.37 | 500.6
382.1342 | 46.978 | -118.3697 | 500.7
382.1592 | 46.9781 | -118.3694 | 500.6
382.1842 | 46.9782 | -118.3692 | 500.9
382.2092 | 46.9782 | -118.3689 | 500.9
382.2342 | 46.9783 | -118.3686 | 500.8
382.2592 | 46.9784 | -118.3683 | 501
382.2842 | 46.9785 | -118.368 | 501
382.3092 | 46.9786 | -118.3677 | 501.1
382.3342 | 46.9787 | -118.3674 | 501.3
382.3592 | 46.9788 | -118.3671 | 501.2
382.3842 | 46.9789 | -118.3668 | 501.2
382.4092 | 46.979 | -118.3665 | 501.4
382.4342 | 46.9791 | -118.3662 | 501.4
382.4592 | 46.9792 | -118.3659 | 501.5
382.4842 | 46.9793 | -118.3656 | 501.5
382.5092 | 46.9794 | -118.3653 | 501.4
382.5342 | 46.9795 | -118.365 | 501.8
382.5592 | 46.9796 | -118.3647 | 502.2
382.5842 | 46.9797 | -118.3644 | 502
382.6092 | 46.9798 | -118.3641 | 502.1
382.6342 | 46.9799 | -118.3638 | 502.1
382.6592 | 46.98 | -118.3635 | 502.2
382.6842 | 46.9801 | -118.3632 | 502.4
382.7092 | 46.9802 | -118.363 | 502.3
382.7342 | 46.9803 | -118.3627 | 502.5
382.7592 | 46.9804 | -118.3624 | 502.7
382.7842 | 46.9805 | -118.3621 | 502.6
382.8092 | 46.9806 | -118.3618 | 502.6
382.8342 | 46.9807 | -118.3615 | 502.7
382.8592 | 46.9808 | -118.3612 | 502.6
382.8842 | 46.9809 | -118.3609 | 502.9
382.9092 | 46.981 | -118.3606 | 503
382.9342 | 46.9811 | -118.3603 | 502.9
382.9592 | 46.9812 | -118.36 | 503
382.9842 | 46.9813 | -118.3597 | 503
383.0092 | 46.9814 | -118.3594 | 503
383.0342 | 46.9815 | -118.3591 | 503.1
383.0592 | 46.9816 | -118.3588 | 503
383.0842 | 46.9817 | -118.3585 | 503.1
383.1092 | 46.9818 | -118.3582 | 503.3
383.1342 | 46.9819 | -118.3579 | 503
383.1592 | 46.982 | -118.3576 | 503.2
383.1842 | 46.9821 | -118.3573 | 503.5
383.2092 | 46.9822 | -118.357 | 503.4
383.2342 | 46.9823 | -118.3567 | 503.6
383.2592 | 46.9824 | -118.3564 | 503.8
383.2842 | 46.9824 | -118.3561 | 503.8
383.3092 | 46.9825 | -118.3558 | 504
383.3342 | 46.9826 | -118.3555 | 504.2
383.3592 | 46.9827 | -118.3552 | 504.1
383.3842 | 46.9828 | -118.3549 | 504.3
383.4092 | 46.9829 | -118.3546 | 504.5
383.4342 | 46.983 | -118.3543 | 504.7
383.4592 | 46.9831 | -118.354 | 505.1
383.4842 | 46.9832 | -118.3537 | 505.3
383.5092 | 46.9833 | -118.3535 | 505.4
383.5342 | 46.9834 | -118.3532 | 505.7
383.5592 | 46.9835 | -118.3529 | 506
383.5842 | 46.9836 | -118.3526 | 506.2
383.6092 | 46.9837 | -118.3523 | 506.3
383.6342 | 46.9838 | -118.352 | 506.6
383.6592 | 46.9839 | -118.3517 | 506.6
383.6842 | 46.984 | -118.3514 | 506.7
383.7092 | 46.9841 | -118.3511 | 506.9
383.7342 | 46.9842 | -118.3508 | 507
383.7592 | 46.9843 | -118.3505 | 507
383.7842 | 46.9844 | -118.3502 | 507.1
383.8092 | 46.9845 | -118.3499 | 507
383.8342 | 46.9846 | -118.3496 | 507.1
383.8592 | 46.9847 | -118.3493 | 507.2
383.8842 | 46.9848 | -118.349 | 507.1
383.9092 | 46.9849 | -118.3487 | 507
383.9342 | 46.985 | -118.3484 | 506.9
383.9592 | 46.9851 | -118.3481 | 506.8
383.9842 | 46.9852 | -118.3478 | 506.8
384.0092 | 46.9853 | -118.3475 | 506.9
384.0342 | 46.9854 | -118.3473 | 506.8
384.0592 | 46.9855 | -118.347 | 506.9
384.0842 | 46.9856 | -118.3467 | 507
384.1092 | 46.9857 | -118.3464 | 507
384.1342 | 46.9858 | -118.3461 | 507.1
384.1592 | 46.9859 | -118.3458 | 507.3
384.1842 | 46.986 | -118.3455 | 507.4
384.2092 | 46.9861 | -118.3452 | 507.3
384.2342 | 46.9862 | -118.3449 | 507.3
384.2592 | 46.9863 | -118.3446 | 507.3
384.2842 | 46.9864 | -118.3443 | 507.3
384.3092 | 46.9865 | -118.344 | 507.4
384.3342 | 46.9866 | -118.3437 | 507.6
384.3592 | 46.9867 | -118.3434 | 507.9
384.3842 | 46.9868 | -118.3431 | 507.6
384.4092 | 46.9869 | -118.3429 | 507.3
384.4342 | 46.987 | -118.3426 | 507.3
384.4592 | 46.9871 | -118.3423 | 507.3
384.4842 | 46.9872 | -118.342 | 507.2
384.5092 | 46.9873 | -118.3417 | 507.2
384.5342 | 46.9874 | -118.3414 | 507.3
384.5592 | 46.9875 | -118.3411 | 507.3
384.5842 | 46.9876 | -118.3408 | 507.4
384.6092 | 46.9877 | -118.3405 | 507.3
384.6342 | 46.9878 | -118.3402 | 507.3
384.6592 | 46.9879 | -118.3399 | 507.4
384.6842 | 46.988 | -118.3396 | 507.4
384.7092 | 46.9881 | -118.3393 | 507.5
384.7342 | 46.9882 | -118.339 | 507.7
384.7592 | 46.9883 | -118.3387 | 507.6
384.7842 | 46.9884 | -118.3384 | 507.7
384.8092 | 46.9885 | -118.3381 | 507.8
384.8342 | 46.9886 | -118.3378 | 507.7
384.8592 | 46.9887 | -118.3375 | 507.7
384.8842 | 46.9888 | -118.3373 | 507.7
384.9092 | 46.9889 | -118.337 | 507.6
384.9342 | 46.989 | -118.3367 | 507.7
384.9592 | 46.9891 | -118.3364 | 507.6
384.9842 | 46.9892 | -118.3361 | 507.5
385.0092 | 46.9893 | -118.3358 | 507.7
385.0342 | 46.9894 | -118.3355 | 507.6
385.0592 | 46.9895 | -118.3352 | 507.6
385.0842 | 46.9896 | -118.3349 | 507.7
385.1092 | 46.9897 | -118.3346 | 507.5
385.1342 | 46.9898 | -118.3343 | 507.6
385.1592 | 46.9899 | -118.334 | 507.7
385.1842 | 46.99 | -118.3337 | 507.5
385.2092 | 46.9901 | -118.3334 | 507.6
385.2342 | 46.9902 | -118.3331 | 507.7
385.2592 | 46.9903 | -118.3328 | 507.6
385.2842 | 46.9904 | -118.3325 | 507.6
385.3092 | 46.9905 | -118.3322 | 507.7
385.3342 | 46.9906 | -118.3319 | 507.6
385.3592 | 46.9907 | -118.3316 | 507.7
385.3842 | 46.9908 | -118.3313 | 507.7
385.4092 | 46.9908 | -118.331 | 507.6
385.4342 | 46.9909 | -118.3307 | 507.6
385.4592 | 46.991 | -118.3304 | 507.6
385.4842 | 46.9911 | -118.3302 | 507.8
385.5092 | 46.9912 | -118.3299 | 508
385.5342 | 46.9913 | -118.3296 | 508.1
385.5592 | 46.9914 | -118.3293 | 508.3
385.5842 | 46.9915 | -118.329 | 508.5
385.6092 | 46.9916 | -118.3287 | 508.5
385.6342 | 46.9917 | -118.3284 | 508.5
385.6592 | 46.9918 | -118.3281 | 508.6
385.6842 | 46.9919 | -118.3278 | 508.8
385.7092 | 46.992 | -118.3275 | 509
385.7342 | 46.9921 | -118.3272 | 509.1
385.7592 | 46.9922 | -118.3269 | 509
385.7842 | 46.9923 | -118.3266 | 508.8
385.8092 | 46.9924 | -118.3263 | 508.6
385.8342 | 46.9925 | -118.326 | 508.6
385.8592 | 46.9926 | -118.3257 | 508.8
385.8842 | 46.9927 | -118.3254 | 508.7
385.9092 | 46.9928 | -118.3251 | 508.7
385.9342 | 46.9929 | -118.3248 | 508.6
385.9591 | 46.993 | -118.3245 | 508.6
385.9841 | 46.993 | -118.3242 | 508.6
386.0091 | 46.9931 | -118.3239 | 508.7
386.0341 | 46.9932 | -118.3236 | 508.8
386.0591 | 46.9933 | -118.3233 | 508.9
386.0841 | 46.9933 | -118.323 | 508.8
386.1091 | 46.9934 | -118.3226 | 508.8
386.1341 | 46.9935 | -118.3223 | 508.8
386.1591 | 46.9935 | -118.322 | 508.9
386.1841 | 46.9936 | -118.3217 | 509
386.2091 | 46.9937 | -118.3214 | 509
386.2341 | 46.9938 | -118.3211 | 509.2
386.2591 | 46.9938 | -118.3208 | 509.2
386.2841 | 46.9939 | -118.3205 | 509.3
386.3091 | 46.994 | -118.3201 | 509.2
386.3341 | 46.994 | -118.3198 | 509.1
386.3591 | 46.9941 | -118.3195 | 509.2
386.3841 | 46.9942 | -118.3192 | 509.4
386.4091 | 46.9942 | -118.3189 | 509.6
386.4341 | 46.9943 | -118.3186 | 509.7
386.4591 | 46.9944 | -118.3183 | 509.8
386.4841 | 46.9945 | -118.318 | 509.8
386.5091 | 46.9945 | -118.3176 | 509.9
386.5341 | 46.9946 | -118.3173 | 510
386.5591 | 46.9947 | -118.317 | 509.9
386.5841 | 46.9947 | -118.3167 | 510
386.6091 | 46.9948 | -118.3164 | 510.1
386.6341 | 46.9949 | -118.3161 | 510.1
386.6591 | 46.9949 | -118.3158 | 510
386.6841 | 46.995 | -118.3155 | 510.2
386.7091 | 46.9951 | -118.3151 | 510.3
386.7341 | 46.9952 | -118.3148 | 510.4
386.7591 | 46.9952 | -118.3145 | 510.4
386.7841 | 46.9953 | -118.3142 | 510.6
386.8091 | 46.9954 | -118.3139 | 510.8
386.8341 | 46.9954 | -118.3136 | 510.9
386.8591 | 46.9955 | -118.3133 | 510.7
386.8841 | 46.9956 | -118.313 | 510.8
386.9091 | 46.9956 | -118.3127 | 510.7
386.9341 | 46.9957 | -118.3123 | 510.2
386.9591 | 46.9958 | -118.312 | 510
386.9841 | 46.9959 | -118.3117 | 510.1
387.0091 | 46.9959 | -118.3114 | 510.2
387.0341 | 46.996 | -118.3111 | 510.2
387.0591 | 46.9961 | -118.3108 | 510.2
387.0841 | 46.9961 | -118.3105 | 510.3
387.1091 | 46.9962 | -118.3101 | 510.6
387.1341 | 46.9963 | -118.3098 | 510.6
387.1591 | 46.9963 | -118.3095 | 510.7
387.1841 | 46.9964 | -118.3092 | 510.8
387.2091 | 46.9965 | -118.3089 | 511.1
387.2341 | 46.9966 | -118.3086 | 511.2
387.2591 | 46.9966 | -118.3083 | 511.3
387.2841 | 46.9967 | -118.308 | 511.6
387.3091 | 46.9968 | -118.3076 | 511.9
387.3341 | 46.9968 | -118.3073 | 511.9
387.3591 | 46.9969 | -118.307 | 511.8
387.3841 | 46.997 | -118.3067 | 511.8
387.4091 | 46.997 | -118.3064 | 511.9
387.4341 | 46.9971 | -118.3061 | 512
387.4591 | 46.9972 | -118.3058 | 512.1
387.4841 | 46.9972 | -118.3055 | 512.4
387.5091 | 46.9973 | -118.3051 | 512.6
387.5341 | 46.9974 | -118.3048 | 513
387.5591 | 46.9975 | -118.3045 | 513.3
387.5841 | 46.9975 | -118.3042 | 513.7
387.6091 | 46.9976 | -118.3039 | 514.1
387.6341 | 46.9977 | -118.3036 | 514.5
387.6591 | 46.9977 | -118.3033 | 514.7
387.6841 | 46.9978 | -118.303 | 514.9
387.7091 | 46.9979 | -118.3026 | 515.1
387.7341 | 46.9979 | -118.3023 | 515.4
387.7591 | 46.998 | -118.302 | 515.7
387.7841 | 46.9981 | -118.3017 | 515.8
387.8091 | 46.9981 | -118.3014 | 515.9
387.8341 | 46.9982 | -118.3011 | 515.9
387.8591 | 46.9983 | -118.3008 | 516.3
387.8841 | 46.9983 | -118.3004 | 516.2
387.9091 | 46.9984 | -118.3001 | 516.5
387.9341 | 46.9985 | -118.2998 | 516.5
387.9591 | 46.9986 | -118.2995 | 516.7
387.9841 | 46.9986 | -118.2992 | 516.7
388.0091 | 46.9987 | -118.2989 | 516.8
388.0341 | 46.9988 | -118.2986 | 517
388.0591 | 46.9989 | -118.2983 | 517
388.0841 | 46.999 | -118.298 | 517
388.1091 | 46.9991 | -118.2977 | 517.1
388.1341 | 46.9992 | -118.2974 | 517
388.1591 | 46.9993 | -118.2971 | 516.9
388.1841 | 46.9994 | -118.2969 | 516.9
388.2091 | 46.9995 | -118.2966 | 516.8
388.2341 | 46.9996 | -118.2963 | 516.8
388.2591 | 46.9997 | -118.296 | 516.6
388.2841 | 46.9999 | -118.2957 | 516.4
388.3091 | 47 | -118.2954 | 516.5
388.3341 | 47.0001 | -118.2951 | 516.4
388.3591 | 47.0002 | -118.2948 | 516.5
388.3841 | 47.0003 | -118.2946 | 516.4
388.4091 | 47.0005 | -118.2943 | 516.4
388.4341 | 47.0006 | -118.294 | 516.5
388.4591 | 47.0007 | -118.2938 | 516.5
388.4841 | 47.0009 | -118.2935 | 516.4
388.5091 | 47.001 | -118.2933 | 516.2
388.5341 | 47.0012 | -118.293 | 516
388.5591 | 47.0013 | -118.2928 | 516
388.5841 | 47.0015 | -118.2925 | 516
388.6091 | 47.0016 | -118.2923 | 516
388.6341 | 47.0018 | -118.2921 | 515.9
388.6591 | 47.0019 | -118.2918 | 515.8
388.6841 | 47.0021 | -118.2916 | 515.9
388.7091 | 47.0022 | -118.2914 | 515.8
388.7341 | 47.0024 | -118.2911 | 515.8
388.7591 | 47.0026 | -118.2909 | 515.8
388.7841 | 47.0027 | -118.2907 | 515.7
388.8091 | 47.0029 | -118.2905 | 515.7
388.8341 | 47.0031 | -118.2902 | 515.5
388.8591 | 47.0032 | -118.29 | 515.4
388.8841 | 47.0034 | -118.2898 | 515.4
388.9091 | 47.0036 | -118.2896 | 515.5
388.9341 | 47.0038 | -118.2894 | 515.8
388.9591 | 47.004 | -118.2892 | 516
388.9841 | 47.0041 | -118.289 | 516.2
389.0091 | 47.0043 | -118.2888 | 516.4
389.0341 | 47.0045 | -118.2887 | 516.6
389.0591 | 47.0047 | -118.2885 | 516.8
389.0841 | 47.0049 | -118.2883 | 517
389.1091 | 47.0051 | -118.2881 | 517.2
389.1341 | 47.0052 | -118.2879 | 517.4
389.1591 | 47.0054 | -118.2877 | 517.6
389.1841 | 47.0056 | -118.2875 | 517.7
389.2091 | 47.0058 | -118.2873 | 517.8
389.2341 | 47.006 | -118.2871 | 518.2
389.2591 | 47.0062 | -118.287 | 518.4
389.2841 | 47.0063 | -118.2868 | 518.6
389.3091 | 47.0065 | -118.2866 | 518.7
389.3341 | 47.0067 | -118.2864 | 518.6
389.3591 | 47.0069 | -118.2862 | 518.8
389.3841 | 47.0071 | -118.286 | 518.9
389.4091 | 47.0073 | -118.2859 | 518.9
389.4341 | 47.0075 | -118.2857 | 519.4
389.4591 | 47.0077 | -118.2855 | 519.6
389.4841 | 47.0078 | -118.2853 | 519.5
389.5091 | 47.008 | -118.2851 | 519.8
389.5341 | 47.0082 | -118.2849 | 520
389.5591 | 47.0084 | -118.2848 | 520.2
389.5841 | 47.0086 | -118.2846 | 520.5
389.6091 | 47.0088 | -118.2844 | 520.6
389.6341 | 47.009 | -118.2842 | 520.7
389.6591 | 47.0092 | -118.284 | 521.1
389.6841 | 47.0093 | -118.2839 | 521.3
389.7091 | 47.0095 | -118.2837 | 521.3
389.7341 | 47.0097 | -118.2835 | 521.4
389.7591 | 47.0099 | -118.2833 | 521.8
389.7841 | 47.0101 | -118.2831 | 521.8
389.8091 | 47.0103 | -118.2829 | 521.6
389.8341 | 47.0105 | -118.2828 | 521.7
389.8591 | 47.0107 | -118.2826 | 521.7
389.8841 | 47.0108 | -118.2824 | 521.7
389.9091 | 47.011 | -118.2822 | 521.5
389.9341 | 47.0112 | -118.282 | 521.4
389.9591 | 47.0114 | -118.2819 | 521.3
389.9841 | 47.0116 | -118.2817 | 521.3
390.0091 | 47.0118 | -118.2815 | 521.4
390.0341 | 47.012 | -118.2813 | 521.6
390.0591 | 47.0121 | -118.2811 | 521.8
390.0841 | 47.0123 | -118.2809 | 521.9
390.1091 | 47.0125 | -118.2808 | 521.9
390.1341 | 47.0127 | -118.2806 | 521.9
390.1591 | 47.0129 | -118.2804 | 521.8
390.1841 | 47.0131 | -118.2802 | 521.9
390.2091 | 47.0133 | -118.28 | 521.9
390.2341 | 47.0135 | -118.2798 | 521.8
390.2591 | 47.0136 | -118.2797 | 521.8
390.2841 | 47.0138 | -118.2795 | 521.9
390.3091 | 47.014 | -118.2793 | 521.9
390.3341 | 47.0142 | -118.2791 | 521.7
390.3591 | 47.0144 | -118.2789 | 521.6
390.3841 | 47.0146 | -118.2787 | 521.7
390.4091 | 47.0148 | -118.2786 | 521.9
390.4341 | 47.0149 | -118.2784 | 521.9
390.4591 | 47.0151 | -118.2782 | 521.9
390.4841 | 47.0153 | -118.278 | 521.8
390.5091 | 47.0155 | -118.2778 | 521.6
390.5341 | 47.0157 | -118.2776 | 521.4
390.5591 | 47.0159 | -118.2775 | 521.4
390.5841 | 47.0161 | -118.2773 | 521.6
390.6091 | 47.0163 | -118.2771 | 521.8
390.6341 | 47.0164 | -118.2769 | 521.7
390.6591 | 47.0166 | -118.2767 | 521.7
390.6841 | 47.0168 | -118.2765 | 522
390.7091 | 47.017 | -118.2763 | 522.8
390.7341 | 47.0171 | -118.2761 | 522.8
390.7591 | 47.0173 | -118.2758 | 522.5
390.7841 | 47.0175 | -118.2756 | 522.5
390.8091 | 47.0176 | -118.2754 | 522.7
390.8341 | 47.0178 | -118.2752 | 523.2
390.8591 | 47.018 | -118.275 | 523.6
390.8841 | 47.0182 | -118.2748 | 523.7
390.9091 | 47.0183 | -118.2746 | 524.1
390.9341 | 47.0185 | -118.2744 | 523.8
390.9591 | 47.0187 | -118.2741 | 523.6
390.9841 | 47.0188 | -118.2739 | 522.4
391.0091 | 47.019 | -118.2737 | 521.3
391.0341 | 47.0192 | -118.2735 | 521.4
391.0591 | 47.0194 | -118.2733 | 522
391.0841 | 47.0195 | -118.2731 | 522.7
391.1091 | 47.0197 | -118.2729 | 522.8
391.1341 | 47.0199 | -118.2726 | 522
391.1591 | 47.02 | -118.2724 | 522
391.1841 | 47.0202 | -118.2722 | 522.4
391.2091 | 47.0204 | -118.272 | 522.3
391.2341 | 47.0205 | -118.2718 | 522.2
391.2591 | 47.0207 | -118.2716 | 521.5
391.2841 | 47.0209 | -118.2713 | 520.3
391.3091 | 47.0211 | -118.2711 | 519.9
391.3341 | 47.0212 | -118.2709 | 520.4
391.3591 | 47.0214 | -118.2707 | 520
391.3841 | 47.0216 | -118.2705 | 519.4
391.4091 | 47.0217 | -118.2703 | 519.5
391.4341 | 47.0219 | -118.2701 | 519.6
391.4591 | 47.0221 | -118.2698 | 519.7
391.4841 | 47.0222 | -118.2696 | 518.7
391.5091 | 47.0224 | -118.2694 | 518
391.5341 | 47.0226 | -118.2692 | 517.9
391.5591 | 47.0228 | -118.269 | 517.6
391.5841 | 47.0229 | -118.2688 | 517.3
391.6091 | 47.0231 | -118.2686 | 516.4
391.6341 | 47.0233 | -118.2683 | 515.7
391.6591 | 47.0234 | -118.2681 | 515.4
391.6841 | 47.0236 | -118.2679 | 515.6
391.7091 | 47.0238 | -118.2677 | 516.4
391.7341 | 47.0239 | -118.2675 | 517.7
391.7591 | 47.0241 | -118.2673 | 518.1
391.7841 | 47.0243 | -118.267 | 518
391.8091 | 47.0245 | -118.2668 | 518.3
391.8341 | 47.0246 | -118.2666 | 519
391.8591 | 47.0248 | -118.2664 | 519.1
391.8841 | 47.025 | -118.2662 | 518.7
391.9091 | 47.0251 | -118.266 | 518.3
391.9341 | 47.0253 | -118.2658 | 517.8
391.9591 | 47.0255 | -118.2655 | 517.4
391.9841 | 47.0256 | -118.2653 | 517.5
392.0091 | 47.0258 | -118.2651 | 517.3
392.0341 | 47.026 | -118.2649 | 516.8
392.0591 | 47.0262 | -118.2647 | 516.5
392.0841 | 47.0263 | -118.2645 | 515.8
392.1091 | 47.0265 | -118.2643 | 514.8
392.1341 | 47.0267 | -118.264 | 513.5
392.1591 | 47.0268 | -118.2638 | 513.3
392.1841 | 47.027 | -118.2636 | 513.6
392.2091 | 47.0272 | -118.2634 | 512.5
392.2341 | 47.0274 | -118.2632 | 512.4
392.2591 | 47.0275 | -118.263 | 512
392.2841 | 47.0277 | -118.2628 | 510.7
392.3091 | 47.0279 | -118.2625 | 509.2
392.3341 | 47.028 | -118.2623 | 509.2
392.3591 | 47.0282 | -118.2621 | 510.8
392.3841 | 47.0284 | -118.2619 | 511
392.4091 | 47.0285 | -118.2617 | 512.9
392.4341 | 47.0287 | -118.2615 | 513.8
392.4591 | 47.0289 | -118.2612 | 514
392.4841 | 47.029 | -118.261 | 514.6
392.5091 | 47.0292 | -118.2607 | 514.7
392.5341 | 47.0293 | -118.2605 | 513.6
392.5591 | 47.0294 | -118.2602 | 512.3
392.5841 | 47.0295 | -118.2599 | 511.9
392.6091 | 47.0296 | -118.2596 | 511.9
392.6341 | 47.0297 | -118.2593 | 513.1
392.6591 | 47.0298 | -118.259 | 514.2
392.684 | 47.0299 | -118.2587 | 514.5
392.709 | 47.03 | -118.2584 | 514.6
392.734 | 47.0301 | -118.2581 | 514.7
392.759 | 47.0301 | -118.2578 | 515
392.784 | 47.0302 | -118.2575 | 514.5
392.809 | 47.0302 | -118.2571 | 514.2
392.834 | 47.0302 | -118.2568 | 514.3
392.859 | 47.0303 | -118.2565 | 514.4
392.884 | 47.0303 | -118.2562 | 514.2
392.909 | 47.0303 | -118.2558 | 514
392.934 | 47.0304 | -118.2555 | 513.8
392.959 | 47.0304 | -118.2552 | 514.2
392.984 | 47.0304 | -118.2548 | 514.6
393.009 | 47.0304 | -118.2545 | 514.4
393.034 | 47.0305 | -118.2542 | 514.8
393.059 | 47.0305 | -118.2539 | 514.8
393.084 | 47.0305 | -118.2535 | 514.7
393.109 | 47.0306 | -118.2532 | 513.8
393.134 | 47.0306 | -118.2529 | 513
393.159 | 47.0306 | -118.2526 | 513.6
393.184 | 47.0307 | -118.2522 | 514
393.209 | 47.0307 | -118.2519 | 514.4
393.234 | 47.0307 | -118.2516 | 513.8
393.259 | 47.0308 | -118.2513 | 511.7
393.284 | 47.0308 | -118.2509 | 510.8
393.309 | 47.0308 | -118.2506 | 510.7
393.334 | 47.0309 | -118.2503 | 509.6
393.359 | 47.0309 | -118.25 | 508
393.384 | 47.0309 | -118.2496 | 508
393.409 | 47.0309 | -118.2493 | 508
393.434 | 47.031 | -118.249 | 508
393.459 | 47.031 | -118.2487 | 508
393.484 | 47.031 | -118.2483 | 508
393.509 | 47.0311 | -118.248 | 508
393.534 | 47.0311 | -118.2477 | 508
393.559 | 47.0311 | -118.2474 | 508
393.584 | 47.0312 | -118.247 | 508
393.609 | 47.0312 | -118.2467 | 508
393.634 | 47.0312 | -118.2464 | 508
393.659 | 47.0313 | -118.2461 | 508
393.684 | 47.0313 | -118.2457 | 508
393.709 | 47.0313 | -118.2454 | 508
393.734 | 47.0313 | -118.2451 | 508
393.759 | 47.0314 | -118.2447 | 508
393.784 | 47.0314 | -118.2444 | 508
393.809 | 47.0314 | -118.2441 | 508
393.834 | 47.0315 | -118.2438 | 508
393.859 | 47.0315 | -118.2434 | 508
393.884 | 47.0315 | -118.2431 | 508.1
393.909 | 47.0315 | -118.2428 | 508.3
393.934 | 47.0316 | -118.2425 | 508.7
393.959 | 47.0316 | -118.2421 | 509
393.984 | 47.0316 | -118.2418 | 509.8
394.009 | 47.0316 | -118.2415 | 510.9
394.034 | 47.0316 | -118.2412 | 511.8
394.059 | 47.0316 | -118.2408 | 511.9
394.084 | 47.0316 | -118.2405 | 512.8
394.109 | 47.0316 | -118.2402 | 514
394.134 | 47.0315 | -118.2398 | 514.2
394.159 | 47.0315 | -118.2395 | 513.8
394.184 | 47.0315 | -118.2392 | 514.5
394.209 | 47.0315 | -118.2389 | 515
394.234 | 47.0314 | -118.2385 | 514.6
394.259 | 47.0314 | -118.2382 | 513.3
394.284 | 47.0313 | -118.2379 | 511.9
394.309 | 47.0313 | -118.2376 | 511.1
394.334 | 47.0312 | -118.2373 | 510.2
394.359 | 47.0312 | -118.2369 | 509.7
394.384 | 47.0311 | -118.2366 | 509.2
394.409 | 47.031 | -118.2363 | 509.6
394.434 | 47.031 | -118.236 | 510.3
394.459 | 47.0309 | -118.2357 | 511.4
394.484 | 47.0308 | -118.2354 | 512.1
394.509 | 47.0307 | -118.2351 | 511.6
394.534 | 47.0306 | -118.2348 | 511.2
394.559 | 47.0305 | -118.2345 | 511
394.5839 | 47.0304 | -118.2342 | 510.9
394.6089 | 47.0303 | -118.2339 | 511
394.6339 | 47.0302 | -118.2336 | 511.4
394.6589 | 47.0301 | -118.2333 | 511.4
394.6839 | 47.03 | -118.2331 | 511.2
394.7089 | 47.0298 | -118.2328 | 510.6
394.7339 | 47.0297 | -118.2325 | 509.1
394.7589 | 47.0296 | -118.2323 | 508.6
394.7839 | 47.0294 | -118.232 | 507.8
394.8089 | 47.0293 | -118.2318 | 507.7
394.8339 | 47.0291 | -118.2315 | 508.6
394.8589 | 47.029 | -118.2313 | 508.5
394.8839 | 47.0288 | -118.231 | 508.1
394.9089 | 47.0286 | -118.2308 | 508.1
394.9339 | 47.0285 | -118.2306 | 508.4
394.9589 | 47.0283 | -118.2304 | 509.3
394.9839 | 47.0281 | -118.2302 | 509.9
395.0089 | 47.0279 | -118.23 | 510.5
395.0339 | 47.0278 | -118.2298 | 510.4
395.0589 | 47.0276 | -118.2296 | 510.7
395.0839 | 47.0274 | -118.2295 | 510.9
395.1089 | 47.0272 | -118.2293 | 512
395.1339 | 47.027 | -118.2292 | 512.4
395.1589 | 47.0268 | -118.2291 | 512.3
395.1839 | 47.0266 | -118.2289 | 511.3
395.2089 | 47.0263 | -118.2288 | 510.2
395.2339 | 47.0261 | -118.2287 | 509.8
395.2589 | 47.0259 | -118.2286 | 510.2
395.2839 | 47.0257 | -118.2285 | 511
395.3089 | 47.0255 | -118.2284 | 511.6
395.3339 | 47.0253 | -118.2283 | 511.6
395.3589 | 47.025 | -118.2283 | 511.4
395.3839 | 47.0248 | -118.2282 | 511.2
395.4089 | 47.0246 | -118.2281 | 510.9
395.4339 | 47.0244 | -118.2281 | 510.5
395.4589 | 47.0242 | -118.228 | 509.9
395.4839 | 47.0239 | -118.228 | 509.4
395.5089 | 47.0237 | -118.228 | 509.1
395.5339 | 47.0235 | -118.2279 | 509
395.5589 | 47.0233 | -118.2279 | 509.2
395.5839 | 47.023 | -118.2279 | 509.5
395.6089 | 47.0228 | -118.2278 | 509.7
395.6339 | 47.0226 | -118.2278 | 509.9
395.6589 | 47.0224 | -118.2277 | 510.1
395.6839 | 47.0222 | -118.2277 | 510
395.7089 | 47.0219 | -118.2277 | 509.9
395.7339 | 47.0217 | -118.2276 | 509.7
395.7589 | 47.0215 | -118.2276 | 509.6
395.7839 | 47.0213 | -118.2275 | 509.5
395.8089 | 47.021 | -118.2274 | 509.4
395.8339 | 47.0208 | -118.2273 | 509.3
395.8589 | 47.0206 | -118.2272 | 509.3
395.8838 | 47.0204 | -118.2271 | 509.3
395.9088 | 47.0202 | -118.227 | 509.2
395.9338 | 47.02 | -118.2269 | 509.1
395.9588 | 47.0198 | -118.2268 | 509.1
395.9838 | 47.0196 | -118.2267 | 509
396.0088 | 47.0194 | -118.2265 | 508.9
396.0338 | 47.0192 | -118.2264 | 508.9
396.0588 | 47.019 | -118.2262 | 509.1
396.0838 | 47.0188 | -118.2261 | 509.2
396.1088 | 47.0186 | -118.2259 | 509.3
396.1338 | 47.0184 | -118.2257 | 509.3
396.1588 | 47.0182 | -118.2256 | 509.3
396.1838 | 47.018 | -118.2254 | 509.3
396.2088 | 47.0178 | -118.2252 | 509.1
396.2338 | 47.0176 | -118.225 | 508.9
396.2588 | 47.0174 | -118.2248 | 508.7
396.2838 | 47.0172 | -118.2247 | 508.6
396.3088 | 47.0171 | -118.2245 | 508.5
396.3338 | 47.0169 | -118.2243 | 508.6
396.3588 | 47.0167 | -118.2241 | 508.6
396.3838 | 47.0165 | -118.2239 | 508.7
396.4088 | 47.0163 | -118.2238 | 508.5
396.4338 | 47.0161 | -118.2236 | 508.3
396.4588 | 47.0159 | -118.2234 | 508.2
396.4838 | 47.0157 | -118.2232 | 508.4
396.5088 | 47.0155 | -118.2231 | 508.1
396.5338 | 47.0153 | -118.2229 | 507.7
396.5588 | 47.0152 | -118.2227 | 507.3
396.5838 | 47.015 | -118.2225 | 507
396.6088 | 47.0148 | -118.2224 | 506.8
396.6338 | 47.0146 | -118.2222 | 506.4
396.6588 | 47.0144 | -118.222 | 505.9
396.6838 | 47.0142 | -118.2218 | 505.4
396.7088 | 47.014 | -118.2216 | 504.9
396.7338 | 47.0139 | -118.2214 | 504.3
396.7588 | 47.0137 | -118.2211 | 503.9
396.7838 | 47.0136 | -118.2209 | 503.3
396.8088 | 47.0134 | -118.2207 | 503
396.8338 | 47.0133 | -118.2204 | 501.8
396.8588 | 47.0132 | -118.2201 | 501.4
396.8838 | 47.013 | -118.2198 | 501.7
396.9088 | 47.0129 | -118.2196 | 502.5
396.9338 | 47.0128 | -118.2193 | 502.4
396.9588 | 47.0127 | -118.219 | 502.4
396.9838 | 47.0126 | -118.2187 | 503.1
397.0087 | 47.0125 | -118.2184 | 503.4
397.0337 | 47.0125 | -118.2181 | 504
397.0587 | 47.0124 | -118.2177 | 505.1
397.0837 | 47.0124 | -118.2174 | 505.9
397.1087 | 47.0123 | -118.2171 | 506.4
397.1337 | 47.0123 | -118.2168 | 507.4
397.1587 | 47.0122 | -118.2165 | 509.3
397.1837 | 47.0122 | -118.2161 | 511.1
397.2087 | 47.0122 | -118.2158 | 512.1
397.2337 | 47.0122 | -118.2155 | 512.6
397.2587 | 47.0122 | -118.2151 | 512.5
397.2837 | 47.0123 | -118.2148 | 511.8
397.3087 | 47.0123 | -118.2145 | 510.7
397.3337 | 47.0123 | -118.2142 | 510.1
397.3587 | 47.0124 | -118.2138 | 510.8
397.3837 | 47.0124 | -118.2135 | 511.8
397.4087 | 47.0125 | -118.2132 | 511.2
397.4337 | 47.0126 | -118.2129 | 509.4
397.4587 | 47.0127 | -118.2126 | 509
397.4836 | 47.0128 | -118.2123 | 508.5
397.5086 | 47.0129 | -118.212 | 506.2
397.5336 | 47.013 | -118.2117 | 506.3
397.5586 | 47.0131 | -118.2115 | 505.9
397.5836 | 47.0133 | -118.2112 | 505.7
397.6086 | 47.0134 | -118.2109 | 505.1
397.6336 | 47.0135 | -118.2107 | 504.7
397.6586 | 47.0137 | -118.2104 | 504.2
397.6836 | 47.0138 | -118.2102 | 503.6
397.7086 | 47.014 | -118.2099 | 503.1
397.7336 | 47.0141 | -118.2097 | 502.4
397.7586 | 47.0142 | -118.2094 | 501.9
397.7836 | 47.0144 | -118.2091 | 501.4
397.8086 | 47.0145 | -118.2089 | 501
397.8336 | 47.0147 | -118.2086 | 500.8
397.8586 | 47.0148 | -118.2084 | 500.7
397.8836 | 47.0149 | -118.2081 | 500.6
397.9086 | 47.0151 | -118.2078 | 500.7
397.9336 | 47.0152 | -118.2076 | 500.6
397.9586 | 47.0154 | -118.2073 | 500.6
397.9836 | 47.0155 | -118.2071 | 500.6
398.0086 | 47.0156 | -118.2068 | 500.7
398.0336 | 47.0158 | -118.2066 | 500.5
398.0586 | 47.0159 | -118.2063 | 500
398.0836 | 47.0161 | -118.206 | 499.1
398.1086 | 47.0162 | -118.2058 | 498.7
398.1336 | 47.0163 | -118.2055 | 498.1
398.1586 | 47.0165 | -118.2053 | 498
398.1836 | 47.0166 | -118.205 | 497
398.2086 | 47.0168 | -118.2048 | 496.4
398.2336 | 47.0169 | -118.2045 | 495.4
398.2586 | 47.017 | -118.2042 | 495.6
398.2836 | 47.0172 | -118.204 | 494.5
398.3086 | 47.0173 | -118.2037 | 495.1
398.3336 | 47.0175 | -118.2035 | 494
398.3586 | 47.0176 | -118.2032 | 494.9
398.3836 | 47.0177 | -118.203 | 493.9
398.4086 | 47.0179 | -118.2027 | 494.8
398.4336 | 47.018 | -118.2024 | 493.9
398.4586 | 47.0182 | -118.2022 | 494.6
398.4836 | 47.0183 | -118.2019 | 493.9
398.5086 | 47.0184 | -118.2017 | 494.8
398.5336 | 47.0186 | -118.2014 | 494.3
398.5586 | 47.0187 | -118.2012 | 495.4
398.5836 | 47.0189 | -118.2009 | 495.3
398.6086 | 47.019 | -118.2006 | 496.2
398.6336 | 47.0191 | -118.2004 | 496.1
398.6586 | 47.0193 | -118.2001 | 496.9
398.6836 | 47.0194 | -118.1999 | 496.5
398.7086 | 47.0196 | -118.1996 | 497.1
398.7336 | 47.0197 | -118.1994 | 496.8
398.7586 | 47.0198 | -118.1991 | 497.2
398.7836 | 47.02 | -118.1988 | 497
398.8086 | 47.0201 | -118.1986 | 497.3
398.8336 | 47.0203 | -118.1983 | 497.1
398.8586 | 47.0204 | -118.1981 | 497.4
398.8836 | 47.0205 | -118.1978 | 497.2
398.9086 | 47.0207 | -118.1976 | 497.7
398.9336 | 47.0208 | -118.1973 | 497.4
398.9586 | 47.021 | -118.1971 | 497.9
398.9836 | 47.0211 | -118.1968 | 497.7
399.0086 | 47.0213 | -118.1965 | 498.2
399.0336 | 47.0214 | -118.1963 | 497.9
399.0586 | 47.0215 | -118.196 | 498.2
399.0836 | 47.0217 | -118.1958 | 497.9
399.1086 | 47.0218 | -118.1955 | 498.1
399.1336 | 47.022 | -118.1953 | 497.8
399.1586 | 47.0221 | -118.195 | 498.2
399.1836 | 47.0222 | -118.1948 | 498.2
399.2086 | 47.0224 | -118.1945 | 498.6
399.2336 | 47.0225 | -118.1942 | 498.2
399.2586 | 47.0227 | -118.194 | 498.2
399.2836 | 47.0228 | -118.1937 | 498.9
399.3086 | 47.023 | -118.1935 | 499.5
399.3336 | 47.0231 | -118.1932 | 499.8
399.3586 | 47.0232 | -118.193 | 499.7
399.3836 | 47.0234 | -118.1927 | 499.8
399.4086 | 47.0235 | -118.1925 | 499.8
399.4336 | 47.0237 | -118.1922 | 500.1
399.4586 | 47.0238 | -118.192 | 500.1
399.4836 | 47.024 | -118.1917 | 500.4
399.5086 | 47.0241 | -118.1914 | 500.6
399.5336 | 47.0242 | -118.1912 | 500.8
399.5586 | 47.0244 | -118.1909 | 500.8
399.5836 | 47.0245 | -118.1907 | 501.1
399.6086 | 47.0247 | -118.1904 | 501.1
399.6336 | 47.0248 | -118.1901 | 501.4
399.6586 | 47.0249 | -118.1899 | 501.4
399.6836 | 47.025 | -118.1896 | 501.6
399.7086 | 47.0252 | -118.1893 | 501.8
399.7336 | 47.0253 | -118.1891 | 501.8
399.7586 | 47.0254 | -118.1888 | 502.1
399.7836 | 47.0256 | -118.1885 | 502
399.8086 | 47.0257 | -118.1883 | 502.5
399.8336 | 47.0258 | -118.188 | 502.4
399.8586 | 47.0259 | -118.1877 | 502.8
399.8836 | 47.026 | -118.1874 | 502.8
399.9086 | 47.0262 | -118.1871 | 503
399.9336 | 47.0263 | -118.1868 | 503.4
399.9586 | 47.0264 | -118.1865 | 503.4
399.9836 | 47.0265 | -118.1863 | 503.4
400.0086 | 47.0266 | -118.186 | 503.6
400.0336 | 47.0267 | -118.1857 | 503.6
400.0586 | 47.0268 | -118.1854 | 503.7
400.0836 | 47.0268 | -118.1851 | 503.8
400.1086 | 47.0269 | -118.1848 | 503.8
400.1336 | 47.027 | -118.1845 | 504
400.1586 | 47.0271 | -118.1842 | 504.3
400.1836 | 47.0272 | -118.1839 | 504.4
400.2086 | 47.0273 | -118.1836 | 504.6
400.2336 | 47.0274 | -118.1833 | 504.9
400.2586 | 47.0275 | -118.183 | 504.8
400.2836 | 47.0276 | -118.1827 | 504.9
400.3086 | 47.0277 | -118.1824 | 505.1
400.3336 | 47.0278 | -118.1821 | 505
400.3586 | 47.0279 | -118.1818 | 505.4
400.3836 | 47.028 | -118.1815 | 505.5
400.4086 | 47.0281 | -118.1812 | 505.5
400.4336 | 47.0282 | -118.1809 | 505.8
400.4586 | 47.0283 | -118.1806 | 505.8
400.4836 | 47.0284 | -118.1803 | 505.9
400.5086 | 47.0285 | -118.18 | 506
400.5336 | 47.0286 | -118.1797 | 506
400.5586 | 47.0287 | -118.1794 | 506.1
400.5836 | 47.0288 | -118.1791 | 506.2
400.6086 | 47.0289 | -118.1788 | 506.3
400.6336 | 47.0289 | -118.1785 | 506.3
400.6586 | 47.029 | -118.1782 | 506.5
400.6836 | 47.0291 | -118.1779 | 506.5
400.7086 | 47.0292 | -118.1776 | 506.6
400.7336 | 47.0293 | -118.1773 | 506.7
400.7586 | 47.0294 | -118.177 | 506.5
400.7836 | 47.0295 | -118.1767 | 506.6
400.8086 | 47.0296 | -118.1764 | 506.8
400.8336 | 47.0297 | -118.1761 | 507.3
400.8586 | 47.0298 | -118.1759 | 507.9
400.8836 | 47.0299 | -118.1756 | 508.4
400.9086 | 47.03 | -118.1753 | 508.9
400.9336 | 47.0301 | -118.175 | 509.2
400.9586 | 47.0302 | -118.1747 | 509.5
400.9836 | 47.0303 | -118.1744 | 509.7
401.0086 | 47.0304 | -118.1741 | 509.9
401.0336 | 47.0305 | -118.1738 | 510.7
401.0586 | 47.0306 | -118.1735 | 510.9
401.0836 | 47.0307 | -118.1732 | 510.6
401.1086 | 47.0308 | -118.1729 | 510.8
401.1336 | 47.0309 | -118.1726 | 511
401.1586 | 47.031 | -118.1723 | 510.9
401.1836 | 47.031 | -118.172 | 511.2
401.2086 | 47.0311 | -118.1716 | 511.9
401.2336 | 47.0311 | -118.1713 | 512.3
401.2586 | 47.0312 | -118.171 | 511.6
401.2836 | 47.0312 | -118.1707 | 511.4
401.3086 | 47.0313 | -118.1704 | 511.3
401.3336 | 47.0313 | -118.17 | 511.1
401.3586 | 47.0314 | -118.1697 | 511
401.3836 | 47.0314 | -118.1694 | 510.7
401.4086 | 47.0315 | -118.1691 | 510.2
401.4336 | 47.0315 | -118.1688 | 510
401.4586 | 47.0315 | -118.1684 | 509.1
401.4836 | 47.0316 | -118.1681 | 508.3
401.5086 | 47.0316 | -118.1678 | 508.7
401.5336 | 47.0317 | -118.1675 | 508.7
401.5586 | 47.0317 | -118.1671 | 508.4
401.5836 | 47.0318 | -118.1668 | 508
401.6086 | 47.0318 | -118.1665 | 508
401.6336 | 47.0319 | -118.1662 | 507.8
401.6586 | 47.0319 | -118.1658 | 507.5
401.6836 | 47.0319 | -118.1655 | 507.2
401.7086 | 47.032 | -118.1652 | 507.3
401.7336 | 47.032 | -118.1649 | 507.9
401.7586 | 47.0321 | -118.1646 | 509.1
401.7836 | 47.0321 | -118.1642 | 509.6
401.8086 | 47.0322 | -118.1639 | 509.7
401.8336 | 47.0322 | -118.1636 | 510
401.8586 | 47.0322 | -118.1633 | 510.8
401.8836 | 47.0323 | -118.1629 | 511.8
401.9086 | 47.0323 | -118.1626 | 512.5
401.9336 | 47.0324 | -118.1623 | 512.7
401.9586 | 47.0325 | -118.162 | 513.1
401.9836 | 47.0326 | -118.1617 | 513.2
402.0086 | 47.0327 | -118.1614 | 513.3
402.0336 | 47.0328 | -118.1611 | 513
402.0586 | 47.0329 | -118.1608 | 512.5
402.0835 | 47.033 | -118.1605 | 512.1
402.1085 | 47.0331 | -118.1603 | 511.8
402.1335 | 47.0333 | -118.16 | 512.2
402.1585 | 47.0334 | -118.1598 | 512.7
402.1835 | 47.0336 | -118.1595 | 513.2
402.2085 | 47.0337 | -118.1593 | 513.6
402.2335 | 47.0339 | -118.1591 | 514.1
402.2585 | 47.0341 | -118.1588 | 514.1
402.2835 | 47.0342 | -118.1586 | 514.2
402.3085 | 47.0344 | -118.1585 | 514
402.3335 | 47.0346 | -118.1583 | 513.8
402.3585 | 47.0348 | -118.1581 | 513.2
402.3835 | 47.035 | -118.158 | 512.9
402.4085 | 47.0352 | -118.1578 | 512.9
402.4335 | 47.0354 | -118.1577 | 512.8
402.4585 | 47.0356 | -118.1576 | 512.3
402.4835 | 47.0358 | -118.1574 | 512.3
402.5085 | 47.036 | -118.1573 | 512.5
402.5335 | 47.0362 | -118.1572 | 512.9
402.5585 | 47.0365 | -118.157 | 513.2
402.5835 | 47.0367 | -118.1569 | 513
402.6085 | 47.0369 | -118.1568 | 512.9
402.6335 | 47.0371 | -118.1567 | 512.4
402.6585 | 47.0373 | -118.1565 | 512.9
402.6835 | 47.0375 | -118.1564 | 513.3
402.7085 | 47.0377 | -118.1563 | 514.1
402.7335 | 47.0379 | -118.1561 | 514.9
402.7585 | 47.0381 | -118.156 | 515.3
402.7835 | 47.0383 | -118.1559 | 515.9
402.8085 | 47.0385 | -118.1558 | 516.3
402.8335 | 47.0387 | -118.1556 | 516.7
402.8585 | 47.0389 | -118.1555 | 516.8
402.8835 | 47.0391 | -118.1554 | 516.8
402.9085 | 47.0393 | -118.1552 | 516.8
402.9335 | 47.0396 | -118.1551 | 516.8
402.9585 | 47.0398 | -118.155 | 516.9
402.9835 | 47.04 | -118.1548 | 516.5
403.0085 | 47.0402 | -118.1547 | 516.4
403.0335 | 47.0404 | -118.1546 | 516.2
403.0585 | 47.0406 | -118.1545 | 516.1
403.0835 | 47.0408 | -118.1543 | 515.8
403.1085 | 47.041 | -118.1542 | 515.6
403.1335 | 47.0412 | -118.1541 | 515.6
403.1585 | 47.0414 | -118.1539 | 515.6
403.1835 | 47.0416 | -118.1538 | 515.7
403.2085 | 47.0418 | -118.1537 | 515.6
403.2334 | 47.042 | -118.1535 | 515.4
403.2584 | 47.0422 | -118.1534 | 515.5
403.2834 | 47.0424 | -118.1532 | 515.8
403.3084 | 47.0426 | -118.153 | 515.8
403.3334 | 47.0428 | -118.1528 | 515.9
403.3584 | 47.043 | -118.1526 | 516
403.3834 | 47.0431 | -118.1524 | 515.9
403.4084 | 47.0433 | -118.1522 | 515.7
403.4334 | 47.0435 | -118.152 | 515.8
403.4584 | 47.0436 | -118.1518 | 515.5
403.4834 | 47.0438 | -118.1515 | 515.7
403.5084 | 47.044 | -118.1513 | 515.8
403.5334 | 47.0441 | -118.151 | 516
403.5584 | 47.0442 | -118.1508 | 516
403.5834 | 47.0444 | -118.1505 | 515.8
403.6084 | 47.0445 | -118.1503 | 515.5
403.6334 | 47.0447 | -118.15 | 515.1
403.6584 | 47.0448 | -118.1498 | 515.3
403.6834 | 47.045 | -118.1495 | 515.9
403.7084 | 47.0451 | -118.1492 | 516.6
403.7334 | 47.0452 | -118.149 | 517.2
403.7584 | 47.0454 | -118.1487 | 517.2
403.7834 | 47.0455 | -118.1485 | 517.5
403.8084 | 47.0457 | -118.1482 | 517.2
403.8334 | 47.0458 | -118.148 | 516.7
403.8584 | 47.0459 | -118.1477 | 516.6
403.8834 | 47.0461 | -118.1474 | 517.1
403.9084 | 47.0462 | -118.1472 | 517.3
403.9334 | 47.0464 | -118.1469 | 517.1
403.9584 | 47.0465 | -118.1467 | 516.8
403.9834 | 47.0466 | -118.1464 | 516.6
404.0084 | 47.0468 | -118.1462 | 516.2
404.0334 | 47.0469 | -118.1459 | 515.5
404.0584 | 47.0471 | -118.1457 | 515.1
404.0834 | 47.0472 | -118.1454 | 514.5
404.1084 | 47.0473 | -118.1451 | 514.6
404.1334 | 47.0475 | -118.1449 | 514
404.1584 | 47.0476 | -118.1446 | 514.1
404.1834 | 47.0478 | -118.1444 | 513.5
404.2084 | 47.0479 | -118.1441 | 514
404.2334 | 47.048 | -118.1439 | 513.7
404.2584 | 47.0482 | -118.1436 | 514.1
404.2834 | 47.0483 | -118.1433 | 513.9
404.3084 | 47.0485 | -118.1431 | 514.4
404.3334 | 47.0486 | -118.1428 | 514.5
404.3584 | 47.0488 | -118.1426 | 515.1
404.3834 | 47.0489 | -118.1423 | 515.2
404.4084 | 47.049 | -118.1421 | 515.7
404.4334 | 47.0492 | -118.1418 | 515.7
404.4584 | 47.0493 | -118.1416 | 516
404.4834 | 47.0495 | -118.1413 | 516
404.5084 | 47.0496 | -118.141 | 516.2
404.5334 | 47.0497 | -118.1408 | 516.1
404.5584 | 47.0499 | -118.1405 | 516.2
404.5834 | 47.05 | -118.1403 | 516.1
404.6084 | 47.0502 | -118.14 | 516.1
404.6334 | 47.0503 | -118.1398 | 515.9
404.6584 | 47.0505 | -118.1395 | 515.9
404.6834 | 47.0506 | -118.1393 | 515.7
404.7084 | 47.0507 | -118.139 | 515.6
404.7334 | 47.0509 | -118.1387 | 515.5
404.7584 | 47.051 | -118.1385 | 515.2
404.7834 | 47.0512 | -118.1382 | 515
404.8084 | 47.0513 | -118.138 | 514.7
404.8334 | 47.0514 | -118.1377 | 514.7
404.8584 | 47.0516 | -118.1375 | 514.5
404.8834 | 47.0517 | -118.1372 | 514.6
404.9084 | 47.0519 | -118.1369 | 514.4
404.9333 | 47.052 | -118.1367 | 514.3
404.9583 | 47.0521 | -118.1364 | 514.9
404.9833 | 47.0522 | -118.1361 | 514.4
405.0083 | 47.0523 | -118.1358 | 515.5
405.0332 | 47.0524 | -118.1355 | 516.8
405.0582 | 47.0525 | -118.1352 | 518.2
405.0832 | 47.0525 | -118.1349 | 519.9
405.1082 | 47.0526 | -118.1345 | 520.3
405.1332 | 47.0526 | -118.1342 | 520.1
405.1582 | 47.0526 | -118.1339 | 520.2
405.1832 | 47.0527 | -118.1336 | 520.8
405.2082 | 47.0527 | -118.1332 | 521.2
405.2332 | 47.0527 | -118.1329 | 521.5
405.2582 | 47.0527 | -118.1326 | 521.6
405.2832 | 47.0527 | -118.1323 | 521.5
405.3082 | 47.0527 | -118.1319 | 521.2
405.3332 | 47.0526 | -118.1316 | 520.8
405.3582 | 47.0526 | -118.1313 | 521
405.3832 | 47.0526 | -118.131 | 521.6
405.4082 | 47.0525 | -118.1306 | 522.3
405.4332 | 47.0524 | -118.1303 | 522.5
405.4582 | 47.0524 | -118.13 | 521.8
405.4832 | 47.0523 | -118.1297 | 522.2
405.5082 | 47.0522 | -118.1294 | 522.8
405.5332 | 47.0521 | -118.1291 | 522.3
405.5582 | 47.052 | -118.1288 | 521.7
405.5832 | 47.052 | -118.1285 | 522.8
405.6082 | 47.0519 | -118.1282 | 524.1
405.6332 | 47.0518 | -118.1279 | 523.3
405.6582 | 47.0517 | -118.1276 | 523.2
405.6832 | 47.0516 | -118.1272 | 523.1
405.7082 | 47.0516 | -118.1269 | 522.7
405.7332 | 47.0515 | -118.1266 | 522.1
405.7582 | 47.0514 | -118.1263 | 522.1
405.7832 | 47.0513 | -118.126 | 521.9
405.8082 | 47.0512 | -118.1257 | 521.2
405.8332 | 47.0511 | -118.1254 | 520.8
405.8582 | 47.051 | -118.1251 | 520.3
405.8832 | 47.051 | -118.1248 | 519.6
405.9082 | 47.0509 | -118.1245 | 519.5
405.9332 | 47.0508 | -118.1242 | 519.8
405.9582 | 47.0507 | -118.1239 | 519.8
405.9832 | 47.0506 | -118.1236 | 520
406.0082 | 47.0505 | -118.1233 | 520.3
406.0332 | 47.0504 | -118.123 | 519.5
406.0582 | 47.0503 | -118.1227 | 518.3
406.0832 | 47.0502 | -118.1224 | 517.9
406.1082 | 47.0502 | -118.1221 | 516.9
406.1332 | 47.0501 | -118.1218 | 515.6
406.1582 | 47.05 | -118.1215 | 514.5
406.1832 | 47.0499 | -118.1212 | 514.2
406.2082 | 47.0498 | -118.1209 | 514.2
406.2332 | 47.0497 | -118.1206 | 513.8
406.2582 | 47.0496 | -118.1203 | 513.8
406.2832 | 47.0495 | -118.12 | 513.9
406.3082 | 47.0494 | -118.1197 | 513.6
406.3332 | 47.0493 | -118.1194 | 513.7
406.3582 | 47.0493 | -118.1191 | 513.8
406.3832 | 47.0492 | -118.1188 | 513.2
406.4082 | 47.0491 | -118.1185 | 512.8
406.4332 | 47.049 | -118.1182 | 513
406.4582 | 47.0489 | -118.1179 | 512.6
406.4832 | 47.0488 | -118.1176 | 512.1
406.5082 | 47.0487 | -118.1173 | 512.1
406.5332 | 47.0486 | -118.117 | 511.7
406.5582 | 47.0485 | -118.1167 | 511
406.5832 | 47.0485 | -118.1163 | 509.9
406.6082 | 47.0484 | -118.116 | 509.8
406.6332 | 47.0484 | -118.1157 | 508.9
406.6582 | 47.0483 | -118.1154 | 509.2
406.6832 | 47.0483 | -118.1151 | 510.4
406.7082 | 47.0482 | -118.1147 | 510.7
406.7332 | 47.0482 | -118.1144 | 510.8
406.7582 | 47.0481 | -118.1141 | 510.3
406.7832 | 47.0481 | -118.1138 | 510.6
406.8082 | 47.0481 | -118.1134 | 510.3
406.8332 | 47.0481 | -118.1131 | 508.3
406.8582 | 47.048 | -118.1128 | 508.1
406.8832 | 47.048 | -118.1125 | 509.5
406.9082 | 47.048 | -118.1121 | 510.1
406.9332 | 47.048 | -118.1118 | 510.2
406.9582 | 47.0479 | -118.1115 | 510.3
406.9832 | 47.0479 | -118.1112 | 510.6
407.0082 | 47.0479 | -118.1108 | 510.7
407.0332 | 47.0479 | -118.1105 | 510.7
407.0582 | 47.0479 | -118.1102 | 510.6
407.0832 | 47.0478 | -118.1098 | 510.7
407.1082 | 47.0478 | -118.1095 | 510.7
407.1332 | 47.0478 | -118.1092 | 510.9
407.1582 | 47.0478 | -118.1089 | 510.7
407.1832 | 47.0477 | -118.1085 | 510.2
407.2082 | 47.0477 | -118.1082 | 510
407.2332 | 47.0477 | -118.1079 | 510.3
407.2582 | 47.0477 | -118.1076 | 510.8
407.2832 | 47.0476 | -118.1072 | 511
407.3082 | 47.0476 | -118.1069 | 511.3
407.3332 | 47.0476 | -118.1066 | 511.5
407.3582 | 47.0476 | -118.1062 | 511.5
407.3832 | 47.0475 | -118.1059 | 511.3
407.4082 | 47.0475 | -118.1056 | 511.1
407.4332 | 47.0475 | -118.1053 | 511.5
407.4582 | 47.0475 | -118.1049 | 511.9
407.4832 | 47.0474 | -118.1046 | 512.2
407.5082 | 47.0474 | -118.1043 | 512.6
407.5332 | 47.0474 | -118.104 | 513.4
407.5582 | 47.0474 | -118.1036 | 513.7
407.5832 | 47.0474 | -118.1033 | 513.6
407.6082 | 47.0473 | -118.103 | 513.6
407.6332 | 47.0473 | -118.1026 | 513.6
407.6582 | 47.0473 | -118.1023 | 513.7
407.6832 | 47.0473 | -118.102 | 514
407.7082 | 47.0472 | -118.1017 | 514.2
407.7332 | 47.0472 | -118.1013 | 514.2
407.7582 | 47.0472 | -118.101 | 514.2
407.7832 | 47.0472 | -118.1007 | 514.1
407.8082 | 47.0471 | -118.1004 | 514
407.8332 | 47.0471 | -118.1 | 514
407.8582 | 47.0471 | -118.0997 | 514.3
407.8832 | 47.0471 | -118.0994 | 514.3
407.9082 | 47.047 | -118.099 | 514.3
407.9332 | 47.047 | -118.0987 | 514.6
407.9582 | 47.047 | -118.0984 | 515
407.9832 | 47.047 | -118.0981 | 515.1
408.0082 | 47.0469 | -118.0977 | 515.3
408.0332 | 47.0469 | -118.0974 | 515.6
408.0582 | 47.0469 | -118.0971 | 515.7
408.0832 | 47.0469 | -118.0968 | 515.6
408.1082 | 47.0468 | -118.0964 | 515.2
408.1332 | 47.0468 | -118.0961 | 513.9
408.1582 | 47.0468 | -118.0958 | 512.5
408.1832 | 47.0468 | -118.0954 | 512.5
408.2082 | 47.0467 | -118.0951 | 513.3
408.2332 | 47.0467 | -118.0948 | 514.2
408.2582 | 47.0467 | -118.0945 | 514.9
408.2832 | 47.0467 | -118.0941 | 515.2
408.3082 | 47.0466 | -118.0938 | 515.5
408.3332 | 47.0466 | -118.0935 | 515.7
408.3582 | 47.0466 | -118.0932 | 515.9
408.3832 | 47.0466 | -118.0928 | 515.9
408.4082 | 47.0466 | -118.0925 | 515.8
408.4332 | 47.0465 | -118.0922 | 515.7
408.4582 | 47.0465 | -118.0919 | 515.8
408.4832 | 47.0465 | -118.0915 | 516.1
408.5082 | 47.0465 | -118.0912 | 516.4
408.5332 | 47.0464 | -118.0909 | 516.4
408.5582 | 47.0464 | -118.0905 | 516.5
408.5832 | 47.0464 | -118.0902 | 516.6
408.6082 | 47.0464 | -118.0899 | 516.5
408.6332 | 47.0463 | -118.0896 | 516.2
408.6582 | 47.0463 | -118.0892 | 515.7
408.6832 | 47.0463 | -118.0889 | 515.4
408.7082 | 47.0463 | -118.0886 | 515.5
408.7332 | 47.0462 | -118.0883 | 516.1
408.7582 | 47.0462 | -118.0879 | 516.8
408.7832 | 47.0462 | -118.0876 | 517.6
408.8082 | 47.0462 | -118.0873 | 518.6
408.8332 | 47.0461 | -118.0869 | 519.3
408.8582 | 47.0461 | -118.0866 | 519.5
408.8832 | 47.0461 | -118.0863 | 519.5
408.9082 | 47.0461 | -118.086 | 519.4
408.9332 | 47.046 | -118.0856 | 519
408.9582 | 47.046 | -118.0853 | 518.6
408.9832 | 47.046 | -118.085 | 518.4
409.0082 | 47.046 | -118.0847 | 518.5
409.0332 | 47.0459 | -118.0843 | 518.9
409.0582 | 47.0459 | -118.084 | 519.3
409.0832 | 47.0459 | -118.0837 | 519.5
409.1082 | 47.0459 | -118.0833 | 519.7
409.1332 | 47.0459 | -118.083 | 519.9
409.1582 | 47.0459 | -118.0827 | 520.1
409.1831 | 47.0459 | -118.0824 | 520.2
409.2081 | 47.0459 | -118.082 | 520.2
409.2331 | 47.0459 | -118.0817 | 520.1
409.2581 | 47.046 | -118.0814 | 520
409.2831 | 47.046 | -118.0811 | 520.2
409.3081 | 47.0461 | -118.0807 | 520.4
409.3331 | 47.0462 | -118.0804 | 520.7
409.3581 | 47.0462 | -118.0801 | 520.9
409.3831 | 47.0463 | -118.0798 | 521.2
409.4081 | 47.0464 | -118.0795 | 521.3
409.4331 | 47.0464 | -118.0792 | 521.6
409.4581 | 47.0465 | -118.0789 | 521.7
409.4831 | 47.0466 | -118.0785 | 522
409.5081 | 47.0466 | -118.0782 | 522.5
409.5331 | 47.0467 | -118.0779 | 522.5
409.5581 | 47.0468 | -118.0776 | 522.4
409.5831 | 47.0468 | -118.0773 | 522.6
409.6081 | 47.0469 | -118.077 | 523.3
409.6331 | 47.047 | -118.0767 | 523.6
409.6581 | 47.047 | -118.0763 | 523.7
409.6831 | 47.0471 | -118.076 | 524.1
409.7081 | 47.0472 | -118.0757 | 524.5
409.7331 | 47.0472 | -118.0754 | 524.6
409.7581 | 47.0473 | -118.0751 | 524.5
409.7831 | 47.0474 | -118.0748 | 524.4
409.8081 | 47.0474 | -118.0745 | 524.7
409.8331 | 47.0474 | -118.0741 | 525
409.8581 | 47.0475 | -118.0738 | 525.1
409.8831 | 47.0475 | -118.0735 | 525
409.9081 | 47.0475 | -118.0731 | 524.5
409.9331 | 47.0475 | -118.0728 | 524.2
409.9581 | 47.0475 | -118.0725 | 523.8
409.9831 | 47.0475 | -118.0722 | 523.5
410.0081 | 47.0474 | -118.0718 | 523.3
410.0331 | 47.0474 | -118.0715 | 524.1
410.0581 | 47.0474 | -118.0712 | 525
410.0831 | 47.0473 | -118.0709 | 525.5
410.1081 | 47.0472 | -118.0706 | 526
410.1331 | 47.0472 | -118.0702 | 526.3
410.158 | 47.0471 | -118.0699 | 526.1
410.183 | 47.047 | -118.0696 | 525.7
410.208 | 47.0469 | -118.0694 | 525.6
410.233 | 47.0468 | -118.0691 | 525.4
410.258 | 47.0467 | -118.0688 | 525.7
410.283 | 47.0466 | -118.0685 | 525.8
410.308 | 47.0465 | -118.0682 | 525.5
410.333 | 47.0463 | -118.0679 | 525.4
410.358 | 47.0462 | -118.0676 | 525.2
410.383 | 47.0461 | -118.0673 | 524.8
410.408 | 47.046 | -118.067 | 524.9
410.433 | 47.0459 | -118.0667 | 525
410.458 | 47.0458 | -118.0664 | 525
410.483 | 47.0457 | -118.0662 | 525
410.508 | 47.0456 | -118.0659 | 525
410.533 | 47.0455 | -118.0656 | 524.9
410.558 | 47.0454 | -118.0653 | 524.6
410.583 | 47.0453 | -118.065 | 524.7
410.608 | 47.0452 | -118.0647 | 525
410.633 | 47.0451 | -118.0644 | 525.6
410.658 | 47.045 | -118.0641 | 526.4
410.683 | 47.0449 | -118.0638 | 527
410.708 | 47.0448 | -118.0635 | 526.9
410.733 | 47.0447 | -118.0633 | 526.9
410.758 | 47.0445 | -118.063 | 526.2
410.783 | 47.0444 | -118.0627 | 525.8
410.808 | 47.0443 | -118.0624 | 525.6
410.833 | 47.0442 | -118.0621 | 525.5
410.858 | 47.0441 | -118.0618 | 525.8
410.883 | 47.044 | -118.0615 | 525.7
410.908 | 47.0439 | -118.0612 | 525.2
410.933 | 47.0438 | -118.0609 | 525.3
410.958 | 47.0437 | -118.0606 | 525.4
410.983 | 47.0436 | -118.0604 | 525.4
411.008 | 47.0435 | -118.0601 | 525.6
411.033 | 47.0434 | -118.0598 | 525.9
411.058 | 47.0433 | -118.0595 | 526.1
411.083 | 47.0432 | -118.0592 | 526.2
411.108 | 47.0431 | -118.0589 | 526.3
411.133 | 47.043 | -118.0586 | 526.2
411.158 | 47.0429 | -118.0583 | 526.2
411.183 | 47.0428 | -118.058 | 526.2
411.208 | 47.0427 | -118.0577 | 525.9
411.233 | 47.0427 | -118.0574 | 525.5
411.258 | 47.0426 | -118.057 | 525.2
411.283 | 47.0426 | -118.0567 | 525.3
411.308 | 47.0425 | -118.0564 | 525.3
411.333 | 47.0425 | -118.0561 | 525.3
411.358 | 47.0425 | -118.0558 | 525.1
411.383 | 47.0424 | -118.0554 | 525
411.408 | 47.0424 | -118.0551 | 524.9
411.433 | 47.0424 | -118.0548 | 524.9
411.458 | 47.0425 | -118.0544 | 524.8
411.483 | 47.0425 | -118.0541 | 524.9
411.508 | 47.0425 | -118.0538 | 524.9
411.5329 | 47.0425 | -118.0535 | 525
411.5579 | 47.0426 | -118.0531 | 524.9
411.5829 | 47.0427 | -118.0528 | 524.6
411.6079 | 47.0428 | -118.0525 | 524.3
411.6329 | 47.0429 | -118.0522 | 524.2
411.6579 | 47.0429 | -118.0519 | 524.1
411.6829 | 47.043 | -118.0516 | 524.1
411.7079 | 47.0431 | -118.0513 | 524.2
411.7329 | 47.0432 | -118.051 | 524.1
411.7579 | 47.0433 | -118.0507 | 524.2
411.7829 | 47.0434 | -118.0504 | 524.4
411.8079 | 47.0435 | -118.0501 | 524.4
411.8329 | 47.0436 | -118.0499 | 524.5
411.8579 | 47.0437 | -118.0496 | 524.6
411.8829 | 47.0438 | -118.0493 | 524.8
411.9079 | 47.0439 | -118.049 | 524.9
411.9329 | 47.044 | -118.0487 | 524.9
411.9579 | 47.0442 | -118.0484 | 524.9
411.9829 | 47.0443 | -118.0481 | 525
412.0079 | 47.0444 | -118.0478 | 524.9
412.0329 | 47.0445 | -118.0475 | 524.7
412.0579 | 47.0446 | -118.0472 | 524.8
412.0829 | 47.0447 | -118.0469 | 524.9
412.1079 | 47.0448 | -118.0467 | 525
412.1329 | 47.0449 | -118.0464 | 525
412.1579 | 47.045 | -118.0461 | 525
412.1829 | 47.0451 | -118.0458 | 524.9
412.2079 | 47.0452 | -118.0455 | 524.8
412.2329 | 47.0453 | -118.0452 | 524.8
412.2579 | 47.0454 | -118.0449 | 524.7
412.2829 | 47.0455 | -118.0446 | 524.6
412.3079 | 47.0456 | -118.0443 | 524.6
412.3329 | 47.0457 | -118.044 | 524.7
412.3579 | 47.0459 | -118.0438 | 525
412.3829 | 47.046 | -118.0435 | 525.1
412.4079 | 47.0461 | -118.0432 | 525.1
412.4329 | 47.0462 | -118.0429 | 525
412.4579 | 47.0463 | -118.0426 | 525.1
412.4829 | 47.0464 | -118.0423 | 525.2
412.5079 | 47.0465 | -118.042 | 525
412.5329 | 47.0466 | -118.0417 | 525
412.5579 | 47.0467 | -118.0414 | 524.6
412.5829 | 47.0468 | -118.0411 | 524.1
412.6079 | 47.0469 | -118.0409 | 523.5
412.6329 | 47.047 | -118.0406 | 523
412.6579 | 47.0471 | -118.0403 | 522.7
412.6829 | 47.0472 | -118.04 | 522.4
412.7079 | 47.0473 | -118.0397 | 522.3
412.7329 | 47.0474 | -118.0394 | 522
412.7579 | 47.0476 | -118.0391 | 521.8
412.7829 | 47.0477 | -118.0388 | 521.6
412.8079 | 47.0478 | -118.0385 | 521.4
412.8329 | 47.0479 | -118.0383 | 521.2
412.8579 | 47.048 | -118.038 | 521
412.8829 | 47.0481 | -118.0377 | 520.8
412.9079 | 47.0482 | -118.0374 | 520.7
412.9329 | 47.0483 | -118.0371 | 520.6
412.9579 | 47.0484 | -118.0368 | 520.7
412.9829 | 47.0485 | -118.0365 | 520.9
413.0079 | 47.0486 | -118.0362 | 521.2
413.0329 | 47.0487 | -118.0359 | 521.2
413.0579 | 47.0488 | -118.0356 | 520.9
413.0829 | 47.0489 | -118.0354 | 520.5
413.1079 | 47.049 | -118.0351 | 520.2
413.1329 | 47.0491 | -118.0348 | 519.9
413.1579 | 47.0493 | -118.0345 | 519.7
413.1829 | 47.0494 | -118.0342 | 519.4
413.2079 | 47.0495 | -118.0339 | 519.2
413.2329 | 47.0496 | -118.0336 | 519.2
413.2579 | 47.0497 | -118.0333 | 519
413.2829 | 47.0498 | -118.033 | 518.8
413.3079 | 47.0499 | -118.0327 | 518.6
413.3329 | 47.05 | -118.0324 | 518.3
413.3579 | 47.0501 | -118.0321 | 518.3
413.3829 | 47.0502 | -118.0319 | 518.1
413.4079 | 47.0503 | -118.0316 | 518.1
413.4329 | 47.0504 | -118.0313 | 518.2
413.4579 | 47.0505 | -118.031 | 518.2
413.4829 | 47.0506 | -118.0307 | 518.4
413.5079 | 47.0507 | -118.0304 | 518.3
413.5329 | 47.0508 | -118.0301 | 517.8
413.5579 | 47.0509 | -118.0298 | 518
413.5829 | 47.051 | -118.0295 | 517.9
413.6079 | 47.0511 | -118.0292 | 518.1
413.6329 | 47.0512 | -118.0289 | 518.2
413.6579 | 47.0513 | -118.0286 | 518
413.6829 | 47.0514 | -118.0283 | 518.3
413.7079 | 47.0515 | -118.0281 | 518.6
413.7329 | 47.0516 | -118.0278 | 518.9
413.7579 | 47.0517 | -118.0275 | 519.1
413.7829 | 47.0518 | -118.0272 | 519.6
413.8079 | 47.052 | -118.0269 | 519.9
413.8329 | 47.0521 | -118.0266 | 519.9
413.8579 | 47.0522 | -118.0263 | 520.5
413.8829 | 47.0523 | -118.026 | 520.4
413.9079 | 47.0524 | -118.0257 | 520.2
413.9329 | 47.0525 | -118.0255 | 520.3
413.9579 | 47.0526 | -118.0252 | 519.7
413.9829 | 47.0527 | -118.0249 | 520.2
414.0079 | 47.0528 | -118.0246 | 520.1
414.0329 | 47.0529 | -118.0243 | 519.5
414.0579 | 47.053 | -118.024 | 520.2
414.0829 | 47.0531 | -118.0237 | 520
414.1079 | 47.0532 | -118.0234 | 520.1
414.1329 | 47.0533 | -118.0231 | 520.4
414.1579 | 47.0534 | -118.0228 | 519.9
414.1829 | 47.0535 | -118.0225 | 519.7
414.2079 | 47.0536 | -118.0222 | 520
414.2329 | 47.0536 | -118.0219 | 519.7
414.2578 | 47.0537 | -118.0216 | 519.1
414.2828 | 47.0537 | -118.0212 | 518.8
414.3078 | 47.0537 | -118.0209 | 518.6
414.3328 | 47.0538 | -118.0206 | 518.6
414.3578 | 47.0538 | -118.0203 | 518.8
414.3828 | 47.0538 | -118.0199 | 519.2
414.4078 | 47.0538 | -118.0196 | 519.2
414.4328 | 47.0537 | -118.0193 | 519
414.4578 | 47.0537 | -118.0189 | 518.7
414.4828 | 47.0537 | -118.0186 | 518.1
414.5078 | 47.0536 | -118.0183 | 517.7
414.5328 | 47.0536 | -118.018 | 517
414.5578 | 47.0535 | -118.0177 | 516.3
414.5828 | 47.0534 | -118.0173 | 515.8
414.6078 | 47.0534 | -118.017 | 515.7
414.6328 | 47.0533 | -118.0167 | 515.8
414.6578 | 47.0532 | -118.0164 | 515.5
414.6828 | 47.0532 | -118.0161 | 515.1
414.7078 | 47.0531 | -118.0158 | 515.1
414.7328 | 47.053 | -118.0155 | 514.9
414.7578 | 47.0529 | -118.0152 | 514.6
414.7828 | 47.0529 | -118.0148 | 514.2
414.8078 | 47.0528 | -118.0145 | 514.2
414.8328 | 47.0527 | -118.0142 | 514.6
414.8578 | 47.0527 | -118.0139 | 515.9
414.8828 | 47.0526 | -118.0136 | 515.2
414.9078 | 47.0525 | -118.0133 | 514.9
414.9328 | 47.0525 | -118.013 | 515.2
414.9578 | 47.0524 | -118.0127 | 515.6
414.9828 | 47.0523 | -118.0123 | 515.8
415.0078 | 47.0522 | -118.012 | 515.6
415.0328 | 47.0522 | -118.0117 | 515.6
415.0578 | 47.0521 | -118.0114 | 515.4
415.0828 | 47.052 | -118.0111 | 514.8
415.1078 | 47.052 | -118.0108 | 514.3
415.1328 | 47.0519 | -118.0105 | 514
415.1578 | 47.0518 | -118.0102 | 513.7
415.1828 | 47.0518 | -118.0098 | 513.5
415.2078 | 47.0517 | -118.0095 | 513.3
415.2328 | 47.0516 | -118.0092 | 513.2
415.2578 | 47.0516 | -118.0089 | 513.1
415.2828 | 47.0515 | -118.0086 | 513
415.3078 | 47.0514 | -118.0083 | 513
415.3328 | 47.0513 | -118.008 | 513.1
415.3578 | 47.0513 | -118.0076 | 513
415.3828 | 47.0512 | -118.0073 | 512.9
415.4078 | 47.0511 | -118.007 | 512.9
415.4328 | 47.0511 | -118.0067 | 512.7
415.4578 | 47.051 | -118.0064 | 512.4
415.4828 | 47.0509 | -118.0061 | 512.2
415.5078 | 47.0509 | -118.0058 | 512.1
415.5328 | 47.0508 | -118.0055 | 511.9
415.5578 | 47.0507 | -118.0051 | 511.3
415.5828 | 47.0507 | -118.0048 | 510.5
415.6078 | 47.0506 | -118.0045 | 510.1
415.6328 | 47.0505 | -118.0042 | 509.6
415.6578 | 47.0505 | -118.0039 | 509.5
415.6828 | 47.0504 | -118.0036 | 509.7
415.7078 | 47.0504 | -118.0032 | 509.7
415.7328 | 47.0503 | -118.0029 | 509.8
415.7578 | 47.0503 | -118.0026 | 509.9
415.7828 | 47.0502 | -118.0023 | 510.2
415.8078 | 47.0502 | -118.0019 | 510.3
415.8328 | 47.0502 | -118.0016 | 510.3
415.8578 | 47.0502 | -118.0013 | 510.3
415.8828 | 47.0501 | -118.001 | 510.3
415.9078 | 47.0501 | -118.0006 | 510.3
415.9328 | 47.0501 | -118.0003 | 510.2
415.9578 | 47.0501 | -118 | 510
415.9828 | 47.0501 | -117.9996 | 509.4
416.0077 | 47.0501 | -117.9993 | 508.6
416.0327 | 47.0501 | -117.999 | 507.8
416.0577 | 47.0501 | -117.9987 | 507
416.0827 | 47.0502 | -117.9983 | 506.2
416.1077 | 47.0502 | -117.998 | 505.4
416.1327 | 47.0502 | -117.9977 | 505.1
416.1577 | 47.0502 | -117.9973 | 505.8
416.1827 | 47.0502 | -117.997 | 506.2
416.2077 | 47.0503 | -117.9967 | 507.1
416.2327 | 47.0503 | -117.9964 | 508.2
416.2577 | 47.0504 | -117.9961 | 508.7
416.2827 | 47.0505 | -117.9957 | 508.7
416.3077 | 47.0505 | -117.9954 | 508.9
416.3327 | 47.0506 | -117.9951 | 509.2
416.3577 | 47.0506 | -117.9948 | 509.7
416.3827 | 47.0507 | -117.9945 | 509.9
416.4077 | 47.0508 | -117.9942 | 509.9
416.4327 | 47.0508 | -117.9938 | 509.7
416.4577 | 47.0509 | -117.9935 | 509.6
416.4827 | 47.0509 | -117.9932 | 509.4
416.5077 | 47.051 | -117.9929 | 509.4
416.5327 | 47.0511 | -117.9926 | 508.9
416.5577 | 47.0511 | -117.9923 | 508.1
416.5827 | 47.0512 | -117.9919 | 507.7
416.6077 | 47.0513 | -117.9916 | 507.5
416.6327 | 47.0513 | -117.9913 | 507.1
416.6577 | 47.0514 | -117.991 | 506.7
416.6827 | 47.0514 | -117.9907 | 506.5
416.7077 | 47.0515 | -117.9904 | 506.5
416.7327 | 47.0516 | -117.99 | 506.4
416.7577 | 47.0516 | -117.9897 | 505.7
416.7827 | 47.0517 | -117.9894 | 505.2
416.8077 | 47.0517 | -117.9891 | 505.7
416.8327 | 47.0518 | -117.9888 | 506.4
416.8577 | 47.0519 | -117.9885 | 506.7
416.8827 | 47.0519 | -117.9881 | 506.9
416.9077 | 47.052 | -117.9878 | 507.1
416.9327 | 47.052 | -117.9875 | 506.5
416.9577 | 47.0521 | -117.9872 | 503.3
416.9827 | 47.0522 | -117.9869 | 500.1
417.0077 | 47.0522 | -117.9866 | 499
417.0327 | 47.0523 | -117.9862 | 499.6
417.0577 | 47.0523 | -117.9859 | 500.4
417.0827 | 47.0524 | -117.9856 | 500.3
417.1077 | 47.0525 | -117.9853 | 500.8
417.1327 | 47.0525 | -117.985 | 501.6
417.1577 | 47.0526 | -117.9847 | 501.9
417.1827 | 47.0527 | -117.9844 | 500.7
417.2077 | 47.0528 | -117.9841 | 500.5
417.2327 | 47.0529 | -117.9838 | 501.4
417.2577 | 47.053 | -117.9835 | 500
417.2827 | 47.0532 | -117.9832 | 500.7
417.3077 | 47.0533 | -117.983 | 499.9
417.3327 | 47.0534 | -117.9827 | 500.2
417.3577 | 47.0535 | -117.9824 | 499.5
417.3827 | 47.0537 | -117.9822 | 499.5
417.4077 | 47.0539 | -117.982 | 497.8
417.4327 | 47.054 | -117.9817 | 499.2
417.4577 | 47.0542 | -117.9815 | 497.6
417.4827 | 47.0543 | -117.9813 | 498.7
417.5077 | 47.0545 | -117.9811 | 497.6
417.5327 | 47.0547 | -117.9808 | 497.2
417.5577 | 47.0548 | -117.9806 | 498.3
417.5827 | 47.055 | -117.9804 | 497.9
417.6077 | 47.0552 | -117.9802 | 500.1
417.6327 | 47.0553 | -117.9799 | 500.2
417.6577 | 47.0555 | -117.9797 | 502.3
417.6827 | 47.0557 | -117.9795 | 503
417.7077 | 47.0558 | -117.9793 | 502.7
417.7327 | 47.056 | -117.979 | 502.5
417.7577 | 47.0562 | -117.9788 | 502.1
417.7827 | 47.0563 | -117.9786 | 501.9
417.8077 | 47.0565 | -117.9784 | 501.7
417.8327 | 47.0566 | -117.9781 | 501.5
417.8577 | 47.0568 | -117.9779 | 501.6
417.8827 | 47.057 | -117.9777 | 501.1
417.9077 | 47.0571 | -117.9775 | 501.1
417.9327 | 47.0573 | -117.9772 | 501
417.9577 | 47.0575 | -117.977 | 500.9
417.9827 | 47.0576 | -117.9768 | 500.9
418.0077 | 47.0578 | -117.9765 | 500.6
418.0327 | 47.0579 | -117.9763 | 500.8
418.0577 | 47.0581 | -117.9761 | 500.8
418.0827 | 47.0583 | -117.9759 | 500.8
418.1077 | 47.0584 | -117.9756 | 500.8
418.1327 | 47.0586 | -117.9754 | 501.1
418.1577 | 47.0587 | -117.9752 | 501.4
418.1827 | 47.0589 | -117.9749 | 501.6
418.2077 | 47.0591 | -117.9747 | 501.2
418.2327 | 47.0592 | -117.9745 | 501
418.2577 | 47.0594 | -117.9742 | 501.4
418.2827 | 47.0595 | -117.974 | 500.6
418.3077 | 47.0597 | -117.9738 | 499.2
418.3327 | 47.0599 | -117.9735 | 498.3
418.3577 | 47.06 | -117.9733 | 496.4
418.3827 | 47.0602 | -117.9731 | 496.8
418.4077 | 47.0603 | -117.9728 | 497.9
418.4327 | 47.0605 | -117.9726 | 500.7
418.4577 | 47.0607 | -117.9724 | 501.4
418.4827 | 47.0608 | -117.9722 | 501.4
418.5077 | 47.061 | -117.9719 | 501
418.5327 | 47.0611 | -117.9717 | 500.7
418.5577 | 47.0613 | -117.9715 | 500.3
418.5827 | 47.0615 | -117.9712 | 500
418.6077 | 47.0616 | -117.971 | 502.4
418.6327 | 47.0618 | -117.9708 | 502.3
418.6577 | 47.0619 | -117.9705 | 501.1
418.6827 | 47.0621 | -117.9703 | 499.2
418.7077 | 47.0623 | -117.9701 | 497.8
418.7327 | 47.0624 | -117.9698 | 496.8
418.7577 | 47.0626 | -117.9696 | 496.6
418.7827 | 47.0627 | -117.9694 | 495.7
418.8077 | 47.0629 | -117.9691 | 494.9
418.8327 | 47.0631 | -117.9689 | 493.9
418.8577 | 47.0632 | -117.9687 | 494.8
418.8827 | 47.0634 | -117.9685 | 496.6
418.9077 | 47.0636 | -117.9683 | 497.8
418.9327 | 47.0638 | -117.9681 | 499
418.9577 | 47.064 | -117.9679 | 501.6
418.9827 | 47.0642 | -117.9678 | 501.5
419.0077 | 47.0643 | -117.9676 | 501.1
419.0327 | 47.0645 | -117.9674 | 499.7
419.0576 | 47.0647 | -117.9672 | 498.8
419.0826 | 47.0649 | -117.9671 | 498.7
419.1076 | 47.0651 | -117.967 | 498.1
419.1326 | 47.0653 | -117.9668 | 497.4
419.1576 | 47.0655 | -117.9667 | 497.7
419.1826 | 47.0657 | -117.9665 | 497.6
419.2076 | 47.066 | -117.9664 | 498
419.2326 | 47.0662 | -117.9663 | 498.4
419.2576 | 47.0664 | -117.9661 | 498.3
419.2826 | 47.0666 | -117.966 | 498.5
419.3076 | 47.0668 | -117.9659 | 497.8
419.3326 | 47.067 | -117.9657 | 496.3
419.3576 | 47.0672 | -117.9656 | 494.4
419.3826 | 47.0674 | -117.9654 | 493.3
419.4076 | 47.0676 | -117.9653 | 492.3
419.4326 | 47.0678 | -117.9652 | 491.9
419.4576 | 47.068 | -117.965 | 491.9
419.4826 | 47.0682 | -117.9649 | 493.8
419.5076 | 47.0684 | -117.9648 | 496.7
419.5326 | 47.0686 | -117.9646 | 498.4
419.5576 | 47.0688 | -117.9645 | 498
419.5826 | 47.069 | -117.9643 | 497.6
419.6076 | 47.0692 | -117.9642 | 497.5
419.6326 | 47.0694 | -117.9641 | 497.2
419.6576 | 47.0696 | -117.9639 | 497.2
419.6826 | 47.0698 | -117.9638 | 497.2
419.7076 | 47.07 | -117.9636 | 497.1
419.7326 | 47.0702 | -117.9635 | 496.5
419.7576 | 47.0704 | -117.9633 | 495.4
419.7826 | 47.0706 | -117.9632 | 494.4
419.8076 | 47.0708 | -117.963 | 493.7
419.8326 | 47.071 | -117.9628 | 492.6
419.8576 | 47.0712 | -117.9626 | 491.9
419.8826 | 47.0714 | -117.9624 | 491.6
419.9076 | 47.0715 | -117.9622 | 490.6
419.9326 | 47.0717 | -117.962 | 490.7
419.9575 | 47.0718 | -117.9617 | 490
419.9825 | 47.072 | -117.9615 | 490
420.0075 | 47.0721 | -117.9612 | 489.6
420.0325 | 47.0723 | -117.961 | 489.9
420.0575 | 47.0724 | -117.9607 | 489.4
420.0825 | 47.0725 | -117.9604 | 489.5
420.1075 | 47.0726 | -117.9601 | 489.5
420.1325 | 47.0727 | -117.9598 | 489.9
420.1575 | 47.0728 | -117.9595 | 490.8
420.1825 | 47.0729 | -117.9592 | 491.4
420.2075 | 47.073 | -117.9589 | 491.6
420.2325 | 47.073 | -117.9586 | 491.4
420.2575 | 47.0731 | -117.9583 | 490.8
420.2825 | 47.0731 | -117.958 | 490.1
420.3075 | 47.0732 | -117.9576 | 489.6
420.3325 | 47.0732 | -117.9573 | 489.8
420.3575 | 47.0733 | -117.957 | 490
420.3825 | 47.0733 | -117.9567 | 490.3
420.4075 | 47.0734 | -117.9564 | 490.7
420.4325 | 47.0734 | -117.956 | 491.3
420.4575 | 47.0735 | -117.9557 | 491.7
420.4825 | 47.0735 | -117.9554 | 491.7
420.5075 | 47.0736 | -117.9551 | 491.4
420.5325 | 47.0737 | -117.9548 | 491
420.5575 | 47.0738 | -117.9545 | 490.7
420.5825 | 47.0738 | -117.9542 | 491.3
420.6075 | 47.0739 | -117.9539 | 491.1
420.6324 | 47.074 | -117.9536 | 490.3
420.6574 | 47.0741 | -117.9533 | 490.9
420.6824 | 47.0742 | -117.953 | 491
420.7074 | 47.0743 | -117.9527 | 490.1
420.7324 | 47.0744 | -117.9524 | 490.7
420.7574 | 47.0745 | -117.9521 | 490.3
420.7824 | 47.0747 | -117.9518 | 490.4
420.8074 | 47.0748 | -117.9515 | 490
420.8324 | 47.0749 | -117.9512 | 489.4
420.8574 | 47.075 | -117.951 | 489.2
420.8824 | 47.0751 | -117.9507 | 489.7
420.9074 | 47.0752 | -117.9504 | 492.3
420.9324 | 47.0753 | -117.9501 | 494.2
420.9574 | 47.0754 | -117.9498 | 493.5
420.9824 | 47.0755 | -117.9495 | 492.9
421.0074 | 47.0756 | -117.9492 | 490.9
421.0324 | 47.0757 | -117.9489 | 489.8
421.0574 | 47.0758 | -117.9486 | 488.6
421.0824 | 47.076 | -117.9483 | 487.9
421.1074 | 47.0761 | -117.9481 | 487.8
421.1324 | 47.0762 | -117.9478 | 487.7
421.1574 | 47.0763 | -117.9475 | 487.2
421.1824 | 47.0764 | -117.9472 | 486.8
421.2074 | 47.0765 | -117.9469 | 486.2
421.2324 | 47.0766 | -117.9466 | 485.9
421.2574 | 47.0767 | -117.9463 | 486
421.2824 | 47.0768 | -117.946 | 486.3
421.3074 | 47.0769 | -117.9457 | 486.6
421.3324 | 47.077 | -117.9454 | 486.5
421.3574 | 47.0771 | -117.9451 | 486
421.3824 | 47.0772 | -117.9449 | 487
421.4074 | 47.0773 | -117.9446 | 484.9
421.4324 | 47.0774 | -117.9443 | 483.9
421.4574 | 47.0775 | -117.944 | 483.9
421.4824 | 47.0776 | -117.9437 | 483.7
421.5074 | 47.0778 | -117.9434 | 484.1
421.5324 | 47.0779 | -117.9431 | 485.3
421.5574 | 47.078 | -117.9428 | 485.8
421.5824 | 47.0781 | -117.9425 | 487.3
421.6074 | 47.0782 | -117.9422 | 488.1
421.6324 | 47.0783 | -117.9419 | 488.3
421.6574 | 47.0784 | -117.9417 | 488.5
421.6824 | 47.0785 | -117.9414 | 488.6
421.7074 | 47.0786 | -117.9411 | 488.6
421.7324 | 47.0787 | -117.9408 | 488.7
421.7574 | 47.0788 | -117.9405 | 488.7
421.7824 | 47.0789 | -117.9402 | 488.8
421.8074 | 47.079 | -117.9399 | 488.8
421.8324 | 47.0791 | -117.9396 | 488.9
421.8574 | 47.0792 | -117.9393 | 488.7
421.8824 | 47.0793 | -117.939 | 488.6
421.9074 | 47.0793 | -117.9387 | 488.5
421.9324 | 47.0794 | -117.9384 | 488.5
421.9574 | 47.0795 | -117.9381 | 488.5
421.9824 | 47.0796 | -117.9378 | 488.3
422.0074 | 47.0797 | -117.9375 | 488.1
422.0324 | 47.0798 | -117.9372 | 488
422.0574 | 47.0799 | -117.9369 | 487.8
422.0824 | 47.08 | -117.9366 | 487.8
422.1074 | 47.0801 | -117.9363 | 487.7
422.1324 | 47.0802 | -117.936 | 487.6
422.1574 | 47.0803 | -117.9357 | 487.8
422.1824 | 47.0804 | -117.9354 | 487.7
422.2074 | 47.0805 | -117.9351 | 487.8
422.2324 | 47.0806 | -117.9348 | 488.1
422.2574 | 47.0807 | -117.9345 | 488.3
422.2824 | 47.0808 | -117.9342 | 488.4
422.3074 | 47.0809 | -117.9339 | 488.3
422.3324 | 47.081 | -117.9336 | 488.6
422.3574 | 47.0811 | -117.9334 | 488.7
422.3824 | 47.0812 | -117.9331 | 488.9
422.4074 | 47.0813 | -117.9328 | 489.1
422.4324 | 47.0814 | -117.9325 | 489.4
422.4574 | 47.0815 | -117.9322 | 489.5
422.4824 | 47.0816 | -117.9319 | 489.5
422.5074 | 47.0817 | -117.9316 | 489.2
422.5324 | 47.0818 | -117.9313 | 488.9
422.5574 | 47.0819 | -117.931 | 488.9
422.5824 | 47.082 | -117.9307 | 488.5
422.6074 | 47.0821 | -117.9304 | 488.1
422.6324 | 47.0822 | -117.9301 | 487.9
422.6574 | 47.0823 | -117.9298 | 487.8
422.6824 | 47.0824 | -117.9295 | 487.6
422.7074 | 47.0825 | -117.9292 | 487.7
422.7324 | 47.0826 | -117.9289 | 488
422.7574 | 47.0827 | -117.9286 | 487.8
422.7824 | 47.0828 | -117.9283 | 487.8
422.8074 | 47.0829 | -117.928 | 487.8
422.8324 | 47.083 | -117.9277 | 488
422.8574 | 47.0831 | -117.9275 | 488
422.8824 | 47.0832 | -117.9272 | 487.9
422.9074 | 47.0833 | -117.9269 | 487.6
422.9324 | 47.0834 | -117.9266 | 487.1
422.9574 | 47.0835 | -117.9263 | 486.8
422.9824 | 47.0836 | -117.926 | 486.3
423.0074 | 47.0837 | -117.9257 | 486.8
423.0324 | 47.0838 | -117.9254 | 487.1
423.0574 | 47.0839 | -117.9251 | 487.7
423.0824 | 47.084 | -117.9248 | 487.4
423.1074 | 47.0841 | -117.9245 | 486.7
423.1324 | 47.0842 | -117.9242 | 486.9
423.1574 | 47.0842 | -117.9239 | 487.6
423.1824 | 47.0843 | -117.9236 | 487.9
423.2074 | 47.0844 | -117.9233 | 488.1
423.2324 | 47.0845 | -117.923 | 488.1
423.2574 | 47.0846 | -117.9227 | 488.2
423.2824 | 47.0847 | -117.9224 | 488
423.3074 | 47.0848 | -117.9221 | 487.9
423.3324 | 47.0849 | -117.9218 | 488.1
423.3574 | 47.0851 | -117.9215 | 488.5
423.3824 | 47.0852 | -117.9213 | 488.2
423.4074 | 47.0853 | -117.921 | 487
423.4324 | 47.0854 | -117.9207 | 486.7
423.4574 | 47.0856 | -117.9204 | 486.9
423.4824 | 47.0857 | -117.9202 | 486.2
423.5074 | 47.0858 | -117.9199 | 486.5
423.5324 | 47.086 | -117.9196 | 486.4
423.5574 | 47.0861 | -117.9194 | 486.9
423.5824 | 47.0862 | -117.9191 | 486.9
423.6074 | 47.0864 | -117.9188 | 486.8
423.6324 | 47.0865 | -117.9186 | 486.6
423.6574 | 47.0866 | -117.9183 | 486.5
423.6824 | 47.0867 | -117.918 | 486.5
423.7074 | 47.0869 | -117.9178 | 486.4
423.7324 | 47.087 | -117.9175 | 486.6
423.7574 | 47.0871 | -117.9172 | 486.5
423.7824 | 47.0873 | -117.917 | 486.7
423.8074 | 47.0874 | -117.9167 | 486.6
423.8324 | 47.0875 | -117.9164 | 486.8
423.8574 | 47.0877 | -117.9161 | 486.9
423.8824 | 47.0878 | -117.9159 | 487.1
423.9074 | 47.0879 | -117.9156 | 487.4
423.9324 | 47.088 | -117.9153 | 487.5
423.9574 | 47.0881 | -117.915 | 487.7
423.9824 | 47.0882 | -117.9147 | 487.8
424.0074 | 47.0883 | -117.9144 | 487.7
424.0324 | 47.0884 | -117.9141 | 488
424.0574 | 47.0885 | -117.9138 | 488.2
424.0824 | 47.0885 | -117.9135 | 488
424.1074 | 47.0886 | -117.9132 | 488.2
424.1324 | 47.0886 | -117.9129 | 488.8
424.1574 | 47.0886 | -117.9125 | 488.9
424.1824 | 47.0887 | -117.9122 | 488.4
424.2074 | 47.0887 | -117.9119 | 488.1
424.2324 | 47.0887 | -117.9115 | 488.2
424.2574 | 47.0887 | -117.9112 | 488.4
424.2824 | 47.0887 | -117.9109 | 488.3
424.3074 | 47.0887 | -117.9106 | 487.9
424.3324 | 47.0887 | -117.9102 | 487.6
424.3574 | 47.0888 | -117.9099 | 487.6
424.3824 | 47.0888 | -117.9096 | 487.5
424.4074 | 47.0888 | -117.9092 | 487.2
424.4324 | 47.0888 | -117.9089 | 487.1
424.4574 | 47.0888 | -117.9086 | 487.2
424.4824 | 47.0888 | -117.9083 | 487.2
424.5074 | 47.0888 | -117.9079 | 487.3
424.5324 | 47.0888 | -117.9076 | 487.6
424.5574 | 47.0888 | -117.9073 | 488.3
424.5824 | 47.0888 | -117.9069 | 488.8
424.6074 | 47.0888 | -117.9066 | 488.8
424.6324 | 47.0888 | -117.9063 | 488.7
424.6574 | 47.0889 | -117.906 | 488.7
424.6824 | 47.0889 | -117.9056 | 488.9
424.7074 | 47.0889 | -117.9053 | 488.9
424.7324 | 47.0889 | -117.905 | 488.8
424.7574 | 47.0889 | -117.9046 | 488.7
424.7824 | 47.0889 | -117.9043 | 488.7
424.8074 | 47.0889 | -117.904 | 488.8
424.8324 | 47.0889 | -117.9037 | 488.7
424.8574 | 47.0889 | -117.9033 | 488.9
424.8824 | 47.0889 | -117.903 | 489.1
424.9074 | 47.0889 | -117.9027 | 489
424.9324 | 47.0889 | -117.9023 | 488.6
424.9574 | 47.089 | -117.902 | 488.5
424.9824 | 47.089 | -117.9017 | 488.7
425.0074 | 47.089 | -117.9013 | 488.8
425.0324 | 47.089 | -117.901 | 489.1
425.0574 | 47.089 | -117.9007 | 489.6
425.0824 | 47.089 | -117.9004 | 490.1
425.1074 | 47.089 | -117.9 | 490.4
425.1324 | 47.089 | -117.8997 | 490
425.1574 | 47.089 | -117.8994 | 490
425.1824 | 47.089 | -117.899 | 491
425.2074 | 47.089 | -117.8987 | 492.2
425.2324 | 47.089 | -117.8984 | 492.2
425.2574 | 47.0891 | -117.8981 | 491.2
425.2823 | 47.0891 | -117.8977 | 489.8
425.3073 | 47.0891 | -117.8974 | 489.7
425.3323 | 47.0892 | -117.8971 | 490.5
425.3573 | 47.0892 | -117.8968 | 493.4
425.3823 | 47.0893 | -117.8964 | 496.5
425.4073 | 47.0893 | -117.8961 | 498.1
425.4323 | 47.0894 | -117.8958 | 498.1
425.4573 | 47.0894 | -117.8955 | 496.8
425.4823 | 47.0895 | -117.8952 | 494.9
425.5073 | 47.0895 | -117.8948 | 493.2
425.5323 | 47.0896 | -117.8945 | 491
425.5573 | 47.0896 | -117.8942 | 489.9
425.5823 | 47.0896 | -117.8939 | 489.6
425.6073 | 47.0896 | -117.8935 | 489.1
425.6323 | 47.0896 | -117.8932 | 488.9
425.6573 | 47.0896 | -117.8929 | 488.9
425.6823 | 47.0896 | -117.8925 | 489.1
425.7073 | 47.0896 | -117.8922 | 489.2
425.7323 | 47.0896 | -117.8919 | 489.4
425.7573 | 47.0895 | -117.8916 | 490
425.7823 | 47.0895 | -117.8912 | 490.5
425.8073 | 47.0894 | -117.8909 | 490.6
425.8323 | 47.0894 | -117.8906 | 490.6
425.8573 | 47.0893 | -117.8903 | 491.2
425.8823 | 47.0892 | -117.89 | 491.3
425.9073 | 47.0891 | -117.8897 | 491.3
425.9323 | 47.089 | -117.8894 | 491.9
425.9573 | 47.0889 | -117.8891 | 492.6
425.9823 | 47.0888 | -117.8889 | 494.1
426.0073 | 47.0886 | -117.8886 | 495.1
426.0323 | 47.0885 | -117.8883 | 495.9
426.0573 | 47.0884 | -117.8881 | 496.4
426.0823 | 47.0882 | -117.8878 | 496.6
426.1073 | 47.0881 | -117.8876 | 496.6
426.1323 | 47.0879 | -117.8873 | 496.6
426.1573 | 47.0878 | -117.8871 | 497
426.1823 | 47.0876 | -117.8868 | 497
426.2073 | 47.0875 | -117.8866 | 496.9
426.2323 | 47.0873 | -117.8863 | 496.8
426.2573 | 47.0872 | -117.8861 | 496.8
426.2823 | 47.087 | -117.8859 | 496.5
426.3073 | 47.0869 | -117.8856 | 496.2
426.3323 | 47.0867 | -117.8854 | 495.9
426.3573 | 47.0866 | -117.8851 | 496
426.3822 | 47.0864 | -117.8849 | 496.3
426.4072 | 47.0863 | -117.8846 | 496.5
426.4322 | 47.0862 | -117.8843 | 496.4
426.4572 | 47.0861 | -117.884 | 496.6
426.4822 | 47.0859 | -117.8838 | 497
426.5072 | 47.0858 | -117.8835 | 497
426.5322 | 47.0857 | -117.8832 | 497.1
426.5572 | 47.0857 | -117.8829 | 497.1
426.5822 | 47.0856 | -117.8826 | 497.1
426.6072 | 47.0855 | -117.8822 | 497.1
426.6322 | 47.0854 | -117.8819 | 497
426.6572 | 47.0854 | -117.8816 | 496.9
426.6822 | 47.0854 | -117.8813 | 497.1
426.7072 | 47.0853 | -117.881 | 496.9
426.7322 | 47.0853 | -117.8806 | 497
426.7572 | 47.0853 | -117.8803 | 497.3
426.7822 | 47.0852 | -117.88 | 497.6
426.8072 | 47.0852 | -117.8797 | 497.9
426.8322 | 47.0852 | -117.8793 | 498.4
426.8572 | 47.0852 | -117.879 | 499.1
426.8822 | 47.0851 | -117.8787 | 499.6
426.9072 | 47.0851 | -117.8783 | 499.9
426.9322 | 47.0851 | -117.878 | 499.8
426.9572 | 47.0851 | -117.8777 | 499.3
426.9822 | 47.0851 | -117.8774 | 498.5
427.0072 | 47.085 | -117.877 | 498.2
427.0322 | 47.085 | -117.8767 | 497.8
427.0572 | 47.085 | -117.8764 | 497.4
427.0822 | 47.085 | -117.876 | 497.2
427.1072 | 47.085 | -117.8757 | 497.1
427.1322 | 47.0849 | -117.8754 | 496.6
427.1572 | 47.0849 | -117.8751 | 496.9
427.1822 | 47.0849 | -117.8747 | 497.6
427.2072 | 47.0849 | -117.8744 | 498
427.2322 | 47.0849 | -117.8741 | 498.2
427.2572 | 47.0848 | -117.8738 | 498.2
427.2822 | 47.0848 | -117.8734 | 497.8
427.3072 | 47.0848 | -117.8731 | 498
427.3322 | 47.0848 | -117.8728 | 498.3
427.3572 | 47.0848 | -117.8724 | 498.3
427.3822 | 47.0847 | -117.8721 | 498.5
427.4072 | 47.0847 | -117.8718 | 498.8
427.4322 | 47.0847 | -117.8715 | 499.3
427.4572 | 47.0847 | -117.8711 | 499.8
427.4822 | 47.0847 | -117.8708 | 500.2
427.5072 | 47.0846 | -117.8705 | 500.5
427.5322 | 47.0846 | -117.8701 | 500.6
427.5572 | 47.0846 | -117.8698 | 500.8
427.5822 | 47.0846 | -117.8695 | 500.9
427.6072 | 47.0845 | -117.8692 | 501
427.6322 | 47.0845 | -117.8688 | 501.1
427.6572 | 47.0845 | -117.8685 | 501.3
427.6822 | 47.0845 | -117.8682 | 501.4
427.7072 | 47.0845 | -117.8679 | 501.5
427.7322 | 47.0844 | -117.8675 | 501.6
427.7572 | 47.0844 | -117.8672 | 501.7
427.7822 | 47.0844 | -117.8669 | 501.7
427.8072 | 47.0844 | -117.8665 | 501.7
427.8322 | 47.0844 | -117.8662 | 501.7
427.8572 | 47.0843 | -117.8659 | 501.8
427.8822 | 47.0843 | -117.8656 | 501.9
427.9072 | 47.0843 | -117.8652 | 502
427.9322 | 47.0843 | -117.8649 | 502.1
427.9572 | 47.0843 | -117.8646 | 502.3
427.9822 | 47.0842 | -117.8642 | 502.4
428.0072 | 47.0842 | -117.8639 | 502.5
428.0322 | 47.0842 | -117.8636 | 502.5
428.0572 | 47.0842 | -117.8633 | 502.6
428.0822 | 47.0842 | -117.8629 | 502.7
428.1072 | 47.0841 | -117.8626 | 502.7
428.1322 | 47.0841 | -117.8623 | 502.8
428.1572 | 47.0841 | -117.8619 | 502.8
428.1822 | 47.0841 | -117.8616 | 502.7
428.2072 | 47.0841 | -117.8613 | 502.7
428.2322 | 47.084 | -117.861 | 502.7
428.2572 | 47.084 | -117.8606 | 502.8
428.2822 | 47.084 | -117.8603 | 502.8
428.3072 | 47.084 | -117.86 | 502.8
428.3322 | 47.084 | -117.8597 | 502.9
428.3572 | 47.0839 | -117.8593 | 502.9
428.3822 | 47.0839 | -117.859 | 503
428.4072 | 47.0839 | -117.8587 | 503.2
428.4322 | 47.0839 | -117.8583 | 503.4
428.4572 | 47.0839 | -117.858 | 503.6
428.4822 | 47.0838 | -117.8577 | 504
428.5072 | 47.0838 | -117.8574 | 504.2
428.5322 | 47.0838 | -117.857 | 504.2
428.5572 | 47.0838 | -117.8567 | 504.3
428.5822 | 47.0838 | -117.8564 | 504.4
428.6072 | 47.0837 | -117.856 | 504.4
428.6322 | 47.0837 | -117.8557 | 504.7
428.6572 | 47.0837 | -117.8554 | 504.9
428.6822 | 47.0837 | -117.8551 | 505
428.7072 | 47.0837 | -117.8547 | 505.1
428.7322 | 47.0837 | -117.8544 | 505.5
428.7572 | 47.0837 | -117.8541 | 505.8
428.7822 | 47.0837 | -117.8537 | 505.8
428.8072 | 47.0837 | -117.8534 | 505.5
428.8322 | 47.0837 | -117.8531 | 505.1
428.8572 | 47.0837 | -117.8528 | 505
428.8822 | 47.0837 | -117.8524 | 504.9
428.9072 | 47.0838 | -117.8521 | 505
428.9322 | 47.0838 | -117.8518 | 504.9
428.9572 | 47.0838 | -117.8515 | 504.8
428.9822 | 47.0839 | -117.8511 | 504.7
429.0072 | 47.0839 | -117.8508 | 504.5
429.0322 | 47.084 | -117.8505 | 504.3
429.0572 | 47.084 | -117.8502 | 504
429.0822 | 47.0841 | -117.8499 | 504.1
429.1072 | 47.0842 | -117.8495 | 504.8
429.1322 | 47.0842 | -117.8492 | 505.2
429.1572 | 47.0843 | -117.8489 | 505.4
429.1822 | 47.0843 | -117.8486 | 506.3
429.2072 | 47.0844 | -117.8483 | 507
429.2322 | 47.0845 | -117.848 | 506.7
429.2572 | 47.0845 | -117.8476 | 506.4
429.2822 | 47.0846 | -117.8473 | 505.9
429.3072 | 47.0847 | -117.847 | 505.6
429.3322 | 47.0847 | -117.8467 | 506.2
429.3572 | 47.0848 | -117.8464 | 507
429.3822 | 47.0849 | -117.8461 | 507.5
429.4072 | 47.0849 | -117.8458 | 508.9
429.4322 | 47.085 | -117.8454 | 509.8
429.4572 | 47.0851 | -117.8451 | 509.7
429.4822 | 47.0851 | -117.8448 | 509.6
429.5072 | 47.0852 | -117.8445 | 509.6
429.5322 | 47.0852 | -117.8442 | 509.5
429.5572 | 47.0853 | -117.8439 | 509.4
429.5822 | 47.0854 | -117.8435 | 509.2
429.6072 | 47.0854 | -117.8432 | 508.8
429.6322 | 47.0855 | -117.8429 | 509.1
429.6572 | 47.0856 | -117.8426 | 508.4
429.6822 | 47.0856 | -117.8423 | 507.1
429.7071 | 47.0856 | -117.8419 | 506.1
429.7321 | 47.0857 | -117.8416 | 505.4
429.7571 | 47.0857 | -117.8413 | 504.9
429.7821 | 47.0857 | -117.841 | 504.3
429.8071 | 47.0857 | -117.8406 | 504.9
429.8321 | 47.0857 | -117.8403 | 505
429.8571 | 47.0857 | -117.84 | 504.9
429.8821 | 47.0857 | -117.8396 | 505
429.9071 | 47.0857 | -117.8393 | 505.2
429.9321 | 47.0856 | -117.839 | 505.6
429.9571 | 47.0856 | -117.8387 | 506.1
429.9821 | 47.0856 | -117.8383 | 506.7
430.0071 | 47.0855 | -117.838 | 508.2
430.0321 | 47.0855 | -117.8377 | 510.8
430.0571 | 47.0854 | -117.8374 | 511.1
430.0821 | 47.0853 | -117.8371 | 509.4
430.1071 | 47.0853 | -117.8368 | 508.2
430.1321 | 47.0852 | -117.8365 | 507
430.1571 | 47.0851 | -117.8361 | 506.8
430.1821 | 47.085 | -117.8358 | 506.7
430.2071 | 47.0849 | -117.8355 | 506.3
430.2321 | 47.0848 | -117.8352 | 506.5
430.2571 | 47.0847 | -117.8349 | 506.8
430.2821 | 47.0846 | -117.8346 | 506.6
430.3071 | 47.0845 | -117.8344 | 507.1
430.3321 | 47.0844 | -117.8341 | 507.5
430.3571 | 47.0843 | -117.8338 | 507.3
430.3821 | 47.0842 | -117.8335 | 508
430.4071 | 47.0841 | -117.8332 | 508.1
430.4321 | 47.084 | -117.8329 | 508.2
430.4571 | 47.0839 | -117.8326 | 508.5
430.4821 | 47.0837 | -117.8324 | 508
430.5071 | 47.0836 | -117.8321 | 509
430.5321 | 47.0835 | -117.8318 | 508.7
430.5571 | 47.0834 | -117.8316 | 509.7
430.5821 | 47.0832 | -117.8313 | 509.3
430.6071 | 47.0831 | -117.831 | 509.9
430.6321 | 47.083 | -117.8308 | 509.7
430.6571 | 47.0828 | -117.8305 | 510.4
430.6821 | 47.0827 | -117.8302 | 510.8
430.7071 | 47.0826 | -117.83 | 511.4
430.7321 | 47.0824 | -117.8297 | 511.4
430.7571 | 47.0823 | -117.8294 | 511.3
430.7821 | 47.0822 | -117.8292 | 511.3
430.8071 | 47.082 | -117.8289 | 511.7
430.8321 | 47.0819 | -117.8286 | 511.9
430.8571 | 47.0817 | -117.8284 | 511.9
430.8821 | 47.0816 | -117.8281 | 511.4
430.9071 | 47.0815 | -117.8279 | 511.5
430.9321 | 47.0813 | -117.8276 | 512.1
430.9571 | 47.0812 | -117.8273 | 512.9
430.9821 | 47.0811 | -117.8271 | 513.3
431.0071 | 47.081 | -117.8268 | 511.8
431.0321 | 47.0809 | -117.8265 | 511.5
431.0571 | 47.0808 | -117.8262 | 510.5
431.0821 | 47.0806 | -117.8259 | 510.2
431.1071 | 47.0805 | -117.8256 | 509.6
431.1321 | 47.0804 | -117.8253 | 508.2
431.1571 | 47.0803 | -117.825 | 508.9
431.1821 | 47.0803 | -117.8247 | 509.1
431.2071 | 47.0802 | -117.8244 | 509.1
431.2321 | 47.0801 | -117.8241 | 510.4
431.2571 | 47.0801 | -117.8238 | 512
431.2821 | 47.08 | -117.8235 | 512.8
431.3071 | 47.08 | -117.8231 | 513.7
431.3321 | 47.0799 | -117.8228 | 514.8
431.3571 | 47.0799 | -117.8225 | 515.4
431.3821 | 47.0799 | -117.8222 | 515.6
431.4071 | 47.0799 | -117.8218 | 515.7
431.4321 | 47.0799 | -117.8215 | 516
431.4571 | 47.0799 | -117.8212 | 516.1
431.4821 | 47.0799 | -117.8208 | 516
431.5071 | 47.0799 | -117.8205 | 515.8
431.5321 | 47.08 | -117.8202 | 515.7
431.5571 | 47.08 | -117.8199 | 515.7
431.582 | 47.0801 | -117.8195 | 515.9
431.607 | 47.0801 | -117.8192 | 516
431.632 | 47.0802 | -117.8189 | 515.8
431.657 | 47.0803 | -117.8186 | 516
431.682 | 47.0803 | -117.8183 | 516.3
431.707 | 47.0804 | -117.818 | 516.3
431.732 | 47.0806 | -117.8177 | 516.1
431.757 | 47.0807 | -117.8174 | 515.3
431.782 | 47.0808 | -117.8172 | 514.1
431.807 | 47.0809 | -117.8169 | 514.3
431.832 | 47.0811 | -117.8166 | 514.8
431.857 | 47.0812 | -117.8163 | 515.2
431.882 | 47.0813 | -117.8161 | 514.6
431.907 | 47.0814 | -117.8158 | 513.9
431.932 | 47.0816 | -117.8155 | 512.9
431.957 | 47.0817 | -117.8152 | 512.9
431.982 | 47.0818 | -117.815 | 513.6
432.007 | 47.0819 | -117.8147 | 514.2
432.032 | 47.0821 | -117.8144 | 518.7
432.057 | 47.0822 | -117.8142 | 520.4
432.082 | 47.0823 | -117.8139 | 519.8
432.107 | 47.0824 | -117.8136 | 520.8
432.132 | 47.0826 | -117.8133 | 521.1
432.157 | 47.0827 | -117.8131 | 520.3
432.182 | 47.0828 | -117.8128 | 518.8
432.207 | 47.0829 | -117.8125 | 517.9
432.232 | 47.0831 | -117.8122 | 519.3
432.257 | 47.0832 | -117.812 | 520.2
432.282 | 47.0833 | -117.8117 | 521
432.307 | 47.0834 | -117.8114 | 521.8
432.332 | 47.0836 | -117.8111 | 521.8
432.357 | 47.0837 | -117.8109 | 520.8
432.382 | 47.0838 | -117.8106 | 519.2
432.407 | 47.0839 | -117.8103 | 518
432.432 | 47.0841 | -117.81 | 518.1
432.457 | 47.0842 | -117.8098 | 518.9
432.482 | 47.0843 | -117.8095 | 520.5
432.507 | 47.0844 | -117.8092 | 521.2
432.532 | 47.0846 | -117.809 | 520.9
432.557 | 47.0847 | -117.8087 | 521.4
432.582 | 47.0848 | -117.8084 | 521.4
432.607 | 47.0849 | -117.8081 | 521.6
432.632 | 47.0851 | -117.8079 | 521.1
432.657 | 47.0852 | -117.8076 | 520.2
432.682 | 47.0853 | -117.8073 | 518.1
432.707 | 47.0854 | -117.807 | 515.3
432.732 | 47.0856 | -117.8068 | 516.2
432.757 | 47.0857 | -117.8065 | 515
432.782 | 47.0858 | -117.8062 | 513.7
432.807 | 47.0859 | -117.806 | 513.6
432.832 | 47.0861 | -117.8057 | 513.3
432.857 | 47.0862 | -117.8054 | 513.8
432.882 | 47.0863 | -117.8051 | 513.3
432.907 | 47.0864 | -117.8048 | 513.5
432.932 | 47.0865 | -117.8045 | 513.4
432.957 | 47.0866 | -117.8042 | 512.9
432.982 | 47.0867 | -117.8039 | 513.1
433.007 | 47.0867 | -117.8036 | 513.3
433.032 | 47.0868 | -117.8033 | 513.1
433.057 | 47.0869 | -117.803 | 513.9
433.082 | 47.0869 | -117.8027 | 514.6
433.107 | 47.087 | -117.8023 | 515
433.132 | 47.0871 | -117.802 | 515.1
433.157 | 47.0872 | -117.8017 | 515.6
433.182 | 47.0872 | -117.8014 | 516.9
433.207 | 47.0873 | -117.8011 | 517.7
433.232 | 47.0874 | -117.8008 | 516.3
433.257 | 47.0875 | -117.8005 | 515.7
433.282 | 47.0876 | -117.8002 | 515.5
433.307 | 47.0877 | -117.7999 | 516.8
433.332 | 47.0878 | -117.7996 | 518.1
433.357 | 47.0879 | -117.7993 | 519.3
433.382 | 47.088 | -117.799 | 520.4
433.407 | 47.0881 | -117.7988 | 520.4
433.432 | 47.0882 | -117.7985 | 520.5
433.457 | 47.0884 | -117.7982 | 520.6
433.482 | 47.0885 | -117.7979 | 520.3
433.507 | 47.0886 | -117.7976 | 519.7
433.5319 | 47.0887 | -117.7974 | 519.3
433.5569 | 47.0889 | -117.7971 | 518.8
433.5819 | 47.089 | -117.7969 | 518.3
433.6069 | 47.0891 | -117.7966 | 518.4
433.6319 | 47.0893 | -117.7963 | 518.6
433.6569 | 47.0894 | -117.7961 | 518.6
433.6819 | 47.0896 | -117.7959 | 518.3
433.7069 | 47.0897 | -117.7956 | 518
433.7319 | 47.0899 | -117.7954 | 517.5
433.7569 | 47.0901 | -117.7952 | 517.2
433.7819 | 47.0902 | -117.7949 | 516.9
433.8069 | 47.0904 | -117.7947 | 517.3
433.8319 | 47.0906 | -117.7945 | 516.9
433.8569 | 47.0908 | -117.7943 | 516.4
433.8819 | 47.0909 | -117.7941 | 517.1
433.9069 | 47.0911 | -117.7939 | 517.8
433.9319 | 47.0913 | -117.7937 | 518.2
433.9569 | 47.0915 | -117.7935 | 518.3
433.9819 | 47.0916 | -117.7933 | 518.2
434.0069 | 47.0918 | -117.7931 | 518.4
434.0319 | 47.092 | -117.7929 | 518.5
434.0569 | 47.0922 | -117.7927 | 518.4
434.0819 | 47.0923 | -117.7925 | 518.6
434.1069 | 47.0925 | -117.7922 | 519.1
434.1319 | 47.0927 | -117.792 | 520
434.1569 | 47.0929 | -117.7918 | 521
434.1819 | 47.093 | -117.7916 | 521.6
434.2069 | 47.0932 | -117.7914 | 523.2
434.2319 | 47.0934 | -117.7912 | 525.5
434.2569 | 47.0936 | -117.791 | 528.8
434.2819 | 47.0937 | -117.7908 | 525.8
434.3069 | 47.0939 | -117.7906 | 524.1
434.3319 | 47.0941 | -117.7904 | 519.7
434.3569 | 47.0943 | -117.7902 | 517.4
434.3819 | 47.0945 | -117.79 | 516.7
434.4069 | 47.0946 | -117.7898 | 516.4
434.4319 | 47.0948 | -117.7896 | 516.6
434.4569 | 47.095 | -117.7894 | 516.5
434.4819 | 47.0952 | -117.7892 | 516.3
434.5069 | 47.0953 | -117.789 | 516.3
434.5319 | 47.0955 | -117.7887 | 515.8
434.5569 | 47.0957 | -117.7885 | 516.1
434.5819 | 47.0958 | -117.7883 | 515.8
434.6069 | 47.096 | -117.7881 | 515.7
434.6319 | 47.0961 | -117.7878 | 515.8
434.6569 | 47.0963 | -117.7876 | 515.9
434.6819 | 47.0964 | -117.7873 | 516.9
434.7069 | 47.0966 | -117.7871 | 517.5
434.7319 | 47.0967 | -117.7868 | 519.3
434.7569 | 47.0969 | -117.7866 | 521.1
434.7819 | 47.097 | -117.7863 | 522.6
434.8069 | 47.0971 | -117.786 | 523.8
434.8319 | 47.0972 | -117.7858 | 522.6
434.8569 | 47.0974 | -117.7855 | 521.7
434.8819 | 47.0975 | -117.7852 | 521.7
434.9069 | 47.0976 | -117.785 | 521.8
434.9319 | 47.0978 | -117.7847 | 521.7
434.9569 | 47.0979 | -117.7844 | 520
434.9819 | 47.098 | -117.7842 | 520.4
435.0069 | 47.0982 | -117.7839 | 519.8
435.0319 | 47.0983 | -117.7837 | 520.6
435.0569 | 47.0985 | -117.7834 | 521.1
435.0819 | 47.0987 | -117.7832 | 522.4
435.1069 | 47.0988 | -117.783 | 523.4
435.1319 | 47.099 | -117.7828 | 522.2
435.1569 | 47.0992 | -117.7826 | 524.1
435.1819 | 47.0994 | -117.7824 | 525.7
435.2069 | 47.0996 | -117.7823 | 526.3
435.2319 | 47.0998 | -117.7821 | 525.3
435.2569 | 47.1 | -117.7819 | 525.8
435.2819 | 47.1002 | -117.7818 | 528.5
435.3069 | 47.1004 | -117.7816 | 528.7
435.3319 | 47.1006 | -117.7815 | 526.8
435.3569 | 47.1007 | -117.7813 | 523.6
435.3819 | 47.1009 | -117.7811 | 523.5
435.4069 | 47.1011 | -117.7809 | 523.6
435.4319 | 47.1013 | -117.7807 | 523.7
435.4569 | 47.1015 | -117.7805 | 523.7
435.4819 | 47.1017 | -117.7803 | 524
435.5069 | 47.1018 | -117.7801 | 523.9
435.5319 | 47.102 | -117.7799 | 524.1
435.5569 | 47.1021 | -117.7796 | 524.3
435.5819 | 47.1023 | -117.7794 | 524.2
435.6069 | 47.1024 | -117.7791 | 523.7
435.6319 | 47.1025 | -117.7788 | 523.6
435.6569 | 47.1027 | -117.7786 | 523.5
435.6819 | 47.1028 | -117.7783 | 523.9
435.7069 | 47.1029 | -117.778 | 524.6
435.7319 | 47.103 | -117.7777 | 524.6
435.7569 | 47.1031 | -117.7774 | 524.5
435.7819 | 47.1032 | -117.7771 | 525.1
435.8069 | 47.1033 | -117.7768 | 525.8
435.8319 | 47.1034 | -117.7765 | 524
435.8569 | 47.1035 | -117.7762 | 523.3
435.8819 | 47.1036 | -117.7759 | 522.8
435.9069 | 47.1037 | -117.7757 | 524
435.9319 | 47.1038 | -117.7754 | 524.7
435.9569 | 47.1039 | -117.7751 | 524
435.9819 | 47.104 | -117.7748 | 524
436.0069 | 47.1041 | -117.7745 | 524.9
436.0319 | 47.1042 | -117.7742 | 525.1
436.0569 | 47.1043 | -117.7739 | 525.1
436.0819 | 47.1044 | -117.7736 | 525.1
436.1069 | 47.1045 | -117.7733 | 523.6
436.1319 | 47.1046 | -117.773 | 521.7
436.1569 | 47.1047 | -117.7727 | 519.7
436.1819 | 47.1047 | -117.7724 | 519.5
436.2069 | 47.1048 | -117.772 | 520.2
436.2318 | 47.1048 | -117.7717 | 520.7
436.2568 | 47.1049 | -117.7714 | 520
436.2818 | 47.1049 | -117.7711 | 519.1
436.3068 | 47.1049 | -117.7707 | 518.7
436.3318 | 47.1049 | -117.7704 | 518.6
436.3568 | 47.1049 | -117.7701 | 516.8
436.3818 | 47.1049 | -117.7698 | 513.7
436.4068 | 47.1049 | -117.7694 | 516.7
436.4318 | 47.1048 | -117.7691 | 522.9
436.4568 | 47.1048 | -117.7688 | 525.7
436.4818 | 47.1047 | -117.7685 | 526.6
436.5068 | 47.1047 | -117.7681 | 526.9
436.5318 | 47.1046 | -117.7678 | 526.8
436.5568 | 47.1045 | -117.7675 | 526.6
436.5818 | 47.1045 | -117.7672 | 526.5
436.6068 | 47.1044 | -117.7669 | 526.3
436.6318 | 47.1043 | -117.7666 | 526.2
436.6568 | 47.1043 | -117.7663 | 526.2
436.6818 | 47.1042 | -117.766 | 526.3
436.7068 | 47.1041 | -117.7656 | 526.2
436.7318 | 47.1041 | -117.7653 | 526.3
436.7568 | 47.104 | -117.765 | 526.5
436.7818 | 47.104 | -117.7647 | 526.8
436.8068 | 47.1039 | -117.7644 | 526.9
436.8318 | 47.1039 | -117.764 | 526.9
436.8568 | 47.1039 | -117.7637 | 526.9
436.8817 | 47.1039 | -117.7634 | 527
436.9067 | 47.1039 | -117.763 | 527.1
436.9317 | 47.1039 | -117.7627 | 527.3
436.9567 | 47.1039 | -117.7624 | 527.5
436.9817 | 47.1039 | -117.7621 | 527.4
437.0067 | 47.1039 | -117.7617 | 527.3
437.0317 | 47.104 | -117.7614 | 527.6
437.0567 | 47.1041 | -117.7611 | 527.6
437.0817 | 47.1041 | -117.7608 | 527.5
437.1067 | 47.1042 | -117.7605 | 527.6
437.1317 | 47.1043 | -117.7602 | 527.5
437.1567 | 47.1044 | -117.7599 | 527.8
437.1817 | 47.1045 | -117.7596 | 528.2
437.2067 | 47.1046 | -117.7593 | 528.6
437.2316 | 47.1047 | -117.759 | 529.7
437.2566 | 47.1048 | -117.7588 | 530
437.2816 | 47.105 | -117.7585 | 530.9
437.3066 | 47.1051 | -117.7582 | 530.5
437.3316 | 47.1053 | -117.758 | 530.3
437.3566 | 47.1054 | -117.7577 | 529.8
437.3816 | 47.1056 | -117.7575 | 529.2
437.4066 | 47.1057 | -117.7573 | 528.7
437.4316 | 47.1059 | -117.7571 | 528.2
437.4566 | 47.1061 | -117.7568 | 528.1
437.4816 | 47.1062 | -117.7566 | 528.4
437.5066 | 47.1064 | -117.7564 | 528.5
437.5316 | 47.1066 | -117.7562 | 528.7
437.5566 | 47.1067 | -117.7559 | 528.9
437.5816 | 47.1069 | -117.7557 | 528.7
437.6066 | 47.1071 | -117.7555 | 528.8
437.6316 | 47.1072 | -117.7553 | 528.8
437.6566 | 47.1074 | -117.7551 | 528.8
437.6816 | 47.1076 | -117.7548 | 529
437.7066 | 47.1077 | -117.7546 | 529
437.7316 | 47.1079 | -117.7544 | 529
437.7566 | 47.1081 | -117.7542 | 529.2
437.7816 | 47.1082 | -117.7539 | 529.4
437.8066 | 47.1084 | -117.7537 | 530.1
437.8316 | 47.1086 | -117.7535 | 530.4
437.8566 | 47.1087 | -117.7533 | 530.9
437.8816 | 47.1089 | -117.7531 | 531.4
437.9066 | 47.1091 | -117.7528 | 531.8
437.9316 | 47.1092 | -117.7526 | 532
437.9566 | 47.1094 | -117.7524 | 532.2
437.9816 | 47.1096 | -117.7522 | 532.5
438.0066 | 47.1097 | -117.752 | 532.6
438.0316 | 47.1099 | -117.7517 | 532.8
438.0566 | 47.1101 | -117.7515 | 532.9
438.0816 | 47.1102 | -117.7513 | 533.1
438.1066 | 47.1104 | -117.7511 | 533.4
438.1316 | 47.1106 | -117.7509 | 533.5
438.1566 | 47.1107 | -117.7506 | 533.5
438.1816 | 47.1109 | -117.7504 | 533.3
438.2066 | 47.1111 | -117.7502 | 533
438.2316 | 47.1112 | -117.75 | 532.6
438.2566 | 47.1114 | -117.7497 | 532.3
438.2816 | 47.1116 | -117.7495 | 531.8
438.3066 | 47.1117 | -117.7493 | 531.2
438.3316 | 47.1119 | -117.749 | 530.6
438.3566 | 47.112 | -117.7488 | 531.1
438.3816 | 47.1122 | -117.7485 | 531
438.4066 | 47.1123 | -117.7483 | 531.5
438.4316 | 47.1124 | -117.748 | 531.4
438.4566 | 47.1126 | -117.7478 | 531.9
438.4816 | 47.1127 | -117.7475 | 532.8
438.5066 | 47.1128 | -117.7472 | 534.3
438.5316 | 47.113 | -117.7469 | 535.9
438.5566 | 47.1131 | -117.7466 | 536.6
438.5816 | 47.1132 | -117.7464 | 536.7
438.6066 | 47.1133 | -117.7461 | 537
438.6316 | 47.1134 | -117.7458 | 536.5
438.6566 | 47.1135 | -117.7455 | 536.3
438.6816 | 47.1136 | -117.7452 | 536.6
438.7066 | 47.1136 | -117.7449 | 536.4
438.7316 | 47.1137 | -117.7446 | 536.1
438.7566 | 47.1138 | -117.7443 | 535.2
438.7816 | 47.1139 | -117.744 | 534.2
438.8066 | 47.114 | -117.7437 | 533.8
438.8316 | 47.1141 | -117.7434 | 533.9
438.8566 | 47.1142 | -117.7431 | 534.4
438.8816 | 47.1143 | -117.7428 | 534.8
438.9066 | 47.1144 | -117.7424 | 535.2
438.9316 | 47.1145 | -117.7421 | 535.6
438.9566 | 47.1145 | -117.7418 | 536.3
438.9816 | 47.1146 | -117.7415 | 536.5
439.0066 | 47.1147 | -117.7412 | 535.9
439.0316 | 47.1148 | -117.7409 | 535.5
439.0566 | 47.1149 | -117.7406 | 535.2
439.0816 | 47.115 | -117.7403 | 535.4
439.1066 | 47.1151 | -117.74 | 535.7
439.1316 | 47.1152 | -117.7397 | 536
439.1566 | 47.1153 | -117.7395 | 536.5
439.1816 | 47.1154 | -117.7392 | 537.2
439.2066 | 47.1155 | -117.7389 | 537.4
439.2316 | 47.1156 | -117.7386 | 537.5
439.2566 | 47.1157 | -117.7383 | 537.8
439.2816 | 47.1158 | -117.738 | 537.5
439.3066 | 47.1159 | -117.7377 | 537.7
439.3316 | 47.116 | -117.7374 | 537.5
439.3566 | 47.1162 | -117.7371 | 537.3
439.3816 | 47.1163 | -117.7369 | 537.4
439.4066 | 47.1164 | -117.7366 | 536.9
439.4316 | 47.1165 | -117.7363 | 537.4
439.4566 | 47.1167 | -117.7361 | 536.3
439.4816 | 47.1168 | -117.7358 | 535.8
439.5066 | 47.117 | -117.7355 | 533.5
439.5316 | 47.1171 | -117.7353 | 533.3
439.5566 | 47.1173 | -117.7351 | 536.3
439.5816 | 47.1174 | -117.7349 | 538.2
439.6066 | 47.1176 | -117.7347 | 539
439.6316 | 47.1178 | -117.7345 | 539.6
439.6566 | 47.118 | -117.7343 | 539.7
439.6816 | 47.1182 | -117.7341 | 539.8
439.7066 | 47.1183 | -117.7339 | 539.9
439.7316 | 47.1185 | -117.7337 | 539.9
439.7566 | 47.1187 | -117.7335 | 539.5
439.7816 | 47.1189 | -117.7333 | 539.8
439.8066 | 47.119 | -117.7331 | 540
439.8316 | 47.1192 | -117.7328 | 540
439.8566 | 47.1194 | -117.7326 | 540.4
439.8816 | 47.1196 | -117.7324 | 540.6
439.9066 | 47.1197 | -117.7322 | 540.5
439.9316 | 47.1199 | -117.732 | 540.5
439.9566 | 47.1201 | -117.7318 | 540.8
439.9816 | 47.1203 | -117.7316 | 540.5
440.0066 | 47.1204 | -117.7314 | 540.3
440.0316 | 47.1206 | -117.7312 | 539.9
440.0566 | 47.1208 | -117.731 | 539.7
440.0816 | 47.121 | -117.7308 | 538.7
440.1066 | 47.1211 | -117.7306 | 538.5
440.1316 | 47.1213 | -117.7304 | 538.9
440.1566 | 47.1215 | -117.7301 | 539.1
440.1816 | 47.1217 | -117.7299 | 538.4
440.2066 | 47.1218 | -117.7297 | 538.5
440.2316 | 47.122 | -117.7295 | 538.7
440.2566 | 47.1222 | -117.7293 | 538.5
440.2816 | 47.1224 | -117.7291 | 538.2
440.3066 | 47.1225 | -117.7289 | 537.9
440.3316 | 47.1227 | -117.7287 | 537.9
440.3566 | 47.1229 | -117.7285 | 538.1
440.3816 | 47.1231 | -117.7283 | 538.8
440.4066 | 47.1233 | -117.7282 | 539.8
440.4316 | 47.1235 | -117.728 | 540
440.4566 | 47.1237 | -117.7278 | 540.1
440.4816 | 47.1239 | -117.7276 | 540.5
440.5066 | 47.124 | -117.7275 | 541.3
440.5316 | 47.1242 | -117.7273 | 542.7
440.5566 | 47.1245 | -117.7272 | 543.4
440.5816 | 47.1247 | -117.727 | 543.6
440.6066 | 47.1249 | -117.7269 | 545.2
440.6316 | 47.1251 | -117.7268 | 544.9
440.6566 | 47.1253 | -117.7266 | 545.2
440.6816 | 47.1255 | -117.7265 | 544.4
440.7066 | 47.1257 | -117.7264 | 544.2
440.7316 | 47.1259 | -117.7263 | 544.1
440.7566 | 47.1261 | -117.7262 | 543.5
440.7816 | 47.1263 | -117.7261 | 543.1
440.8066 | 47.1266 | -117.726 | 543.5
440.8316 | 47.1268 | -117.7259 | 544
440.8566 | 47.127 | -117.7259 | 545.9
440.8816 | 47.1272 | -117.7258 | 548.1
440.9066 | 47.1274 | -117.7257 | 549.1
440.9316 | 47.1276 | -117.7256 | 548.7
440.9566 | 47.1278 | -117.7255 | 544.5
440.9816 | 47.1281 | -117.7254 | 540.6
441.0066 | 47.1283 | -117.7253 | 538.9
441.0316 | 47.1285 | -117.7251 | 539.2
441.0566 | 47.1287 | -117.725 | 539.5
441.0816 | 47.1289 | -117.7248 | 542
441.1066 | 47.1291 | -117.7247 | 546
441.1316 | 47.1293 | -117.7245 | 542.9
441.1566 | 47.1295 | -117.7243 | 538.8
441.1816 | 47.1296 | -117.7241 | 536.8
441.2066 | 47.1298 | -117.7239 | 536.5
441.2316 | 47.13 | -117.7237 | 536.1
441.2566 | 47.1301 | -117.7234 | 537
441.2816 | 47.1303 | -117.7232 | 536.4
441.3065 | 47.1304 | -117.723 | 536.4
441.3315 | 47.1306 | -117.7227 | 536.4
441.3565 | 47.1307 | -117.7224 | 536.5
441.3815 | 47.1309 | -117.7222 | 536.7
441.4065 | 47.131 | -117.7219 | 537.3
441.4315 | 47.1311 | -117.7217 | 537.1
441.4565 | 47.1313 | -117.7214 | 538.4
441.4815 | 47.1314 | -117.7211 | 537.6
441.5065 | 47.1315 | -117.7209 | 539.2
441.5315 | 47.1317 | -117.7206 | 537.6
441.5565 | 47.1318 | -117.7203 | 539.4
441.5815 | 47.1319 | -117.7201 | 537.8
441.6065 | 47.132 | -117.7198 | 539.4
441.6315 | 47.1322 | -117.7195 | 538.3
441.6565 | 47.1323 | -117.7192 | 540.5
441.6815 | 47.1324 | -117.719 | 542.4
441.7065 | 47.1325 | -117.7187 | 544.2
441.7315 | 47.1327 | -117.7184 | 544.6
441.7565 | 47.1328 | -117.7182 | 544.8
441.7815 | 47.1329 | -117.7179 | 545.2
441.8065 | 47.1331 | -117.7176 | 545.2
441.8315 | 47.1332 | -117.7173 | 545.8
441.8565 | 47.1333 | -117.7171 | 546.5
441.8815 | 47.1334 | -117.7168 | 547.5
441.9065 | 47.1336 | -117.7165 | 548.1
441.9315 | 47.1337 | -117.7162 | 548.3
441.9565 | 47.1338 | -117.716 | 547.5
441.9815 | 47.1339 | -117.7157 | 541.4
442.0065 | 47.1341 | -117.7154 | 537.6
442.0315 | 47.1342 | -117.7151 | 538.5
442.0565 | 47.1343 | -117.7149 | 538.2
442.0815 | 47.1344 | -117.7146 | 538
442.1065 | 47.1346 | -117.7143 | 538.7
442.1315 | 47.1347 | -117.7141 | 538.5
442.1565 | 47.1348 | -117.7138 | 540
442.1815 | 47.1349 | -117.7135 | 538.8
442.2065 | 47.1351 | -117.7132 | 540
442.2315 | 47.1352 | -117.7129 | 539
442.2565 | 47.1353 | -117.7127 | 539.6
442.2815 | 47.1355 | -117.7124 | 539.4
442.3065 | 47.1356 | -117.7122 | 540.8
442.3315 | 47.1358 | -117.712 | 541.6
442.3565 | 47.136 | -117.7118 | 545.1
442.3815 | 47.1361 | -117.7116 | 547.3
442.4065 | 47.1363 | -117.7114 | 548.3
442.4315 | 47.1365 | -117.7112 | 549.1
442.4565 | 47.1367 | -117.711 | 547.4
442.4815 | 47.1369 | -117.7108 | 547.1
442.5065 | 47.1371 | -117.7107 | 547.7
442.5315 | 47.1373 | -117.7105 | 549.9
442.5565 | 47.1375 | -117.7103 | 552.2
442.5815 | 47.1377 | -117.7101 | 552.6
442.6065 | 47.1378 | -117.71 | 554.4
442.6315 | 47.138 | -117.7098 | 553.6
442.6565 | 47.1382 | -117.7096 | 552.3
442.6815 | 47.1384 | -117.7095 | 552.9
442.7065 | 47.1386 | -117.7093 | 552.3
442.7315 | 47.1388 | -117.7091 | 551.7
442.7565 | 47.139 | -117.709 | 552.2
442.7815 | 47.1392 | -117.7088 | 552.5
442.8065 | 47.1394 | -117.7086 | 553.4
442.8315 | 47.1396 | -117.7085 | 554.4
442.8565 | 47.1398 | -117.7083 | 554.1
442.8815 | 47.14 | -117.7081 | 554
442.9065 | 47.1402 | -117.708 | 553.9
442.9315 | 47.1404 | -117.7078 | 553.2
442.9565 | 47.1406 | -117.7076 | 553
442.9815 | 47.1408 | -117.7075 | 552.8
443.0065 | 47.1409 | -117.7073 | 552.8
443.0315 | 47.1411 | -117.7071 | 552.4
443.0565 | 47.1413 | -117.707 | 551.4
443.0815 | 47.1415 | -117.7069 | 550.4
443.1065 | 47.1418 | -117.7067 | 550.4
443.1315 | 47.142 | -117.7066 | 550.1
443.1565 | 47.1422 | -117.7065 | 550.7
443.1815 | 47.1424 | -117.7064 | 550
443.2065 | 47.1426 | -117.7063 | 550.2
443.2314 | 47.1428 | -117.7062 | 551.2
443.2564 | 47.143 | -117.7062 | 551.4
443.2814 | 47.1433 | -117.7062 | 551.7
443.3064 | 47.1435 | -117.7062 | 552.2
443.3314 | 47.1437 | -117.7062 | 552.1
443.3564 | 47.1439 | -117.7061 | 553.5
443.3814 | 47.1442 | -117.7061 | 554.1
443.4064 | 47.1444 | -117.7061 | 554.4
443.4314 | 47.1446 | -117.7061 | 554.8
443.4564 | 47.1448 | -117.706 | 555.3
443.4814 | 47.1451 | -117.706 | 555.1
443.5064 | 47.1453 | -117.706 | 554.9
443.5314 | 47.1455 | -117.706 | 554.9
443.5564 | 47.1457 | -117.7059 | 555
443.5814 | 47.146 | -117.7059 | 554.6
443.6064 | 47.1462 | -117.7059 | 552.4
443.6314 | 47.1464 | -117.7059 | 551.4
443.6564 | 47.1466 | -117.7058 | 551.8
443.6814 | 47.1469 | -117.7058 | 553.3
443.7064 | 47.1471 | -117.7057 | 555.8
443.7314 | 47.1473 | -117.7056 | 554.7
443.7564 | 47.1475 | -117.7055 | 553.6
443.7814 | 47.1477 | -117.7054 | 553.3
443.8064 | 47.1479 | -117.7053 | 554.9
443.8313 | 47.1481 | -117.7052 | 556.3
443.8563 | 47.1483 | -117.705 | 557.5
443.8813 | 47.1485 | -117.7048 | 557.7
443.9063 | 47.1487 | -117.7047 | 556
443.9313 | 47.1489 | -117.7045 | 555.7
443.9563 | 47.1491 | -117.7043 | 557.5
443.9813 | 47.1493 | -117.7041 | 559.1
444.0063 | 47.1495 | -117.704 | 560
444.0313 | 47.1497 | -117.7038 | 559.2
444.0563 | 47.1499 | -117.7036 | 558.6
444.0813 | 47.1501 | -117.7035 | 558
444.1063 | 47.1503 | -117.7033 | 557
444.1313 | 47.1505 | -117.7031 | 556.8
444.1563 | 47.1507 | -117.703 | 558.4
444.1813 | 47.1509 | -117.7028 | 562
444.2063 | 47.1511 | -117.7027 | 564.7
444.2313 | 47.1512 | -117.7025 | 566.4
444.2563 | 47.1514 | -117.7024 | 565.7
444.2813 | 47.1516 | -117.7022 | 563.9
444.3063 | 47.1519 | -117.7021 | 561.5
444.3313 | 47.1521 | -117.7019 | 561.7
444.3563 | 47.1523 | -117.7018 | 562.6
444.3813 | 47.1525 | -117.7016 | 563.7
444.4063 | 47.1527 | -117.7015 | 564.3
444.4313 | 47.1529 | -117.7013 | 565.1
444.4563 | 47.1531 | -117.7012 | 565.4
444.4813 | 47.1533 | -117.701 | 565
444.5063 | 47.1535 | -117.7009 | 564.8
444.5313 | 47.1537 | -117.7007 | 564.7
444.5563 | 47.1539 | -117.7006 | 565.1
444.5813 | 47.154 | -117.7004 | 566.1
444.6063 | 47.1542 | -117.7002 | 568.8
444.6313 | 47.1544 | -117.7001 | 571.5
444.6563 | 47.1546 | -117.6999 | 573.7
444.6813 | 47.1548 | -117.6997 | 574.3
444.7063 | 47.155 | -117.6995 | 574.5
444.7313 | 47.1552 | -117.6993 | 572.9
444.7563 | 47.1553 | -117.6991 | 571.8
444.7813 | 47.1555 | -117.6989 | 570.4
444.8063 | 47.1557 | -117.6987 | 569.6
444.8313 | 47.1559 | -117.6985 | 569.5
444.8563 | 47.156 | -117.6982 | 569.9
444.8813 | 47.1562 | -117.698 | 570.6
444.9063 | 47.1563 | -117.6977 | 572.3
444.9313 | 47.1565 | -117.6975 | 572.7
444.9563 | 47.1566 | -117.6972 | 573.4
444.9813 | 47.1567 | -117.697 | 573.2
445.0063 | 47.1569 | -117.6967 | 574.3
445.0313 | 47.157 | -117.6965 | 573.4
445.0563 | 47.1572 | -117.6962 | 572.7
445.0813 | 47.1573 | -117.696 | 571.1
445.1063 | 47.1575 | -117.6957 | 570.3
445.1313 | 47.1576 | -117.6955 | 568.8
445.1563 | 47.1578 | -117.6953 | 567.6
445.1813 | 47.158 | -117.695 | 566.2
445.2063 | 47.1581 | -117.6948 | 566.2
445.2313 | 47.1583 | -117.6946 | 565.9
445.2563 | 47.1585 | -117.6944 | 565.1
445.2813 | 47.1586 | -117.6942 | 565.3
445.3063 | 47.1588 | -117.6939 | 564.9
445.3313 | 47.159 | -117.6937 | 565.1
445.3563 | 47.1591 | -117.6935 | 565
445.3813 | 47.1593 | -117.6933 | 564.5
445.4063 | 47.1595 | -117.6931 | 564.8
445.4313 | 47.1596 | -117.6929 | 564.9
445.4563 | 47.1598 | -117.6926 | 565.1
445.4813 | 47.16 | -117.6924 | 565.6
445.5063 | 47.1602 | -117.6922 | 565.5
445.5313 | 47.1603 | -117.692 | 565.8
445.5563 | 47.1605 | -117.6918 | 566.1
445.5813 | 47.1607 | -117.6915 | 566.2
445.6063 | 47.1608 | -117.6913 | 568.9
445.6313 | 47.161 | -117.6911 | 570.9
445.6563 | 47.1612 | -117.6909 | 570.3
445.6813 | 47.1613 | -117.6907 | 566.6
445.7063 | 47.1615 | -117.6905 | 564
445.7313 | 47.1617 | -117.6903 | 562.5
445.7563 | 47.1619 | -117.69 | 561.7
445.7813 | 47.162 | -117.6898 | 561.3
445.8063 | 47.1622 | -117.6896 | 560.2
445.8313 | 47.1624 | -117.6894 | 557.9
445.8563 | 47.1625 | -117.6892 | 556.3
445.8813 | 47.1627 | -117.689 | 554.5
445.9063 | 47.1629 | -117.6888 | 553.7
445.9313 | 47.1631 | -117.6886 | 552.9
445.9563 | 47.1632 | -117.6884 | 553.5
445.9813 | 47.1634 | -117.6882 | 553.6
446.0063 | 47.1636 | -117.688 | 554
446.0313 | 47.1638 | -117.6878 | 555
446.0563 | 47.1639 | -117.6875 | 555.6
446.0813 | 47.1641 | -117.6873 | 557.2
446.1063 | 47.1643 | -117.6871 | 559.3
446.1313 | 47.1645 | -117.6869 | 561.1
446.1563 | 47.1647 | -117.6867 | 562.4
446.1813 | 47.1648 | -117.6865 | 563
446.2063 | 47.165 | -117.6863 | 564.6
446.2313 | 47.1652 | -117.6861 | 565.2
446.2563 | 47.1654 | -117.6859 | 565.7
446.2813 | 47.1656 | -117.6857 | 566.5
446.3063 | 47.1657 | -117.6855 | 567.4
446.3313 | 47.1659 | -117.6853 | 568.1
446.3563 | 47.1661 | -117.6852 | 568
446.3813 | 47.1663 | -117.685 | 567.8
446.4063 | 47.1665 | -117.6848 | 568
446.4313 | 47.1667 | -117.6846 | 567.8
446.4563 | 47.1668 | -117.6844 | 568.3
446.4813 | 47.167 | -117.6842 | 568.4
446.5063 | 47.1672 | -117.684 | 568.5
446.5313 | 47.1674 | -117.6838 | 569
446.5563 | 47.1676 | -117.6837 | 568.7
446.5813 | 47.1678 | -117.6835 | 568.6
446.6063 | 47.168 | -117.6833 | 568.4
446.6313 | 47.1682 | -117.6832 | 567.8
446.6563 | 47.1684 | -117.683 | 568.9
446.6813 | 47.1686 | -117.6829 | 568.3
446.7063 | 47.1688 | -117.6827 | 568.5
446.7313 | 47.169 | -117.6826 | 568.3
446.7563 | 47.1692 | -117.6825 | 569.1
446.7813 | 47.1694 | -117.6823 | 569
446.8063 | 47.1696 | -117.6822 | 568.2
446.8313 | 47.1698 | -117.682 | 567.5
446.8563 | 47.17 | -117.6819 | 564.8
446.8813 | 47.1702 | -117.6818 | 564.8
446.9063 | 47.1704 | -117.6817 | 569.5
446.9313 | 47.1706 | -117.6815 | 571.4
446.9563 | 47.1708 | -117.6814 | 573.8
446.9813 | 47.171 | -117.6813 | 572.9
447.0063 | 47.1712 | -117.6811 | 574
447.0313 | 47.1714 | -117.681 | 572.9
447.0563 | 47.1716 | -117.6809 | 571.6
447.0813 | 47.1719 | -117.6807 | 569.8
447.1063 | 47.1721 | -117.6806 | 569.5
447.1313 | 47.1723 | -117.6804 | 569.9
447.1563 | 47.1725 | -117.6803 | 571.8
447.1813 | 47.1727 | -117.6801 | 570.5
447.2063 | 47.1729 | -117.68 | 571.4
447.2313 | 47.1731 | -117.6799 | 570.3
447.2563 | 47.1733 | -117.6797 | 569.6
447.2813 | 47.1735 | -117.6796 | 569.3
447.3063 | 47.1737 | -117.6794 | 571.6
447.3313 | 47.1739 | -117.6793 | 572.9
447.3563 | 47.1741 | -117.6791 | 575.3
447.3813 | 47.1743 | -117.6789 | 577
447.4063 | 47.1744 | -117.6788 | 579.1
447.4313 | 47.1746 | -117.6786 | 581.7
447.4563 | 47.1748 | -117.6784 | 581.7
447.4813 | 47.175 | -117.6782 | 582.3
447.5063 | 47.1752 | -117.678 | 581.7
447.5313 | 47.1754 | -117.6778 | 580.3
447.5563 | 47.1756 | -117.6776 | 579.5
447.5813 | 47.1757 | -117.6774 | 580.6
447.6063 | 47.1759 | -117.6772 | 581.5
447.6313 | 47.1761 | -117.677 | 582.3
447.6563 | 47.1763 | -117.6768 | 585.6
447.6813 | 47.1765 | -117.6766 | 588.9
447.7063 | 47.1766 | -117.6764 | 589.1
447.7313 | 47.1768 | -117.6762 | 588.4
447.7563 | 47.177 | -117.6761 | 585.6
447.7813 | 47.1772 | -117.6759 | 584.1
447.8063 | 47.1774 | -117.6757 | 585.4
447.8313 | 47.1776 | -117.6756 | 586.1
447.8563 | 47.1778 | -117.6754 | 585.5
447.8813 | 47.178 | -117.6753 | 583.1
447.9063 | 47.1782 | -117.6751 | 579.5
447.9313 | 47.1784 | -117.675 | 578.5
447.9563 | 47.1786 | -117.6748 | 577.7
447.9813 | 47.1788 | -117.6746 | 580.3
448.0063 | 47.179 | -117.6745 | 577.3
448.0313 | 47.1792 | -117.6743 | 574.8
448.0563 | 47.1794 | -117.6742 | 572.5
448.0812 | 47.1796 | -117.674 | 571.4
448.1062 | 47.1798 | -117.6739 | 571.4
448.1312 | 47.18 | -117.6738 | 569.9
448.1562 | 47.1802 | -117.6737 | 568
448.1812 | 47.1804 | -117.6736 | 567
448.2062 | 47.1806 | -117.6735 | 567.6
448.2312 | 47.1808 | -117.6734 | 567.1
448.2562 | 47.1811 | -117.6733 | 566.4
448.2812 | 47.1813 | -117.6732 | 566.1
448.3062 | 47.1815 | -117.6732 | 565.8
448.3312 | 47.1817 | -117.6731 | 564.3
448.3562 | 47.1819 | -117.673 | 564
448.3812 | 47.1822 | -117.673 | 565.5
448.4062 | 47.1824 | -117.6729 | 566.5
448.4312 | 47.1826 | -117.6728 | 565.9
448.4562 | 47.1828 | -117.6727 | 566.5
448.4812 | 47.183 | -117.6727 | 568.2
448.5062 | 47.1833 | -117.6726 | 570
448.5312 | 47.1835 | -117.6725 | 571.7
448.5562 | 47.1837 | -117.6724 | 574
448.5812 | 47.1839 | -117.6723 | 575.1
448.6062 | 47.1841 | -117.6722 | 575
448.6312 | 47.1843 | -117.672 | 572.3
448.6562 | 47.1845 | -117.6719 | 570.7
448.6812 | 47.1847 | -117.6717 | 569.1
448.7062 | 47.1849 | -117.6715 | 568.6
448.7312 | 47.1851 | -117.6714 | 568.1
448.7562 | 47.1853 | -117.6713 | 568.1
448.7812 | 47.1855 | -117.6711 | 567.7
448.8062 | 47.1857 | -117.671 | 568.5
448.8312 | 47.1859 | -117.6708 | 568.6
448.8562 | 47.1861 | -117.6707 | 570.5
448.8812 | 47.1863 | -117.6705 | 573.9
448.9062 | 47.1865 | -117.6704 | 578.7
448.9312 | 47.1867 | -117.6702 | 581.7
448.9562 | 47.1869 | -117.6701 | 581.4
448.9812 | 47.1871 | -117.67 | 582
449.0062 | 47.1873 | -117.6698 | 581.5
449.0312 | 47.1875 | -117.6697 | 581.7
449.0562 | 47.1877 | -117.6695 | 581.7
449.0812 | 47.1879 | -117.6694 | 583.5
449.1062 | 47.1881 | -117.6692 | 582.9
449.1312 | 47.1883 | -117.6691 | 582.8
449.1562 | 47.1885 | -117.6689 | 582
449.1812 | 47.1887 | -117.6688 | 581.1
449.2062 | 47.1889 | -117.6686 | 581.7
449.2312 | 47.1891 | -117.6685 | 582.3
449.2562 | 47.1893 | -117.6684 | 582.5
449.2812 | 47.1895 | -117.6682 | 582.8
449.3062 | 47.1897 | -117.6681 | 584.8
449.3312 | 47.1899 | -117.6679 | 584.8
449.3562 | 47.1902 | -117.6678 | 585.5
449.3812 | 47.1904 | -117.6676 | 583.9
449.4062 | 47.1906 | -117.6675 | 584.4
449.4312 | 47.1908 | -117.6673 | 582.9
449.4562 | 47.191 | -117.6672 | 584.2
449.4812 | 47.1911 | -117.667 | 585.1
449.5062 | 47.1913 | -117.6668 | 585
449.5312 | 47.1915 | -117.6666 | 583.4
449.5562 | 47.1917 | -117.6664 | 584.5
449.5812 | 47.1918 | -117.6662 | 584
449.6061 | 47.192 | -117.6659 | 582.5
449.6311 | 47.1921 | -117.6656 | 579.5
449.6561 | 47.1922 | -117.6654 | 579.1
449.6811 | 47.1924 | -117.6651 | 576.9
449.7061 | 47.1925 | -117.6648 | 576
449.7311 | 47.1926 | -117.6645 | 575.7
449.7561 | 47.1927 | -117.6642 | 574.3
449.7811 | 47.1928 | -117.6639 | 574.5
449.8061 | 47.1929 | -117.6636 | 574.6
449.8311 | 47.193 | -117.6633 | 573.9
449.8561 | 47.1931 | -117.663 | 574.6
449.8811 | 47.1932 | -117.6628 | 575.2
449.9061 | 47.1933 | -117.6625 | 575.9
449.9311 | 47.1934 | -117.6622 | 576.9
449.9561 | 47.1936 | -117.6619 | 577.2
449.9811 | 47.1937 | -117.6617 | 578.6
450.0061 | 47.1939 | -117.6614 | 579.1
450.0311 | 47.194 | -117.6612 | 579.2
450.0561 | 47.1942 | -117.661 | 578.5
450.0811 | 47.1944 | -117.6608 | 578.7
450.1061 | 47.1946 | -117.6606 | 580
450.1311 | 47.1948 | -117.6605 | 579.1
450.1561 | 47.195 | -117.6603 | 578.1
450.1811 | 47.1951 | -117.6601 | 578.3
450.2061 | 47.1953 | -117.6599 | 579.6
450.2311 | 47.1955 | -117.6597 | 580.6
450.2561 | 47.1957 | -117.6595 | 581.8
450.2811 | 47.1959 | -117.6593 | 581.4
450.3061 | 47.1961 | -117.6591 | 580.8
450.3311 | 47.1963 | -117.659 | 580.9
450.3561 | 47.1964 | -117.6588 | 581.2
450.3811 | 47.1966 | -117.6586 | 581.2
450.4061 | 47.1968 | -117.6584 | 581.1
450.4311 | 47.197 | -117.6582 | 580.8
450.4561 | 47.1972 | -117.658 | 578.1
450.4811 | 47.1974 | -117.6579 | 576.7
450.5061 | 47.1976 | -117.6577 | 578
450.5311 | 47.1978 | -117.6575 | 578.4
450.5561 | 47.1979 | -117.6573 | 578.7
450.5811 | 47.1981 | -117.6571 | 580.2
450.6061 | 47.1983 | -117.6569 | 581.6
450.6311 | 47.1985 | -117.6568 | 581.8
450.6561 | 47.1987 | -117.6566 | 581
450.6811 | 47.1989 | -117.6564 | 580.9
450.7061 | 47.1991 | -117.6562 | 581.5
450.7311 | 47.1992 | -117.656 | 581.7
450.7561 | 47.1994 | -117.6558 | 580.8
450.7811 | 47.1996 | -117.6556 | 579.8
450.8061 | 47.1997 | -117.6553 | 579.4
450.8311 | 47.1999 | -117.6551 | 579.3
450.8561 | 47.2001 | -117.6549 | 579.8
450.8811 | 47.2002 | -117.6546 | 580.3
450.9061 | 47.2004 | -117.6544 | 580.6
450.9311 | 47.2005 | -117.6542 | 580.8
450.9561 | 47.2007 | -117.6539 | 581.1
450.9811 | 47.2008 | -117.6537 | 580.7
451.0061 | 47.201 | -117.6534 | 580.8
451.0311 | 47.2011 | -117.6532 | 581.7
451.0561 | 47.2013 | -117.6529 | 582.8
451.0811 | 47.2014 | -117.6527 | 584.8
451.1061 | 47.2016 | -117.6524 | 587.5
451.1311 | 47.2017 | -117.6522 | 591
451.1561 | 47.2019 | -117.6519 | 592.6
451.1811 | 47.202 | -117.6517 | 593.4
451.2061 | 47.2022 | -117.6515 | 593.8
451.2311 | 47.2023 | -117.6512 | 595.9
451.2561 | 47.2025 | -117.651 | 596
451.2811 | 47.2026 | -117.6507 | 596.3
451.3061 | 47.2028 | -117.6505 | 595.9
451.3311 | 47.2029 | -117.6502 | 595.5
451.3561 | 47.2031 | -117.65 | 594.7
451.3811 | 47.2032 | -117.6497 | 592.8
451.4061 | 47.2033 | -117.6494 | 594.1
451.4311 | 47.2034 | -117.6492 | 594
451.4561 | 47.2036 | -117.6489 | 595.8
451.4811 | 47.2036 | -117.6486 | 594.8
451.5061 | 47.2037 | -117.6482 | 592.6
451.531 | 47.2038 | -117.6479 | 590.6
451.556 | 47.2038 | -117.6476 | 590.2
451.581 | 47.2039 | -117.6473 | 589.3
451.606 | 47.2039 | -117.647 | 587.9
451.631 | 47.2039 | -117.6466 | 587.1
451.656 | 47.2039 | -117.6463 | 586.6
451.681 | 47.204 | -117.646 | 585.6
451.706 | 47.204 | -117.6456 | 584.4
451.731 | 47.204 | -117.6453 | 583.1
451.756 | 47.204 | -117.645 | 582.2
451.781 | 47.204 | -117.6447 | 581.4
451.806 | 47.2041 | -117.6443 | 581.2
451.831 | 47.2041 | -117.644 | 581.5
451.856 | 47.2042 | -117.6437 | 582
451.881 | 47.2043 | -117.6434 | 582.3
451.906 | 47.2044 | -117.6431 | 582.5
451.931 | 47.2045 | -117.6428 | 582.3
451.956 | 47.2046 | -117.6425 | 580.4
451.9809 | 47.2047 | -117.6422 | 579.2
452.0059 | 47.2048 | -117.642 | 580.5
452.0309 | 47.205 | -117.6417 | 580.3
452.0559 | 47.2051 | -117.6415 | 581
452.0809 | 47.2053 | -117.6412 | 581.1
452.1059 | 47.2054 | -117.641 | 581.4
452.1309 | 47.2056 | -117.6408 | 582.5
452.1559 | 47.2058 | -117.6406 | 582.7
452.1809 | 47.206 | -117.6404 | 582.6
452.2059 | 47.2062 | -117.6402 | 581.5
452.2309 | 47.2064 | -117.6401 | 581.2
452.2559 | 47.2066 | -117.6399 | 580.8
452.2808 | 47.2068 | -117.6398 | 582.4
452.3058 | 47.207 | -117.6397 | 583.1
452.3308 | 47.2072 | -117.6396 | 583.3
452.3558 | 47.2074 | -117.6395 | 583.4
452.3808 | 47.2076 | -117.6394 | 583.7
452.4058 | 47.2079 | -117.6393 | 583.5
452.4308 | 47.2081 | -117.6392 | 583.4
452.4558 | 47.2083 | -117.6391 | 583.7
452.4808 | 47.2085 | -117.639 | 584.1
452.5058 | 47.2087 | -117.6389 | 584.3
452.5308 | 47.2089 | -117.6387 | 585.8
452.5558 | 47.2091 | -117.6385 | 588.4
452.5808 | 47.2093 | -117.6383 | 591
452.6058 | 47.2095 | -117.6382 | 591.6
452.6308 | 47.2096 | -117.638 | 592.9
452.6558 | 47.2098 | -117.6378 | 594.5
452.6808 | 47.21 | -117.6376 | 595.5
452.7058 | 47.2102 | -117.6374 | 595.5
452.7308 | 47.2103 | -117.6371 | 595.5
452.7558 | 47.2105 | -117.6369 | 595.5
452.7808 | 47.2107 | -117.6367 | 595.5
452.8058 | 47.2109 | -117.6365 | 595.5
452.8308 | 47.2111 | -117.6363 | 595.5
452.8558 | 47.2112 | -117.6361 | 595.5
452.8808 | 47.2114 | -117.6359 | 595.5
452.9058 | 47.2116 | -117.6357 | 595.5
452.9308 | 47.2118 | -117.6356 | 595.5
452.9558 | 47.212 | -117.6354 | 595.5
452.9807 | 47.2122 | -117.6352 | 595.5
453.0056 | 47.2124 | -117.6351 | 595.5
453.0306 | 47.2126 | -117.6351 | 595.5
453.0556 | 47.2128 | -117.635 | 595.5
453.0806 | 47.213 | -117.6349 | 595.5
453.1056 | 47.2133 | -117.6349 | 595.5
453.1306 | 47.2135 | -117.6348 | 595.5
453.1556 | 47.2137 | -117.6348 | 595.5
453.1806 | 47.2139 | -117.6347 | 595.5
453.2056 | 47.2142 | -117.6347 | 595.5
453.2306 | 47.2144 | -117.6346 | 595.5
453.2556 | 47.2146 | -117.6346 | 595.5
453.2806 | 47.2148 | -117.6346 | 595.5
453.3056 | 47.215 | -117.6345 | 595.5
453.3306 | 47.2153 | -117.6344 | 595.5
453.3556 | 47.2155 | -117.6342 | 595.5
453.3806 | 47.2157 | -117.6341 | 595.5
453.4056 | 47.2159 | -117.634 | 596.5
453.4306 | 47.2161 | -117.6338 | 597.5
453.4556 | 47.2163 | -117.6337 | 597
453.4806 | 47.2165 | -117.6335 | 596.2
453.5056 | 47.2167 | -117.6333 | 595.8
453.5306 | 47.2168 | -117.6331 | 594
453.5556 | 47.217 | -117.6329 | 593.5
453.5806 | 47.2171 | -117.6326 | 590.2
453.6056 | 47.2172 | -117.6323 | 588.7
453.6306 | 47.2173 | -117.632 | 587.2
453.6556 | 47.2174 | -117.6317 | 588
453.6806 | 47.2175 | -117.6314 | 588
453.7056 | 47.2175 | -117.6311 | 588
453.7306 | 47.2176 | -117.6308 | 588
453.7556 | 47.2176 | -117.6304 | 588
453.7806 | 47.2177 | -117.6301 | 588
453.8056 | 47.2177 | -117.6298 | 588
453.8306 | 47.2177 | -117.6295 | 588
453.8556 | 47.2178 | -117.6291 | 588
453.8806 | 47.2179 | -117.6288 | 588
453.9056 | 47.2179 | -117.6285 | 588
453.9306 | 47.218 | -117.6282 | 588
453.9556 | 47.2181 | -117.6279 | 588
453.9806 | 47.2182 | -117.6276 | 588
454.0056 | 47.2183 | -117.6273 | 588
454.0306 | 47.2185 | -117.6271 | 587.3
454.0556 | 47.2186 | -117.6268 | 581.6
454.0806 | 47.2187 | -117.6265 | 579.1
454.1056 | 47.2188 | -117.6262 | 577.6
454.1306 | 47.219 | -117.626 | 583.6
454.1556 | 47.2191 | -117.6257 | 594.8
454.1806 | 47.2192 | -117.6254 | 599.9
454.2056 | 47.2194 | -117.6252 | 600.4
454.2306 | 47.2195 | -117.6249 | 596.5
454.2556 | 47.2196 | -117.6246 | 593.3
454.2806 | 47.2198 | -117.6244 | 592.8
454.3056 | 47.2199 | -117.6241 | 593.3
454.3306 | 47.22 | -117.6238 | 594.6
454.3556 | 47.2201 | -117.6235 | 594.1
454.3806 | 47.2201 | -117.6232 | 594.1
454.4056 | 47.2202 | -117.6229 | 594.1
454.4306 | 47.2203 | -117.6225 | 594.1
454.4556 | 47.2203 | -117.6222 | 594.1
454.4806 | 47.2203 | -117.6219 | 594.1
454.5056 | 47.2203 | -117.6216 | 594.1
454.5306 | 47.2203 | -117.6212 | 594.1
454.5555 | 47.2203 | -117.6209 | 594.1
454.5805 | 47.2203 | -117.6206 | 594
454.6055 | 47.2203 | -117.6202 | 593.5
454.6305 | 47.2202 | -117.6199 | 592.6
454.6555 | 47.2202 | -117.6196 | 593
454.6805 | 47.2201 | -117.6193 | 597.3
454.7055 | 47.22 | -117.619 | 597.3
454.7305 | 47.2199 | -117.6187 | 597.3
454.7555 | 47.2198 | -117.6184 | 597.3
454.7805 | 47.2197 | -117.6181 | 597.3
454.8055 | 47.2197 | -117.6178 | 597.3
454.8305 | 47.2196 | -117.6175 | 597.3
454.8555 | 47.2195 | -117.6171 | 597.3
454.8805 | 47.2194 | -117.6168 | 597.3
454.9055 | 47.2194 | -117.6165 | 597.3
454.9305 | 47.2193 | -117.6162 | 597.3
454.9555 | 47.2193 | -117.6159 | 597.3
454.9805 | 47.2192 | -117.6156 | 597.3
455.0055 | 47.2192 | -117.6152 | 597.3
455.0305 | 47.2192 | -117.6149 | 597.3
455.0555 | 47.2192 | -117.6146 | 597.3
455.0805 | 47.2192 | -117.6142 | 597.3
455.1055 | 47.2192 | -117.6139 | 597.3
455.1304 | 47.2192 | -117.6136 | 597.3
455.1554 | 47.2192 | -117.6133 | 597.3
455.1804 | 47.2193 | -117.6129 | 597.3
455.2054 | 47.2193 | -117.6126 | 597.3
455.2304 | 47.2194 | -117.6123 | 597.3
455.2554 | 47.2194 | -117.612 | 597.1
455.2804 | 47.2195 | -117.6117 | 596.3
455.3054 | 47.2196 | -117.6113 | 594.8
455.3304 | 47.2196 | -117.611 | 592
455.3554 | 47.2197 | -117.6107 | 587.2
455.3804 | 47.2197 | -117.6104 | 589.4
455.4054 | 47.2198 | -117.6101 | 594.9
455.4304 | 47.2198 | -117.6097 | 597.3
455.4554 | 47.2199 | -117.6094 | 596.6
455.4804 | 47.2199 | -117.6091 | 598.9
455.5054 | 47.22 | -117.6088 | 600.6
455.5304 | 47.22 | -117.6084 | 600.9
455.5554 | 47.2201 | -117.6081 | 599.4
455.5804 | 47.2201 | -117.6078 | 601
455.6054 | 47.2201 | -117.6075 | 604.7
455.6304 | 47.2201 | -117.6071 | 607.2
455.6554 | 47.2202 | -117.6068 | 607.1
455.6804 | 47.2202 | -117.6065 | 606.3
455.7054 | 47.2202 | -117.6062 | 606
455.7304 | 47.2203 | -117.6058 | 605.2
455.7554 | 47.2203 | -117.6055 | 602.7
455.7804 | 47.2203 | -117.6052 | 600.8
455.8054 | 47.2204 | -117.6049 | 599.5
455.8304 | 47.2205 | -117.6045 | 598
455.8554 | 47.2205 | -117.6042 | 597.1
455.8804 | 47.2206 | -117.6039 | 595.8
455.9054 | 47.2207 | -117.6036 | 593.5
455.9304 | 47.2208 | -117.6033 | 593.6
455.9554 | 47.2209 | -117.603 | 593.1
455.9804 | 47.221 | -117.6027 | 590.7
456.0054 | 47.2211 | -117.6025 | 589.7
456.0304 | 47.2213 | -117.6022 | 587.9
456.0554 | 47.2214 | -117.602 | 591.3
456.0804 | 47.2216 | -117.6017 | 592.8
456.1054 | 47.2217 | -117.6015 | 595.1
456.1304 | 47.2219 | -117.6012 | 597.3
456.1554 | 47.222 | -117.601 | 600.4
456.1804 | 47.2221 | -117.6007 | 603.9
456.2054 | 47.2223 | -117.6004 | 606
456.2304 | 47.2224 | -117.6001 | 608.4
456.2554 | 47.2225 | -117.5998 | 605.4
456.2804 | 47.2226 | -117.5995 | 606.2
456.3054 | 47.2227 | -117.5992 | 608.1
456.3304 | 47.2227 | -117.5989 | 605.6
456.3554 | 47.2228 | -117.5986 | 605.8
456.3804 | 47.2229 | -117.5983 | 607.1
456.4054 | 47.223 | -117.598 | 605.4
456.4304 | 47.2231 | -117.5977 | 606.4
456.4554 | 47.2232 | -117.5974 | 607.5
456.4804 | 47.2233 | -117.5971 | 605.8
456.5054 | 47.2234 | -117.5968 | 606.7
456.5304 | 47.2235 | -117.5965 | 608.8
456.5554 | 47.2236 | -117.5962 | 606.3
456.5804 | 47.2237 | -117.5959 | 606.2
456.6054 | 47.2238 | -117.5956 | 608.2
456.6304 | 47.2239 | -117.5953 | 606.3
456.6554 | 47.224 | -117.595 | 604.1
456.6804 | 47.2241 | -117.5948 | 602.6
456.7054 | 47.2242 | -117.5945 | 604
456.7304 | 47.2243 | -117.5942 | 606.1
456.7554 | 47.2245 | -117.5939 | 603.7
456.7804 | 47.2246 | -117.5937 | 604.4
456.8054 | 47.2247 | -117.5934 | 602.7
456.8304 | 47.2249 | -117.5931 | 603.3
456.8554 | 47.225 | -117.5929 | 602.3
456.8804 | 47.2252 | -117.5926 | 603.9
456.9054 | 47.2253 | -117.5924 | 601.7
456.9304 | 47.2255 | -117.5922 | 600.6
456.9554 | 47.2256 | -117.5919 | 598.4
456.9804 | 47.2258 | -117.5917 | 597
457.0054 | 47.226 | -117.5915 | 593.8
457.0304 | 47.2262 | -117.5913 | 592.5
457.0554 | 47.2263 | -117.5911 | 590.3
457.0804 | 47.2265 | -117.5909 | 589.1
457.1054 | 47.2267 | -117.5908 | 588.3
457.1304 | 47.2269 | -117.5906 | 588.2
457.1554 | 47.2271 | -117.5904 | 589
457.1804 | 47.2273 | -117.5902 | 589.2
457.2054 | 47.2275 | -117.59 | 589.5
457.2304 | 47.2276 | -117.5898 | 590.4
457.2554 | 47.2278 | -117.5896 | 590.8
457.2804 | 47.228 | -117.5894 | 591.7
457.3054 | 47.2282 | -117.5892 | 592.3
457.3304 | 47.2284 | -117.5891 | 593.3
457.3554 | 47.2286 | -117.5889 | 595.1
457.3804 | 47.2287 | -117.5887 | 596.6
457.4054 | 47.2289 | -117.5885 | 597.3
457.4303 | 47.2291 | -117.5883 | 597.9
457.4553 | 47.2293 | -117.5881 | 597.9
457.4803 | 47.2294 | -117.5878 | 598.5
457.5053 | 47.2295 | -117.5875 | 598.8
457.5303 | 47.2297 | -117.5873 | 600.1
457.5553 | 47.2298 | -117.587 | 600.1
457.5803 | 47.2299 | -117.5867 | 599.8
457.6053 | 47.23 | -117.5864 | 600.5
457.6303 | 47.23 | -117.5861 | 601.8
457.6553 | 47.2301 | -117.5857 | 603.4
457.6803 | 47.2301 | -117.5854 | 603.3
457.7053 | 47.2301 | -117.5851 | 600.7
457.7303 | 47.2301 | -117.5847 | 595
457.7553 | 47.2301 | -117.5844 | 595
457.7803 | 47.23 | -117.5841 | 595
457.8053 | 47.23 | -117.5838 | 595
457.8302 | 47.2299 | -117.5834 | 595
457.8552 | 47.2298 | -117.5831 | 595
457.8802 | 47.2297 | -117.5828 | 595
457.9052 | 47.2296 | -117.5826 | 595
457.9302 | 47.2295 | -117.5823 | 595.4
457.9552 | 47.2294 | -117.582 | 595.8
457.9802 | 47.2293 | -117.5817 | 595.9
458.0052 | 47.2291 | -117.5814 | 596.1
458.0302 | 47.229 | -117.5812 | 596.2
458.0552 | 47.2289 | -117.5809 | 596
458.0802 | 47.2288 | -117.5806 | 595.9
458.1052 | 47.2286 | -117.5804 | 595.5
458.1302 | 47.2285 | -117.5801 | 595.3
458.1552 | 47.2284 | -117.5798 | 594.8
458.1802 | 47.2282 | -117.5796 | 594.3
458.2052 | 47.2281 | -117.5793 | 594
458.2302 | 47.228 | -117.579 | 593.8
458.2552 | 47.2279 | -117.5787 | 593.6
458.2802 | 47.2278 | -117.5784 | 592.4
458.3052 | 47.2277 | -117.5781 | 591
458.3302 | 47.2276 | -117.5778 | 590.4
458.3552 | 47.2275 | -117.5775 | 591.9
458.3802 | 47.2274 | -117.5772 | 594
458.4052 | 47.2274 | -117.5769 | 595.6
458.4302 | 47.2273 | -117.5766 | 596.1
458.4552 | 47.2272 | -117.5763 | 596.4
458.4802 | 47.2272 | -117.5759 | 596.6
458.5052 | 47.2271 | -117.5756 | 596.7
458.5302 | 47.227 | -117.5753 | 596.4
458.5552 | 47.227 | -117.575 | 595.9
458.5802 | 47.2269 | -117.5747 | 595.4
458.6052 | 47.2269 | -117.5743 | 594.7
458.6302 | 47.2268 | -117.574 | 593.9
458.6552 | 47.2268 | -117.5737 | 593
458.6802 | 47.2267 | -117.5734 | 591.7
458.7052 | 47.2267 | -117.5731 | 591
458.7302 | 47.2266 | -117.5728 | 590.7
458.7552 | 47.2265 | -117.5724 | 590.5
458.7802 | 47.2264 | -117.5721 | 590.2
458.8052 | 47.2264 | -117.5718 | 589.5
458.8302 | 47.2263 | -117.5715 | 589.3
458.8552 | 47.2262 | -117.5712 | 590.4
458.8802 | 47.2261 | -117.5709 | 591
458.9052 | 47.2261 | -117.5706 | 591.2
458.9302 | 47.226 | -117.5703 | 591
458.9552 | 47.2259 | -117.57 | 592.3
458.9802 | 47.2258 | -117.5697 | 592.5
459.0052 | 47.2257 | -117.5693 | 592.6
459.0302 | 47.2257 | -117.569 | 593.5
459.0552 | 47.2256 | -117.5687 | 594.1
459.0802 | 47.2255 | -117.5684 | 594.7
459.1052 | 47.2254 | -117.5681 | 595.3
459.1302 | 47.2253 | -117.5678 | 596.2
459.1552 | 47.2252 | -117.5675 | 596.7
459.1802 | 47.2251 | -117.5672 | 596.7
459.2052 | 47.225 | -117.5669 | 596.5
459.2302 | 47.225 | -117.5666 | 596.2
459.2552 | 47.2249 | -117.5663 | 595.7
459.2802 | 47.2248 | -117.566 | 595.1
459.3052 | 47.2247 | -117.5657 | 594.7
459.3302 | 47.2246 | -117.5654 | 594
459.3552 | 47.2244 | -117.5651 | 593.4
459.3802 | 47.2243 | -117.5649 | 592.7
459.4052 | 47.2242 | -117.5646 | 593.3
459.4302 | 47.2241 | -117.5643 | 592.9
459.4552 | 47.224 | -117.564 | 593.5
459.4802 | 47.2238 | -117.5637 | 593.9
459.5052 | 47.2237 | -117.5635 | 594.1
459.5302 | 47.2236 | -117.5632 | 595.3
459.5552 | 47.2235 | -117.5629 | 595.5
459.5802 | 47.2234 | -117.5626 | 597.2
459.6052 | 47.2232 | -117.5624 | 598.2
459.6302 | 47.2231 | -117.5621 | 598.7
459.6552 | 47.223 | -117.5618 | 598.9
459.6802 | 47.2228 | -117.5616 | 598.4
459.7052 | 47.2227 | -117.5613 | 598.1
459.7302 | 47.2225 | -117.5611 | 598.1
459.7552 | 47.2224 | -117.5608 | 597.4
459.7802 | 47.2222 | -117.5606 | 597.8
459.8052 | 47.2221 | -117.5603 | 596.8
459.8302 | 47.2219 | -117.5601 | 597.7
459.8551 | 47.2218 | -117.5599 | 597.4
459.8801 | 47.2216 | -117.5597 | 597.5
459.9051 | 47.2214 | -117.5595 | 597.2
459.9301 | 47.2212 | -117.5593 | 597.3
459.9551 | 47.221 | -117.5591 | 597.6
459.9801 | 47.2208 | -117.559 | 598.1
460.0051 | 47.2206 | -117.5589 | 598.8
460.0301 | 47.2204 | -117.5588 | 599.1
460.0551 | 47.2202 | -117.5587 | 599.6
460.08 | 47.22 | -117.5586 | 599.7
460.105 | 47.2197 | -117.5585 | 599.6
460.13 | 47.2195 | -117.5585 | 599.6
460.155 | 47.2193 | -117.5585 | 600.1
460.18 | 47.2191 | -117.5585 | 600.8
460.205 | 47.2188 | -117.5586 | 601.8
460.23 | 47.2186 | -117.5586 | 602.6
460.255 | 47.2184 | -117.5586 | 603.2
460.28 | 47.2182 | -117.5587 | 603.5
460.305 | 47.218 | -117.5588 | 603.5
460.33 | 47.2177 | -117.5588 | 603.6
460.355 | 47.2175 | -117.5589 | 603.3
460.38 | 47.2173 | -117.559 | 603
460.405 | 47.2171 | -117.559 | 602.8
460.43 | 47.2169 | -117.5591 | 602.9
460.455 | 47.2166 | -117.5592 | 603.3
460.48 | 47.2164 | -117.5593 | 603.8
460.505 | 47.2162 | -117.5593 | 604.1
460.53 | 47.216 | -117.5594 | 604.3
460.555 | 47.2158 | -117.5594 | 604.4
460.58 | 47.2155 | -117.5595 | 604.4
460.605 | 47.2153 | -117.5595 | 604.2
460.63 | 47.2151 | -117.5595 | 603.8
460.655 | 47.2149 | -117.5596 | 603.3
460.68 | 47.2146 | -117.5596 | 603.2
460.705 | 47.2144 | -117.5596 | 603.4
460.73 | 47.2142 | -117.5595 | 603.5
460.755 | 47.214 | -117.5595 | 603.5
460.78 | 47.2137 | -117.5595 | 603.3
460.805 | 47.2135 | -117.5594 | 603.1
460.83 | 47.2133 | -117.5594 | 602.9
460.855 | 47.2131 | -117.5593 | 602.8
460.88 | 47.2129 | -117.5592 | 602.5
460.905 | 47.2126 | -117.5591 | 602.5
460.93 | 47.2124 | -117.559 | 602.6
460.955 | 47.2122 | -117.5589 | 602.3
460.98 | 47.212 | -117.5588 | 602.4
461.005 | 47.2118 | -117.5587 | 602.1
461.03 | 47.2116 | -117.5585 | 602.1
461.055 | 47.2114 | -117.5584 | 601.7
461.08 | 47.2112 | -117.5583 | 601.8
461.105 | 47.211 | -117.5581 | 601.5
461.13 | 47.2108 | -117.5579 | 601.6
461.155 | 47.2106 | -117.5577 | 601.7
461.18 | 47.2104 | -117.5576 | 601.9
461.205 | 47.2102 | -117.5574 | 602.2
461.23 | 47.2101 | -117.5572 | 602.5
461.255 | 47.2099 | -117.557 | 602.9
461.28 | 47.2097 | -117.5568 | 603.3
461.305 | 47.2095 | -117.5565 | 603.8
461.33 | 47.2094 | -117.5563 | 604
461.355 | 47.2092 | -117.5561 | 604.2
461.38 | 47.209 | -117.5559 | 604.4
461.405 | 47.2089 | -117.5557 | 604.4
461.43 | 47.2087 | -117.5554 | 604.4
461.455 | 47.2085 | -117.5552 | 604.5
461.48 | 47.2084 | -117.555 | 604.6
461.505 | 47.2082 | -117.5548 | 604.6
461.53 | 47.208 | -117.5546 | 604.6
461.555 | 47.2079 | -117.5543 | 604.8
461.58 | 47.2077 | -117.5541 | 604.8
461.605 | 47.2075 | -117.5539 | 604.7
461.63 | 47.2074 | -117.5537 | 604.7
461.655 | 47.2072 | -117.5534 | 604.7
461.68 | 47.207 | -117.5532 | 604.8
461.705 | 47.2069 | -117.553 | 604.9
461.73 | 47.2067 | -117.5528 | 604
461.755 | 47.2065 | -117.5525 | 602.9
461.78 | 47.2064 | -117.5523 | 602
461.805 | 47.2062 | -117.5521 | 602
461.83 | 47.2061 | -117.5518 | 601.9
461.855 | 47.2059 | -117.5516 | 602.3
461.88 | 47.2057 | -117.5514 | 602.2
461.905 | 47.2056 | -117.5512 | 602.3
461.93 | 47.2054 | -117.5509 | 602.6
461.955 | 47.2052 | -117.5507 | 602.4
461.98 | 47.2051 | -117.5505 | 602.8
462.005 | 47.2049 | -117.5503 | 602.6
462.03 | 47.2048 | -117.55 | 602.8
462.055 | 47.2046 | -117.5498 | 603.1
462.08 | 47.2044 | -117.5496 | 603
462.105 | 47.2043 | -117.5493 | 603.6
462.13 | 47.2041 | -117.5491 | 603.1
462.155 | 47.2039 | -117.5489 | 603.3
462.18 | 47.2038 | -117.5487 | 603.2
462.205 | 47.2036 | -117.5484 | 603.3
462.23 | 47.2034 | -117.5482 | 604.3
462.255 | 47.2033 | -117.548 | 604.1
462.28 | 47.2031 | -117.5478 | 604.6
462.305 | 47.2029 | -117.5475 | 604.9
462.33 | 47.2028 | -117.5473 | 605.3
462.355 | 47.2026 | -117.5471 | 605.8
462.38 | 47.2024 | -117.5469 | 606.5
462.405 | 47.2023 | -117.5467 | 607.3
462.43 | 47.2021 | -117.5464 | 607.9
462.455 | 47.2019 | -117.5462 | 607.9
462.48 | 47.2018 | -117.546 | 608
462.505 | 47.2016 | -117.5458 | 608.1
462.53 | 47.2014 | -117.5456 | 608.4
462.555 | 47.2013 | -117.5453 | 608.9
462.58 | 47.2011 | -117.5451 | 609.1
462.605 | 47.201 | -117.5449 | 609.5
462.63 | 47.2008 | -117.5447 | 609.4
462.655 | 47.2006 | -117.5444 | 609.7
462.68 | 47.2005 | -117.5442 | 610.3
462.705 | 47.2003 | -117.544 | 610.1
462.73 | 47.2001 | -117.5438 | 610.3
462.755 | 47.2 | -117.5435 | 609.9
462.78 | 47.1998 | -117.5433 | 609.9
462.805 | 47.1996 | -117.5431 | 609.5
462.83 | 47.1995 | -117.5429 | 608.9
462.855 | 47.1993 | -117.5426 | 608.7
462.88 | 47.1992 | -117.5424 | 607.9
462.905 | 47.199 | -117.5421 | 607.8
462.93 | 47.1989 | -117.5419 | 607.2
462.955 | 47.1987 | -117.5417 | 607.4
462.98 | 47.1986 | -117.5414 | 607.3
463.005 | 47.1984 | -117.5412 | 607.5
463.03 | 47.1983 | -117.5409 | 607
463.0549 | 47.1982 | -117.5406 | 607.1
463.0799 | 47.1981 | -117.5403 | 606.9
463.1049 | 47.198 | -117.54 | 606.9
463.1299 | 47.1979 | -117.5397 | 607.4
463.1549 | 47.1978 | -117.5394 | 607.3
463.1799 | 47.1977 | -117.5391 | 607.1
463.2049 | 47.1976 | -117.5388 | 607.5
463.2299 | 47.1976 | -117.5385 | 607.9
463.2549 | 47.1975 | -117.5382 | 608.1
463.2799 | 47.1975 | -117.5378 | 608.8
463.3049 | 47.1974 | -117.5375 | 609.7
463.3299 | 47.1974 | -117.5372 | 610.6
463.3549 | 47.1974 | -117.5368 | 610.9
463.3799 | 47.1974 | -117.5365 | 610.2
463.4049 | 47.1975 | -117.5362 | 610.5
463.4299 | 47.1975 | -117.5359 | 611.2
463.4549 | 47.1975 | -117.5355 | 611.3
463.4799 | 47.1975 | -117.5352 | 611.7
463.5049 | 47.1976 | -117.5349 | 611.9
463.5299 | 47.1976 | -117.5346 | 612.5
463.5549 | 47.1977 | -117.5342 | 612.9
463.5799 | 47.1978 | -117.5339 | 612.1
463.6049 | 47.1978 | -117.5336 | 610.4
463.6299 | 47.1979 | -117.5333 | 609.3
463.6549 | 47.1981 | -117.533 | 609.1
463.6799 | 47.1982 | -117.5328 | 609.3
463.7049 | 47.1983 | -117.5325 | 608.2
463.7299 | 47.1984 | -117.5322 | 606.5
463.7549 | 47.1986 | -117.532 | 607.2
463.7799 | 47.1987 | -117.5317 | 609.2
463.8049 | 47.1988 | -117.5314 | 609.7
463.8299 | 47.199 | -117.5312 | 610.2
463.8549 | 47.1992 | -117.531 | 610.1
463.8799 | 47.1993 | -117.5307 | 610.4
463.9049 | 47.1995 | -117.5305 | 610.5
463.9299 | 47.1997 | -117.5303 | 610.8
463.9549 | 47.1998 | -117.5301 | 611.2
463.9799 | 47.2 | -117.5299 | 611.2
464.0049 | 47.2002 | -117.5297 | 611.6
464.0299 | 47.2004 | -117.5295 | 612.1
464.0549 | 47.2005 | -117.5293 | 612.3
464.0799 | 47.2007 | -117.5291 | 612.8
464.1049 | 47.2009 | -117.5289 | 613.1
464.1299 | 47.2011 | -117.5286 | 613.3
464.1549 | 47.2012 | -117.5284 | 613.9
464.1799 | 47.2014 | -117.5282 | 614.2
464.2049 | 47.2016 | -117.528 | 614.6
464.2299 | 47.2018 | -117.5278 | 614.8
464.2549 | 47.2019 | -117.5276 | 615
464.2799 | 47.2021 | -117.5274 | 615.2
464.3049 | 47.2023 | -117.5272 | 615.2
464.3299 | 47.2025 | -117.527 | 615.4
464.3549 | 47.2026 | -117.5268 | 615.1
464.3799 | 47.2028 | -117.5266 | 615.2
464.4049 | 47.203 | -117.5264 | 615.5
464.4299 | 47.2032 | -117.5262 | 615.7
464.4549 | 47.2033 | -117.5259 | 615.7
464.4799 | 47.2035 | -117.5257 | 615.8
464.5049 | 47.2037 | -117.5255 | 615.6
464.5299 | 47.2038 | -117.5253 | 615.6
464.5549 | 47.204 | -117.5251 | 615.7
464.5798 | 47.2041 | -117.5248 | 615.7
464.6048 | 47.2043 | -117.5246 | 615.9
464.6298 | 47.2044 | -117.5243 | 615.7
464.6548 | 47.2045 | -117.524 | 616.1
464.6798 | 47.2047 | -117.5237 | 616.2
464.7048 | 47.2048 | -117.5234 | 616.8
464.7298 | 47.2049 | -117.5232 | 617.3
464.7548 | 47.205 | -117.5229 | 617.3
464.7798 | 47.205 | -117.5225 | 618.4
464.8048 | 47.2051 | -117.5222 | 619.4
464.8298 | 47.2052 | -117.5219 | 619.7
464.8548 | 47.2053 | -117.5216 | 620
464.8798 | 47.2053 | -117.5213 | 620.3
464.9048 | 47.2054 | -117.521 | 620.7
464.9298 | 47.2054 | -117.5207 | 620.8
464.9547 | 47.2054 | -117.5203 | 620.8
464.9797 | 47.2055 | -117.52 | 621.3
465.0047 | 47.2055 | -117.5197 | 621.2
465.0297 | 47.2054 | -117.5193 | 620.1
465.0547 | 47.2054 | -117.519 | 619.1
465.0797 | 47.2054 | -117.5187 | 618.4
465.1047 | 47.2053 | -117.5184 | 617.8
465.1297 | 47.2053 | -117.518 | 617.6
465.1547 | 47.2052 | -117.5177 | 617.1
465.1797 | 47.2052 | -117.5174 | 616.7
465.2047 | 47.2051 | -117.5171 | 615.8
465.2297 | 47.2051 | -117.5167 | 614.3
465.2547 | 47.205 | -117.5164 | 613.9
465.2797 | 47.205 | -117.5161 | 614.3
465.3047 | 47.205 | -117.5158 | 615.4
465.3297 | 47.2049 | -117.5155 | 616.4
465.3547 | 47.2049 | -117.5151 | 616.8
465.3797 | 47.2048 | -117.5148 | 617.7
465.4047 | 47.2048 | -117.5145 | 618
465.4297 | 47.2047 | -117.5142 | 618.3
465.4547 | 47.2047 | -117.5138 | 618.3
465.4797 | 47.2047 | -117.5135 | 618.1
465.5047 | 47.2047 | -117.5132 | 617.9
465.5297 | 47.2047 | -117.5128 | 617.8
465.5547 | 47.2047 | -117.5125 | 617.7
465.5797 | 47.2047 | -117.5122 | 617.7
465.6047 | 47.2047 | -117.5119 | 617.7
465.6297 | 47.2047 | -117.5115 | 617.8
465.6546 | 47.2048 | -117.5112 | 617.7
465.6796 | 47.2048 | -117.5109 | 617.6
465.7046 | 47.2049 | -117.5106 | 617.8
465.7296 | 47.2049 | -117.5103 | 617.8
465.7546 | 47.205 | -117.51 | 617.8
465.7796 | 47.2051 | -117.5097 | 617.8
465.8046 | 47.2052 | -117.5094 | 617.9
465.8296 | 47.2054 | -117.5091 | 618.3
465.8546 | 47.2055 | -117.5088 | 618.5
465.8796 | 47.2056 | -117.5085 | 618.6
465.9046 | 47.2057 | -117.5083 | 619.1
465.9296 | 47.2059 | -117.508 | 619.4
465.9546 | 47.206 | -117.5077 | 620
465.9796 | 47.2062 | -117.5075 | 620.4
466.0046 | 47.2063 | -117.5072 | 621.4
466.0296 | 47.2065 | -117.507 | 622.1
466.0546 | 47.2066 | -117.5068 | 622.9
466.0796 | 47.2068 | -117.5065 | 623.1
466.1046 | 47.2069 | -117.5063 | 623.1
466.1296 | 47.2071 | -117.5061 | 622.6
466.1546 | 47.2072 | -117.5058 | 621.9
466.1796 | 47.2074 | -117.5056 | 621.6
466.2046 | 47.2076 | -117.5054 | 621.3
466.2296 | 47.2077 | -117.5051 | 621
466.2546 | 47.2079 | -117.5049 | 621
466.2796 | 47.208 | -117.5047 | 620.9
466.3046 | 47.2082 | -117.5044 | 620.7
466.3296 | 47.2084 | -117.5042 | 620.6
466.3546 | 47.2085 | -117.504 | 620.3
466.3796 | 47.2087 | -117.5037 | 620.1
466.4046 | 47.2088 | -117.5035 | 620.1
466.4296 | 47.209 | -117.5032 | 620.3
466.4546 | 47.2091 | -117.503 | 620.4
466.4796 | 47.2093 | -117.5028 | 620.3
466.5046 | 47.2095 | -117.5025 | 620.4
466.5296 | 47.2096 | -117.5023 | 620.4
466.5546 | 47.2098 | -117.5021 | 620.4
466.5796 | 47.2099 | -117.5018 | 620.2
466.6046 | 47.2101 | -117.5016 | 619.7
466.6296 | 47.2103 | -117.5014 | 619.5
466.6546 | 47.2104 | -117.5011 | 619.3
466.6796 | 47.2106 | -117.5009 | 619.7
466.7046 | 47.2107 | -117.5007 | 620.1
466.7296 | 47.2109 | -117.5004 | 620.6
466.7546 | 47.211 | -117.5002 | 620.8
466.7796 | 47.2112 | -117.5 | 620.9
466.8046 | 47.2114 | -117.4997 | 620.9
466.8296 | 47.2115 | -117.4995 | 621
466.8546 | 47.2117 | -117.4993 | 620.9
466.8796 | 47.2118 | -117.499 | 620.8
466.9046 | 47.212 | -117.4988 | 621.1
466.9296 | 47.2121 | -117.4986 | 621
466.9546 | 47.2123 | -117.4983 | 621.3
466.9796 | 47.2125 | -117.4981 | 621.4
467.0046 | 47.2126 | -117.4978 | 621.4
467.0296 | 47.2128 | -117.4976 | 621.6
467.0546 | 47.2129 | -117.4974 | 621.5
467.0796 | 47.2131 | -117.4971 | 621.8
467.1046 | 47.2132 | -117.4969 | 621.9
467.1296 | 47.2134 | -117.4967 | 622.2
467.1546 | 47.2136 | -117.4964 | 622.4
467.1796 | 47.2137 | -117.4962 | 623.2
467.2046 | 47.2139 | -117.496 | 623.5
467.2296 | 47.214 | -117.4957 | 623.7
467.2546 | 47.2142 | -117.4955 | 625.4
467.2796 | 47.2144 | -117.4953 | 627.6
467.3046 | 47.2146 | -117.4951 | 628.1
467.3296 | 47.2147 | -117.4949 | 627.9
467.3546 | 47.2149 | -117.4947 | 627.2
467.3795 | 47.2151 | -117.4945 | 626.5
467.4045 | 47.2153 | -117.4944 | 626.7
467.4295 | 47.2155 | -117.4942 | 627
467.4545 | 47.2157 | -117.4941 | 626.9
467.4795 | 47.2159 | -117.494 | 625.5
467.5045 | 47.2161 | -117.4938 | 624.2
467.5295 | 47.2163 | -117.4937 | 623.6
467.5545 | 47.2166 | -117.4936 | 623.3
467.5795 | 47.2168 | -117.4935 | 623.2
467.6045 | 47.217 | -117.4934 | 623.6
467.6295 | 47.2172 | -117.4933 | 623.6
467.6545 | 47.2174 | -117.4931 | 624.2
467.6795 | 47.2176 | -117.493 | 624.9
467.7045 | 47.2178 | -117.4929 | 624.7
467.7295 | 47.218 | -117.4928 | 624.7
467.7545 | 47.2182 | -117.4927 | 624.5
467.7795 | 47.2185 | -117.4926 | 624.4
467.8045 | 47.2187 | -117.4925 | 624.1
467.8295 | 47.2189 | -117.4924 | 624.2
467.8545 | 47.2191 | -117.4923 | 624.4
467.8795 | 47.2193 | -117.4922 | 624.3
467.9045 | 47.2195 | -117.4921 | 624.8
467.9295 | 47.2197 | -117.492 | 624.7
467.9545 | 47.22 | -117.4919 | 624.7
467.9795 | 47.2202 | -117.4918 | 625.3
468.0045 | 47.2204 | -117.4917 | 625.2
468.0295 | 47.2206 | -117.4916 | 625.6
468.0545 | 47.2208 | -117.4915 | 626.2
468.0795 | 47.221 | -117.4914 | 626.3
468.1045 | 47.2212 | -117.4913 | 626.5
468.1295 | 47.2214 | -117.4912 | 626.4
468.1545 | 47.2217 | -117.491 | 626.3
468.1795 | 47.2219 | -117.4909 | 626.2
468.2045 | 47.2221 | -117.4908 | 625.3
468.2295 | 47.2223 | -117.4907 | 623.7
468.2545 | 47.2225 | -117.4906 | 624.1
468.2795 | 47.2227 | -117.4904 | 625.2
468.3045 | 47.2229 | -117.4903 | 626
468.3295 | 47.2231 | -117.4901 | 626.7
468.3545 | 47.2233 | -117.49 | 626.8
468.3795 | 47.2235 | -117.4898 | 627.1
468.4045 | 47.2237 | -117.4896 | 627.3
468.4295 | 47.2239 | -117.4894 | 627.9
468.4545 | 47.2241 | -117.4893 | 628.2
468.4795 | 47.2242 | -117.4891 | 628.4
468.5045 | 47.2244 | -117.4889 | 628.8
468.5295 | 47.2246 | -117.4887 | 629.5
468.5545 | 47.2248 | -117.4885 | 629.6
468.5795 | 47.2249 | -117.4883 | 630.2
468.6045 | 47.2251 | -117.488 | 630.8
468.6295 | 47.2253 | -117.4878 | 631
468.6545 | 47.2255 | -117.4876 | 630.8
468.6795 | 47.2256 | -117.4874 | 630.7
468.7045 | 47.2258 | -117.4872 | 630.8
468.7295 | 47.226 | -117.487 | 630.9
468.7545 | 47.2262 | -117.4868 | 631
468.7795 | 47.2263 | -117.4866 | 631
468.8045 | 47.2265 | -117.4863 | 631.8
468.8295 | 47.2267 | -117.4861 | 631.9
468.8545 | 47.2268 | -117.4859 | 631.8
468.8795 | 47.227 | -117.4857 | 631.7
468.9045 | 47.2272 | -117.4855 | 631.5
468.9295 | 47.2274 | -117.4853 | 631.3
468.9545 | 47.2275 | -117.4851 | 631.4
468.9795 | 47.2277 | -117.4849 | 631.5
469.0045 | 47.2279 | -117.4847 | 631.8
469.0295 | 47.2281 | -117.4844 | 631.7
469.0545 | 47.2282 | -117.4842 | 631.7
469.0795 | 47.2284 | -117.484 | 631.6
469.1045 | 47.2286 | -117.4838 | 631.9
469.1295 | 47.2287 | -117.4836 | 631.8
469.1545 | 47.2289 | -117.4834 | 631.5
469.1795 | 47.2291 | -117.4832 | 631.1
469.2045 | 47.2293 | -117.483 | 631
469.2295 | 47.2294 | -117.4827 | 630.6
469.2545 | 47.2296 | -117.4825 | 630.6
469.2795 | 47.2297 | -117.4823 | 630.5
469.3045 | 47.2299 | -117.482 | 630.7
469.3295 | 47.23 | -117.4817 | 630.6
469.3545 | 47.2301 | -117.4815 | 630.6
469.3795 | 47.2303 | -117.4812 | 630.3
469.4045 | 47.2304 | -117.4809 | 630.6
469.4295 | 47.2305 | -117.4806 | 630.1
469.4545 | 47.2306 | -117.4803 | 630.6
469.4795 | 47.2307 | -117.48 | 630.8
469.5045 | 47.2308 | -117.4797 | 630.8
469.5295 | 47.2308 | -117.4794 | 631.3
469.5545 | 47.2309 | -117.4791 | 631.8
469.5795 | 47.231 | -117.4788 | 631.6
469.6045 | 47.231 | -117.4784 | 631.9
469.6295 | 47.2311 | -117.4781 | 632.5
469.6545 | 47.2311 | -117.4778 | 633.3
469.6795 | 47.2311 | -117.4775 | 634.1
469.7045 | 47.2311 | -117.4771 | 634.2
469.7295 | 47.2312 | -117.4768 | 634.2
469.7545 | 47.2312 | -117.4765 | 634.2
469.7795 | 47.2312 | -117.4762 | 634.2
469.8045 | 47.2312 | -117.4758 | 634.2
469.8295 | 47.2312 | -117.4755 | 634.2
469.8545 | 47.2312 | -117.4752 | 634.3
469.8795 | 47.2312 | -117.4748 | 634.2
469.9045 | 47.2313 | -117.4745 | 634.1
469.9295 | 47.2313 | -117.4742 | 634
469.9545 | 47.2313 | -117.4738 | 634
469.9795 | 47.2313 | -117.4735 | 633.8
470.0045 | 47.2313 | -117.4732 | 634.2
470.0295 | 47.2313 | -117.4729 | 634.6
470.0545 | 47.2313 | -117.4725 | 634.7
470.0795 | 47.2313 | -117.4722 | 634.7
470.1045 | 47.2313 | -117.4719 | 634.9
470.1295 | 47.2313 | -117.4715 | 634.9
470.1545 | 47.2313 | -117.4712 | 635
470.1795 | 47.2313 | -117.4709 | 635.1
470.2045 | 47.2313 | -117.4705 | 635.2
470.2295 | 47.2313 | -117.4702 | 635.3
470.2545 | 47.2313 | -117.4699 | 635.4
470.2795 | 47.2313 | -117.4696 | 635.4
470.3045 | 47.2313 | -117.4692 | 635.5
470.3295 | 47.2313 | -117.4689 | 635.4
470.3545 | 47.2313 | -117.4686 | 635.3
470.3795 | 47.2313 | -117.4682 | 635.1
470.4045 | 47.2314 | -117.4679 | 635.1
470.4295 | 47.2314 | -117.4676 | 634.8
470.4545 | 47.2314 | -117.4672 | 634.9
470.4795 | 47.2314 | -117.4669 | 635.5
470.5045 | 47.2314 | -117.4666 | 635.9
470.5295 | 47.2314 | -117.4663 | 635.9
470.5545 | 47.2314 | -117.4659 | 636.3
470.5795 | 47.2314 | -117.4656 | 636.3
470.6045 | 47.2314 | -117.4653 | 636.4
470.6295 | 47.2314 | -117.4649 | 636.3
470.6545 | 47.2314 | -117.4646 | 635.7
470.6795 | 47.2314 | -117.4643 | 635.3
470.7045 | 47.2314 | -117.4639 | 636
470.7295 | 47.2314 | -117.4636 | 636.6
470.7545 | 47.2314 | -117.4633 | 636.5
470.7795 | 47.2314 | -117.463 | 636.8
470.8045 | 47.2314 | -117.4626 | 637.4
470.8294 | 47.2314 | -117.4623 | 637.6
470.8544 | 47.2314 | -117.462 | 637.4
470.8794 | 47.2313 | -117.4616 | 637.3
470.9044 | 47.2313 | -117.4613 | 637.4
470.9294 | 47.2312 | -117.461 | 637.5
470.9544 | 47.2311 | -117.4607 | 637.7
470.9794 | 47.231 | -117.4604 | 638.3
471.0043 | 47.2309 | -117.4601 | 639.2
471.0293 | 47.2308 | -117.4598 | 639.9
471.0543 | 47.2307 | -117.4595 | 639.8
471.0793 | 47.2306 | -117.4592 | 639.7
471.1043 | 47.2305 | -117.459 | 639.7
471.1293 | 47.2304 | -117.4587 | 639.3
471.1543 | 47.2302 | -117.4584 | 639
471.1793 | 47.2301 | -117.4581 | 638.8
471.2043 | 47.23 | -117.4579 | 638.8
471.2293 | 47.2299 | -117.4576 | 638.4
471.2543 | 47.2298 | -117.4573 | 638.9
471.2793 | 47.2296 | -117.457 | 638.8
471.3043 | 47.2295 | -117.4567 | 639.4
471.3293 | 47.2294 | -117.4565 | 639.7
471.3543 | 47.2293 | -117.4562 | 640.2
471.3793 | 47.2291 | -117.4559 | 640.3
471.4043 | 47.229 | -117.4556 | 640.4
471.4293 | 47.2289 | -117.4554 | 640.8
471.4543 | 47.2288 | -117.4551 | 639.6
471.4793 | 47.2286 | -117.4548 | 640.2
471.5043 | 47.2285 | -117.4545 | 639.6
471.5293 | 47.2284 | -117.4543 | 640.1
471.5543 | 47.2283 | -117.454 | 639.4
471.5793 | 47.2281 | -117.4537 | 639.2
471.6043 | 47.228 | -117.4534 | 638.6
471.6293 | 47.2279 | -117.4532 | 638.3
471.6543 | 47.2278 | -117.4529 | 637.6
471.6793 | 47.2277 | -117.4526 | 637.8
471.7043 | 47.2275 | -117.4523 | 638.2
471.7293 | 47.2274 | -117.452 | 637.6
471.7543 | 47.2273 | -117.4518 | 636.1
471.7793 | 47.2272 | -117.4515 | 633.1
471.8043 | 47.2271 | -117.4512 | 634.4
471.8293 | 47.227 | -117.4509 | 636.6
471.8543 | 47.2269 | -117.4506 | 636.7
471.8793 | 47.2268 | -117.4503 | 636.3
471.9043 | 47.2268 | -117.4499 | 637.1
471.9293 | 47.2267 | -117.4496 | 638.2
471.9543 | 47.2267 | -117.4493 | 638.8
471.9793 | 47.2267 | -117.449 | 639.6
472.0043 | 47.2266 | -117.4486 | 640.1
472.0293 | 47.2266 | -117.4483 | 640.4
472.0543 | 47.2266 | -117.448 | 640.5
472.0793 | 47.2266 | -117.4477 | 640.4
472.1043 | 47.2266 | -117.4473 | 640
472.1293 | 47.2267 | -117.447 | 639.6
472.1543 | 47.2267 | -117.4467 | 639.2
472.1792 | 47.2267 | -117.4463 | 639
472.2042 | 47.2268 | -117.446 | 638.9
472.2292 | 47.2269 | -117.4457 | 639
472.2542 | 47.2269 | -117.4454 | 639.3
472.2792 | 47.227 | -117.4451 | 639.2
472.3042 | 47.2271 | -117.4448 | 638.4
472.3292 | 47.2272 | -117.4445 | 638.6
472.3542 | 47.2273 | -117.4442 | 638.8
472.3792 | 47.2274 | -117.4439 | 638.1
472.4042 | 47.2275 | -117.4436 | 638.8
472.4292 | 47.2275 | -117.4433 | 639.5
472.4542 | 47.2276 | -117.443 | 639.9
472.4792 | 47.2277 | -117.4427 | 640.8
472.5042 | 47.2278 | -117.4424 | 641.5
472.5292 | 47.2279 | -117.4421 | 642.1
472.5542 | 47.228 | -117.4418 | 642.5
472.5792 | 47.2281 | -117.4415 | 642.8
472.6042 | 47.2282 | -117.4412 | 643
472.6292 | 47.2283 | -117.4409 | 643.5
472.6542 | 47.2284 | -117.4406 | 643.2
472.6792 | 47.2285 | -117.4403 | 642.4
472.7042 | 47.2286 | -117.44 | 642.4
472.7291 | 47.2287 | -117.4397 | 641.9
472.7541 | 47.2288 | -117.4394 | 641.3
472.7791 | 47.2289 | -117.4391 | 640.9
472.8041 | 47.2291 | -117.4389 | 640.3
472.8291 | 47.2292 | -117.4386 | 640.3
472.8541 | 47.2293 | -117.4383 | 640.4
472.8791 | 47.2294 | -117.4381 | 640.4
472.9041 | 47.2296 | -117.4378 | 640.6
472.9291 | 47.2297 | -117.4376 | 640.9
472.9541 | 47.2299 | -117.4373 | 640.9
472.9791 | 47.23 | -117.4371 | 641.4
473.0041 | 47.2302 | -117.4368 | 641.1
473.0291 | 47.2304 | -117.4366 | 641.5
473.0541 | 47.2305 | -117.4364 | 642.5
473.0791 | 47.2307 | -117.4362 | 643.7
473.1041 | 47.2309 | -117.436 | 644.4
473.1291 | 47.2311 | -117.4358 | 645
473.1541 | 47.2313 | -117.4356 | 645
473.1791 | 47.2315 | -117.4354 | 645.1
473.2041 | 47.2316 | -117.4353 | 645.4
473.2291 | 47.2318 | -117.4351 | 645.3
473.2541 | 47.232 | -117.4349 | 645.3
473.2791 | 47.2322 | -117.4348 | 645.3
473.3041 | 47.2324 | -117.4347 | 645.1
473.3291 | 47.2327 | -117.4345 | 645.1
473.3541 | 47.2329 | -117.4344 | 645
473.3791 | 47.2331 | -117.4343 | 644.8
473.4041 | 47.2333 | -117.4342 | 644.8
473.4291 | 47.2335 | -117.4341 | 644.4
473.4541 | 47.2337 | -117.434 | 644.3
473.4791 | 47.2339 | -117.4339 | 644
473.5041 | 47.2342 | -117.4339 | 643.5
473.5291 | 47.2344 | -117.4338 | 643.4
473.5541 | 47.2346 | -117.4338 | 643.8
473.5791 | 47.2348 | -117.4338 | 644.1
473.6041 | 47.2351 | -117.4337 | 644.2
473.6291 | 47.2353 | -117.4337 | 644.2
473.6541 | 47.2355 | -117.4337 | 644.3
473.6791 | 47.2357 | -117.4337 | 644.6
473.7041 | 47.236 | -117.4337 | 645.4
473.7291 | 47.2362 | -117.4337 | 646.7
473.7541 | 47.2364 | -117.4338 | 647.2
473.7791 | 47.2366 | -117.4338 | 646.5
473.8041 | 47.2368 | -117.4339 | 645.3
473.8291 | 47.2371 | -117.434 | 644.9
473.8541 | 47.2373 | -117.434 | 645.5
473.8791 | 47.2375 | -117.4341 | 646.1
473.9041 | 47.2377 | -117.4342 | 646.5
473.9291 | 47.2379 | -117.4343 | 646.7
473.9541 | 47.2382 | -117.4344 | 648
473.9791 | 47.2384 | -117.4345 | 648
474.0041 | 47.2386 | -117.4346 | 647.8
474.0291 | 47.2388 | -117.4346 | 648.6
474.0541 | 47.239 | -117.4347 | 649.2
474.0791 | 47.2392 | -117.4348 | 651.1
474.1041 | 47.2395 | -117.4349 | 653.7
474.1291 | 47.2397 | -117.435 | 657
474.1541 | 47.2399 | -117.4351 | 656.9
474.1791 | 47.2401 | -117.4352 | 655
474.2041 | 47.2403 | -117.4353 | 656.2
474.2291 | 47.2405 | -117.4353 | 655.7
474.2541 | 47.2408 | -117.4354 | 654.2
474.2791 | 47.241 | -117.4355 | 655.5
474.304 | 47.2412 | -117.4356 | 656.1
474.329 | 47.2414 | -117.4357 | 655
474.354 | 47.2416 | -117.4357 | 653.7
474.379 | 47.2419 | -117.4357 | 654.5
474.404 | 47.2421 | -117.4358 | 656.1
474.429 | 47.2423 | -117.4358 | 659.5
474.454 | 47.2425 | -117.4358 | 661.4
474.479 | 47.2428 | -117.4358 | 661.4
474.504 | 47.243 | -117.4359 | 659.6
474.529 | 47.2432 | -117.4359 | 656.6
474.554 | 47.2434 | -117.4359 | 654
474.579 | 47.2437 | -117.436 | 652
474.604 | 47.2439 | -117.436 | 650.7
474.629 | 47.2441 | -117.436 | 649.8
474.654 | 47.2443 | -117.4361 | 649.3
474.679 | 47.2445 | -117.4361 | 649
474.704 | 47.2448 | -117.4361 | 648.6
474.729 | 47.245 | -117.4362 | 648.6
474.754 | 47.2452 | -117.4362 | 648.8
474.779 | 47.2454 | -117.4362 | 648.9
474.804 | 47.2457 | -117.4363 | 648.9
474.829 | 47.2459 | -117.4363 | 649
474.854 | 47.2461 | -117.4363 | 649.3
474.879 | 47.2463 | -117.4364 | 649.7
474.904 | 47.2466 | -117.4364 | 650.3
474.929 | 47.2468 | -117.4364 | 650.6
474.954 | 47.247 | -117.4364 | 651.4
474.979 | 47.2472 | -117.4365 | 652.5
475.004 | 47.2475 | -117.4365 | 653.1
475.029 | 47.2477 | -117.4365 | 653.2
475.054 | 47.2479 | -117.4365 | 652.5
475.079 | 47.2481 | -117.4366 | 653
475.104 | 47.2484 | -117.4366 | 653.5
475.129 | 47.2486 | -117.4366 | 653.3
475.154 | 47.2488 | -117.4367 | 652.1
475.179 | 47.249 | -117.4367 | 650.8
475.204 | 47.2492 | -117.4367 | 650.6
475.229 | 47.2495 | -117.4367 | 650.9
475.254 | 47.2497 | -117.4368 | 651.2
475.279 | 47.2499 | -117.4368 | 651.5
475.304 | 47.2501 | -117.4368 | 651.8
475.329 | 47.2504 | -117.4369 | 651.8
475.354 | 47.2506 | -117.4369 | 651.8
475.379 | 47.2508 | -117.4369 | 651.7
475.404 | 47.251 | -117.4369 | 651.7
475.429 | 47.2513 | -117.437 | 651.6
475.454 | 47.2515 | -117.437 | 651.7
475.479 | 47.2517 | -117.437 | 651.8
475.504 | 47.2519 | -117.437 | 651.8
475.529 | 47.2522 | -117.4369 | 651.9
475.554 | 47.2524 | -117.4369 | 652.1
475.579 | 47.2526 | -117.4368 | 652.6
475.604 | 47.2528 | -117.4368 | 653
475.629 | 47.253 | -117.4367 | 653.3
475.654 | 47.2533 | -117.4366 | 653.8
475.679 | 47.2535 | -117.4365 | 654.5
475.704 | 47.2537 | -117.4364 | 654.5
475.729 | 47.2539 | -117.4363 | 654.5
475.754 | 47.2541 | -117.4361 | 654.7
475.779 | 47.2543 | -117.436 | 654.6
475.804 | 47.2545 | -117.4358 | 655
475.829 | 47.2547 | -117.4357 | 655
475.854 | 47.2549 | -117.4355 | 655.6
475.879 | 47.2551 | -117.4353 | 655.7
475.904 | 47.2553 | -117.4351 | 655.8
475.9289 | 47.2554 | -117.4349 | 656
475.9539 | 47.2556 | -117.4347 | 656.3
475.9789 | 47.2558 | -117.4345 | 656.4
476.0039 | 47.2559 | -117.4343 | 656.3
476.0289 | 47.2561 | -117.434 | 656.4
476.0539 | 47.2563 | -117.4338 | 656.3
476.0789 | 47.2564 | -117.4336 | 656.3
476.1039 | 47.2566 | -117.4334 | 656.2
476.1289 | 47.2568 | -117.4331 | 656.2
476.1539 | 47.2569 | -117.4329 | 656.2
476.1789 | 47.2571 | -117.4327 | 655.9
476.2039 | 47.2573 | -117.4325 | 655.9
476.2289 | 47.2574 | -117.4322 | 656
476.2539 | 47.2576 | -117.432 | 656.2
476.2789 | 47.2578 | -117.4318 | 656.3
476.3039 | 47.2579 | -117.4316 | 656.5
476.3289 | 47.2581 | -117.4313 | 656.7
476.3539 | 47.2582 | -117.4311 | 656.8
476.3789 | 47.2584 | -117.4309 | 656.8
476.4039 | 47.2586 | -117.4307 | 656.8
476.4289 | 47.2587 | -117.4304 | 656.8
476.4539 | 47.2589 | -117.4302 | 656.9
476.4789 | 47.2591 | -117.43 | 657
476.5039 | 47.2593 | -117.4298 | 656.8
476.5289 | 47.2595 | -117.4297 | 657
476.5539 | 47.2597 | -117.4295 | 657.1
476.5789 | 47.2598 | -117.4293 | 656.3
476.6039 | 47.26 | -117.4291 | 656.7
476.6289 | 47.2602 | -117.429 | 656.3
476.6539 | 47.2604 | -117.4288 | 656.1
476.6789 | 47.2606 | -117.4287 | 656.7
476.7039 | 47.2608 | -117.4285 | 656.8
476.7289 | 47.261 | -117.4284 | 657.3
476.7539 | 47.2612 | -117.4283 | 657.7
476.7789 | 47.2615 | -117.4281 | 657.9
476.8039 | 47.2617 | -117.428 | 658.3
476.8289 | 47.2619 | -117.4278 | 658.5
476.8539 | 47.2621 | -117.4277 | 658.6
476.8789 | 47.2623 | -117.4276 | 658.7
476.9039 | 47.2625 | -117.4274 | 658.8
476.9289 | 47.2627 | -117.4273 | 658.8
476.9539 | 47.2629 | -117.4272 | 658.6
476.9789 | 47.2631 | -117.427 | 658
477.0039 | 47.2633 | -117.4269 | 657.7
477.0289 | 47.2635 | -117.4268 | 657.1
477.0539 | 47.2637 | -117.4266 | 656.1
477.0789 | 47.2639 | -117.4265 | 655.4
477.1039 | 47.2641 | -117.4263 | 655.3
477.1289 | 47.2643 | -117.4262 | 654.8
477.1539 | 47.2645 | -117.4261 | 655.1
477.1789 | 47.2647 | -117.4259 | 655.6
477.2039 | 47.2649 | -117.4258 | 656.5
477.2289 | 47.2651 | -117.4256 | 657.7
477.2539 | 47.2653 | -117.4255 | 658.9
477.2789 | 47.2655 | -117.4254 | 658.8
477.3039 | 47.2657 | -117.4252 | 658.3
477.3289 | 47.2659 | -117.4251 | 658.3
477.3539 | 47.2662 | -117.425 | 658.5
477.3789 | 47.2664 | -117.4248 | 658.4
477.4039 | 47.2666 | -117.4247 | 658.7
477.4289 | 47.2668 | -117.4245 | 659.7
477.4539 | 47.267 | -117.4244 | 659.9
477.4789 | 47.2672 | -117.4242 | 660.2
477.5039 | 47.2673 | -117.424 | 661.4
477.5289 | 47.2675 | -117.4238 | 663.8
477.5539 | 47.2677 | -117.4237 | 664.3
477.5789 | 47.2679 | -117.4234 | 663.8
477.6039 | 47.2681 | -117.4232 | 663
477.6289 | 47.2682 | -117.423 | 662.5
477.6539 | 47.2684 | -117.4227 | 663.5
477.6788 | 47.2685 | -117.4225 | 664.6
477.7038 | 47.2687 | -117.4222 | 664.9
477.7288 | 47.2688 | -117.422 | 664.2
477.7538 | 47.2689 | -117.4217 | 664.2
477.7788 | 47.2691 | -117.4215 | 663.8
477.8038 | 47.2692 | -117.4212 | 663.8
477.8288 | 47.2694 | -117.421 | 664.5
477.8538 | 47.2695 | -117.4207 | 664.8
477.8788 | 47.2696 | -117.4204 | 664.1
477.9038 | 47.2698 | -117.4202 | 663.8
477.9288 | 47.2699 | -117.4199 | 663.3
477.9538 | 47.2701 | -117.4197 | 661.4
477.9788 | 47.2702 | -117.4194 | 659.9
478.0038 | 47.2703 | -117.4191 | 658.8
478.0288 | 47.2705 | -117.4189 | 658.8
478.0538 | 47.2706 | -117.4186 | 659.4
478.0788 | 47.2708 | -117.4184 | 659.8
478.1038 | 47.2709 | -117.4181 | 661.4
478.1288 | 47.271 | -117.4179 | 663.4
478.1538 | 47.2712 | -117.4176 | 664.4
478.1788 | 47.2713 | -117.4173 | 665.3
478.2038 | 47.2715 | -117.4171 | 666.2
478.2288 | 47.2716 | -117.4168 | 666.3
478.2538 | 47.2717 | -117.4166 | 665.4
478.2788 | 47.2719 | -117.4163 | 665.6
478.3038 | 47.272 | -117.416 | 663.4
478.3288 | 47.2721 | -117.4157 | 659.8
478.3538 | 47.2722 | -117.4154 | 658.3
478.3788 | 47.2723 | -117.4151 | 656.8
478.4038 | 47.2724 | -117.4148 | 655.9
478.4288 | 47.2724 | -117.4145 | 656.2
478.4538 | 47.2725 | -117.4142 | 656.6
478.4788 | 47.2726 | -117.4139 | 656.6
478.5038 | 47.2726 | -117.4135 | 657.5
478.5288 | 47.2727 | -117.4132 | 658.3
478.5538 | 47.2727 | -117.4129 | 658.3
478.5788 | 47.2727 | -117.4126 | 658
478.6038 | 47.2727 | -117.4122 | 658
478.6288 | 47.2727 | -117.4119 | 657.2
478.6538 | 47.2727 | -117.4116 | 657.2
478.6788 | 47.2727 | -117.4112 | 657.7
478.7038 | 47.2727 | -117.4109 | 658.7
478.7288 | 47.2727 | -117.4106 | 659.2
478.7538 | 47.2727 | -117.4102 | 660.3
478.7788 | 47.2727 | -117.4099 | 661.6
478.8038 | 47.2727 | -117.4096 | 662.9
478.8288 | 47.2727 | -117.4093 | 664.6
478.8538 | 47.2727 | -117.4089 | 665.9
478.8788 | 47.2727 | -117.4086 | 667.7
478.9038 | 47.2727 | -117.4083 | 668.9
478.9288 | 47.2727 | -117.4079 | 668.8
478.9538 | 47.2727 | -117.4076 | 667.7
478.9788 | 47.2727 | -117.4073 | 666.2
479.0037 | 47.2727 | -117.4069 | 666.4
479.0287 | 47.2727 | -117.4066 | 668.3
479.0537 | 47.2727 | -117.4063 | 669
479.0787 | 47.2726 | -117.406 | 668.1
479.1037 | 47.2726 | -117.4056 | 667.2
479.1287 | 47.2725 | -117.4053 | 668.2
479.1537 | 47.2725 | -117.405 | 669.1
479.1787 | 47.2724 | -117.4047 | 668.6
479.2037 | 47.2724 | -117.4044 | 667.4
479.2287 | 47.2723 | -117.404 | 667.9
479.2537 | 47.2722 | -117.4037 | 668.2
479.2787 | 47.2722 | -117.4034 | 667.5
479.3037 | 47.2721 | -117.4031 | 666.7
479.3287 | 47.272 | -117.4028 | 666.8
479.3537 | 47.272 | -117.4025 | 667.2
479.3787 | 47.2719 | -117.4021 | 668.5
479.4037 | 47.2719 | -117.4018 | 668.7
479.4287 | 47.2718 | -117.4015 | 669.7
479.4537 | 47.2718 | -117.4012 | 671
479.4787 | 47.2718 | -117.4008 | 673.9
479.5037 | 47.2717 | -117.4005 | 676.7
479.5287 | 47.2717 | -117.4002 | 678
479.5537 | 47.2717 | -117.3999 | 678.5
479.5787 | 47.2716 | -117.3995 | 678
479.6037 | 47.2716 | -117.3992 | 677.5
479.6287 | 47.2716 | -117.3989 | 677.2
479.6537 | 47.2715 | -117.3985 | 677.2
479.6787 | 47.2715 | -117.3982 | 678
479.7037 | 47.2715 | -117.3979 | 678.8
479.7287 | 47.2715 | -117.3976 | 679
479.7537 | 47.2714 | -117.3972 | 678.5
479.7787 | 47.2714 | -117.3969 | 676.5
479.8037 | 47.2714 | -117.3966 | 673.8
479.8287 | 47.2714 | -117.3963 | 671.1
479.8537 | 47.2713 | -117.3959 | 667.4
479.8787 | 47.2713 | -117.3956 | 668.2
479.9037 | 47.2713 | -117.3953 | 671
479.9287 | 47.2712 | -117.3949 | 671.1
479.9537 | 47.2712 | -117.3946 | 669.7
479.9787 | 47.2712 | -117.3943 | 668.5
480.0037 | 47.2712 | -117.394 | 667.5
480.0287 | 47.2712 | -117.3936 | 667.6
480.0537 | 47.2712 | -117.3933 | 668.4
480.0787 | 47.2712 | -117.393 | 669.1
480.1037 | 47.2712 | -117.3926 | 670
480.1287 | 47.2712 | -117.3923 | 671.3
480.1537 | 47.2712 | -117.392 | 672.8
480.1787 | 47.2712 | -117.3916 | 674.5
480.2037 | 47.2713 | -117.3913 | 674
480.2287 | 47.2713 | -117.391 | 671.7
480.2537 | 47.2713 | -117.3907 | 670.8
480.2787 | 47.2713 | -117.3903 | 671.3
480.3037 | 47.2714 | -117.39 | 671.5
480.3287 | 47.2714 | -117.3897 | 671.6
480.3537 | 47.2714 | -117.3893 | 671.8
480.3787 | 47.2714 | -117.389 | 671.3
480.4037 | 47.2715 | -117.3887 | 670.5
480.4287 | 47.2715 | -117.3884 | 671.9
480.4537 | 47.2715 | -117.388 | 672.9
480.4787 | 47.2715 | -117.3877 | 672.8
480.5037 | 47.2715 | -117.3874 | 671.2
480.5287 | 47.2714 | -117.387 | 671.6
480.5537 | 47.2714 | -117.3867 | 672.8
480.5787 | 47.2714 | -117.3864 | 674.2
480.6037 | 47.2713 | -117.3861 | 675.4
480.6287 | 47.2713 | -117.3857 | 675.7
480.6537 | 47.2712 | -117.3854 | 677.9
480.6787 | 47.2711 | -117.3851 | 678.8
480.7037 | 47.271 | -117.3848 | 679.4
480.7287 | 47.2709 | -117.3845 | 679.3
480.7537 | 47.2708 | -117.3842 | 678.9
480.7787 | 47.2707 | -117.3839 | 678.7
480.8037 | 47.2706 | -117.3837 | 678.5
480.8287 | 47.2705 | -117.3834 | 677.9
480.8536 | 47.2703 | -117.3831 | 677.9
480.8786 | 47.2702 | -117.3829 | 677.6
480.9036 | 47.27 | -117.3826 | 675.5
480.9286 | 47.2699 | -117.3824 | 671.6
480.9536 | 47.2697 | -117.3821 | 668.6
480.9786 | 47.2696 | -117.3819 | 667.3
481.0036 | 47.2694 | -117.3817 | 667.1
481.0286 | 47.2693 | -117.3814 | 667.4
481.0536 | 47.2691 | -117.3812 | 667.8
481.0786 | 47.269 | -117.3809 | 667.5
481.1036 | 47.2688 | -117.3807 | 667.1
481.1286 | 47.2687 | -117.3804 | 667
481.1536 | 47.2685 | -117.3802 | 667.9
481.1786 | 47.2684 | -117.38 | 669.9
481.2036 | 47.2682 | -117.3797 | 671.2
481.2286 | 47.2681 | -117.3795 | 671.2
481.2536 | 47.2679 | -117.3792 | 671.7
481.2786 | 47.2678 | -117.379 | 672.6
481.3036 | 47.2676 | -117.3787 | 673.1
481.3286 | 47.2675 | -117.3784 | 673.6
481.3536 | 47.2674 | -117.3781 | 674.5
481.3786 | 47.2673 | -117.3779 | 676.7
481.4036 | 47.2672 | -117.3776 | 678.4
481.4286 | 47.2671 | -117.3773 | 678
481.4536 | 47.267 | -117.377 | 676.9
481.4786 | 47.2669 | -117.3767 | 676.4
481.5036 | 47.2668 | -117.3764 | 677.4
481.5286 | 47.2667 | -117.3761 | 678.7
481.5536 | 47.2666 | -117.3757 | 679.5
481.5786 | 47.2665 | -117.3754 | 679.9
481.6036 | 47.2665 | -117.3751 | 680.3
481.6286 | 47.2664 | -117.3748 | 680.1
481.6536 | 47.2663 | -117.3746 | 679
481.6786 | 47.2661 | -117.3743 | 680.3
481.7036 | 47.266 | -117.374 | 679.1
481.7286 | 47.2659 | -117.3737 | 678.2
481.7536 | 47.2658 | -117.3734 | 677.4
481.7786 | 47.2656 | -117.3732 | 675.6
481.8036 | 47.2655 | -117.373 | 675.4
481.8286 | 47.2653 | -117.3727 | 675.6
481.8536 | 47.2652 | -117.3725 | 675.6
481.8786 | 47.265 | -117.3722 | 676.2
481.9036 | 47.2649 | -117.372 | 675.6
481.9286 | 47.2647 | -117.3717 | 674.4
481.9536 | 47.2646 | -117.3715 | 672.3
481.9786 | 47.2644 | -117.3713 | 671.1
482.0036 | 47.2642 | -117.371 | 670.7
482.0286 | 47.2641 | -117.3708 | 670.1
482.0536 | 47.2639 | -117.3705 | 670.3
482.0786 | 47.2638 | -117.3703 | 671
482.1036 | 47.2637 | -117.37 | 671.5
482.1286 | 47.2635 | -117.3698 | 671.6
482.1536 | 47.2634 | -117.3695 | 671.9
482.1786 | 47.2632 | -117.3693 | 672.3
482.2036 | 47.2631 | -117.369 | 672.8
482.2286 | 47.2629 | -117.3688 | 673.4
482.2536 | 47.2628 | -117.3685 | 673.4
482.2786 | 47.2626 | -117.3683 | 673.8
482.3036 | 47.2625 | -117.3681 | 674.1
482.3286 | 47.2623 | -117.3678 | 674.7
482.3536 | 47.2622 | -117.3676 | 674.9
482.3786 | 47.262 | -117.3673 | 675.4
482.4036 | 47.2619 | -117.3671 | 675.5
482.4286 | 47.2617 | -117.3668 | 675.8
482.4536 | 47.2615 | -117.3666 | 676
482.4786 | 47.2614 | -117.3664 | 676
482.5036 | 47.2612 | -117.3662 | 676.4
482.5286 | 47.261 | -117.3659 | 676.8
482.5536 | 47.2609 | -117.3658 | 677.1
482.5785 | 47.2607 | -117.3656 | 677.3
482.6035 | 47.2605 | -117.3654 | 677.4
482.6285 | 47.2603 | -117.3652 | 677.5
482.6535 | 47.2601 | -117.3651 | 677.7
482.6785 | 47.2599 | -117.365 | 677.6
482.7035 | 47.2596 | -117.3649 | 677.5
482.7285 | 47.2594 | -117.3648 | 677.1
482.7535 | 47.2592 | -117.3647 | 677.2
482.7785 | 47.259 | -117.3646 | 677.8
482.8035 | 47.2588 | -117.3645 | 677.5
482.8285 | 47.2586 | -117.3645 | 677.4
482.8535 | 47.2583 | -117.3644 | 677.3
482.8785 | 47.2581 | -117.3644 | 677.3
482.9035 | 47.2579 | -117.3644 | 677.3
482.9285 | 47.2577 | -117.3644 | 677.2
482.9535 | 47.2574 | -117.3644 | 676.9
482.9785 | 47.2572 | -117.3645 | 676.4
483.0035 | 47.257 | -117.3645 | 676.5
483.0285 | 47.2568 | -117.3646 | 678.1
483.0535 | 47.2566 | -117.3647 | 679.9
483.0785 | 47.2563 | -117.3648 | 680.9
483.1035 | 47.2561 | -117.3649 | 680.7
483.1285 | 47.2559 | -117.365 | 679.9
483.1535 | 47.2557 | -117.3651 | 679
483.1785 | 47.2555 | -117.3652 | 678
483.2035 | 47.2553 | -117.3654 | 677.5
483.2285 | 47.2551 | -117.3656 | 677
483.2535 | 47.2549 | -117.3657 | 676.6
483.2785 | 47.2547 | -117.3659 | 676.9
483.3035 | 47.2545 | -117.3661 | 676.8
483.3285 | 47.2543 | -117.3663 | 676.8
483.3535 | 47.2542 | -117.3664 | 677.5
483.3785 | 47.254 | -117.3666 | 677.6
483.4035 | 47.2538 | -117.3668 | 677.7
483.4285 | 47.2536 | -117.367 | 677.7
483.4535 | 47.2534 | -117.3671 | 677.7
483.4785 | 47.2532 | -117.3673 | 679
483.5035 | 47.253 | -117.3674 | 680.1
483.5285 | 47.2528 | -117.3676 | 680.4
483.5535 | 47.2526 | -117.3677 | 680
483.5785 | 47.2524 | -117.3679 | 679.7
483.6035 | 47.2522 | -117.368 | 680.3
483.6285 | 47.252 | -117.3681 | 680.8
483.6535 | 47.2518 | -117.3682 | 681.5
483.6785 | 47.2515 | -117.3684 | 682.2
483.7035 | 47.2513 | -117.3685 | 682.8
483.7285 | 47.2511 | -117.3686 | 683.1
483.7534 | 47.2509 | -117.3687 | 682.9
483.7785 | 47.2507 | -117.3688 | 681.6
483.8034 | 47.2505 | -117.3689 | 679.4
483.8284 | 47.2503 | -117.369 | 678.3
483.8535 | 47.2501 | -117.3692 | 678.1
483.8784 | 47.2499 | -117.3693 | 678.2
483.9035 | 47.2497 | -117.3694 | 677.6
483.9284 | 47.2494 | -117.3695 | 677.7
483.9534 | 47.2492 | -117.3696 | 678
483.9785 | 47.249 | -117.3697 | 679.3
484.0034 | 47.2488 | -117.3698 | 680.8
484.0285 | 47.2486 | -117.37 | 680.6
484.0534 | 47.2484 | -117.3701 | 680
484.0784 | 47.2482 | -117.3702 | 679.1
484.1035 | 47.248 | -117.3703 | 678.7
484.1284 | 47.2478 | -117.3704 | 678.4
484.1534 | 47.2475 | -117.3705 | 678.4
484.1784 | 47.2473 | -117.3706 | 678.5
484.2034 | 47.2471 | -117.3708 | 678.3
484.2284 | 47.2469 | -117.3709 | 679.5
484.2534 | 47.2467 | -117.371 | 681.4
484.2784 | 47.2465 | -117.3711 | 683.8
484.3034 | 47.2463 | -117.3713 | 685.9
484.3284 | 47.2461 | -117.3714 | 686
484.3534 | 47.2459 | -117.3716 | 685.7
484.3784 | 47.2457 | -117.3718 | 685.7
484.4034 | 47.2455 | -117.372 | 685.5
484.4284 | 47.2454 | -117.3722 | 685.7
484.4534 | 47.2452 | -117.3724 | 686
484.4784 | 47.245 | -117.3726 | 685.3
484.5034 | 47.2448 | -117.3728 | 685.3
484.5284 | 47.2446 | -117.373 | 685
484.5534 | 47.2444 | -117.3731 | 683.3
484.5784 | 47.2443 | -117.3733 | 683.2
484.6034 | 47.2441 | -117.3735 | 683.8
484.6284 | 47.2439 | -117.3737 | 683.7
484.6534 | 47.2437 | -117.3739 | 683.3
484.6784 | 47.2435 | -117.374 | 682.5
484.7034 | 47.2433 | -117.3742 | 682.6
484.7284 | 47.2431 | -117.3743 | 682.6
484.7534 | 47.2429 | -117.3744 | 682.6
484.7784 | 47.2427 | -117.3746 | 682.9
484.8034 | 47.2425 | -117.3747 | 683
484.8284 | 47.2423 | -117.3748 | 683.2
484.8533 | 47.242 | -117.3749 | 682.3
484.8783 | 47.2418 | -117.375 | 680.1
484.9033 | 47.2416 | -117.3751 | 677.3
484.9283 | 47.2414 | -117.3751 | 675.9
484.9533 | 47.2412 | -117.3752 | 676.1
484.9783 | 47.2409 | -117.3752 | 677.7
485.0033 | 47.2407 | -117.3752 | 681
485.0283 | 47.2405 | -117.3752 | 684.2
485.0533 | 47.2403 | -117.3753 | 686.4
485.0783 | 47.24 | -117.3753 | 688.1
485.1033 | 47.2398 | -117.3753 | 689.6
485.1283 | 47.2396 | -117.3753 | 690.6
485.1533 | 47.2394 | -117.3753 | 691.2
485.1783 | 47.2391 | -117.3754 | 691.5
485.2033 | 47.2389 | -117.3754 | 691.3
485.2283 | 47.2387 | -117.3754 | 690.7
485.2533 | 47.2385 | -117.3754 | 690.2
485.2783 | 47.2382 | -117.3754 | 690.2
485.3033 | 47.238 | -117.3754 | 690.2
485.3283 | 47.2378 | -117.3755 | 690.3
485.3533 | 47.2376 | -117.3755 | 690.4
485.3783 | 47.2373 | -117.3755 | 690.2
485.4033 | 47.2371 | -117.3755 | 689.9
485.4283 | 47.2369 | -117.3755 | 689.7
485.4533 | 47.2367 | -117.3755 | 689.5
485.4783 | 47.2364 | -117.3755 | 689.2
485.5033 | 47.2362 | -117.3755 | 688.9
485.5283 | 47.236 | -117.3756 | 688.3
485.5533 | 47.2358 | -117.3756 | 688
485.5783 | 47.2355 | -117.3756 | 687.8
485.6033 | 47.2353 | -117.3756 | 687.8
485.6283 | 47.2351 | -117.3756 | 688.1
485.6533 | 47.2349 | -117.3756 | 688.1
485.6783 | 47.2346 | -117.3756 | 687.6
485.7033 | 47.2344 | -117.3756 | 687.1
485.7283 | 47.2342 | -117.3756 | 687
485.7533 | 47.234 | -117.3756 | 687.9
485.7783 | 47.2337 | -117.3756 | 690.3
485.8033 | 47.2335 | -117.3756 | 691.5
485.8283 | 47.2333 | -117.3756 | 691.9
485.8533 | 47.2331 | -117.3756 | 691.9
485.8783 | 47.2328 | -117.3755 | 691.8
485.9033 | 47.2326 | -117.3755 | 691.8
485.9283 | 47.2324 | -117.3755 | 690.6
485.9533 | 47.2322 | -117.3755 | 687.3
485.9783 | 47.232 | -117.3754 | 685.5
486.0033 | 47.2317 | -117.3754 | 685.5
486.0283 | 47.2315 | -117.3754 | 686.5
486.0533 | 47.2313 | -117.3753 | 686.1
486.0783 | 47.2311 | -117.3753 | 686.5
486.1033 | 47.2308 | -117.3752 | 688.4
486.1283 | 47.2306 | -117.3752 | 691.4
486.1533 | 47.2304 | -117.3752 | 694.8
486.1783 | 47.2302 | -117.3751 | 697.4
486.2033 | 47.2299 | -117.3751 | 698
486.2283 | 47.2297 | -117.375 | 697.7
486.2533 | 47.2295 | -117.375 | 696.7
486.2783 | 47.2293 | -117.375 | 695.3
486.3033 | 47.229 | -117.3749 | 693.1
486.3283 | 47.2288 | -117.3749 | 691.6
486.3533 | 47.2286 | -117.3749 | 690.6
486.3783 | 47.2284 | -117.3749 | 690.2
486.4033 | 47.2281 | -117.3748 | 689.6
486.4283 | 47.2279 | -117.3748 | 689.1
486.4533 | 47.2277 | -117.3748 | 688.6
486.4783 | 47.2275 | -117.3747 | 688.5
486.5033 | 47.2273 | -117.3747 | 688.8
486.5283 | 47.227 | -117.3747 | 689.6
486.5533 | 47.2268 | -117.3746 | 690.5
486.5783 | 47.2266 | -117.3746 | 690.5
486.6033 | 47.2264 | -117.3745 | 690
486.6283 | 47.2261 | -117.3744 | 690.3
486.6533 | 47.2259 | -117.3744 | 691.7
486.6783 | 47.2257 | -117.3743 | 692.6
486.7033 | 47.2255 | -117.3742 | 693.5
486.7283 | 47.2253 | -117.3741 | 694
486.7533 | 47.2251 | -117.3739 | 694.2
486.7782 | 47.2249 | -117.3738 | 694.1
486.8032 | 47.2247 | -117.3736 | 694.7
486.8282 | 47.2245 | -117.3734 | 695
486.8532 | 47.2243 | -117.3733 | 695.3
486.8782 | 47.2241 | -117.3731 | 695.2
486.9032 | 47.2239 | -117.3729 | 694.2
486.9282 | 47.2238 | -117.3727 | 693.8
486.9532 | 47.2236 | -117.3724 | 693.8
486.9782 | 47.2235 | -117.3722 | 694.5
487.0032 | 47.2233 | -117.3719 | 695
487.0282 | 47.2232 | -117.3717 | 695.1
487.0532 | 47.223 | -117.3714 | 694.6
487.0782 | 47.2229 | -117.3711 | 694.1
487.1032 | 47.2228 | -117.3709 | 694.3
487.1282 | 47.2227 | -117.3706 | 694.4
487.1532 | 47.2226 | -117.3703 | 693.7
487.1782 | 47.2225 | -117.37 | 693.2
487.2031 | 47.2224 | -117.3697 | 693.6
487.2281 | 47.2223 | -117.3694 | 693.8
487.2531 | 47.2222 | -117.3691 | 694.3
487.2781 | 47.2222 | -117.3688 | 695.6
487.3031 | 47.2221 | -117.3684 | 697.5
487.3281 | 47.2221 | -117.3681 | 699.3
487.3531 | 47.222 | -117.3678 | 701
487.3781 | 47.222 | -117.3674 | 702.3
487.4031 | 47.222 | -117.3671 | 703.4
487.4281 | 47.222 | -117.3668 | 705.1
487.4531 | 47.222 | -117.3665 | 705.9
487.4781 | 47.222 | -117.3661 | 706.3
487.5031 | 47.222 | -117.3658 | 707.5
487.5281 | 47.2221 | -117.3655 | 708.6
487.5531 | 47.2221 | -117.3651 | 709
487.5781 | 47.2221 | -117.3648 | 708
487.6031 | 47.2221 | -117.3645 | 706.2
487.6281 | 47.2222 | -117.3642 | 703.1
487.6531 | 47.2222 | -117.3638 | 699
487.6781 | 47.2222 | -117.3635 | 693.8
487.7031 | 47.2222 | -117.3632 | 689.2
487.7281 | 47.2222 | -117.3628 | 684.8
487.7531 | 47.2222 | -117.3625 | 680.5
487.7781 | 47.2222 | -117.3622 | 680
487.803 | 47.2222 | -117.3619 | 684.7
487.828 | 47.2221 | -117.3615 | 686.7
487.853 | 47.2221 | -117.3612 | 687.8
487.878 | 47.222 | -117.3609 | 688.5
487.903 | 47.222 | -117.3606 | 686.6
487.928 | 47.2219 | -117.3603 | 682.7
487.953 | 47.2218 | -117.36 | 682.1
487.978 | 47.2217 | -117.3597 | 685.5
488.003 | 47.2216 | -117.3594 | 688.1
488.028 | 47.2215 | -117.3591 | 690.3
488.053 | 47.2214 | -117.3588 | 690
488.078 | 47.2213 | -117.3585 | 690.5
488.103 | 47.2212 | -117.3582 | 691.4
488.128 | 47.221 | -117.358 | 690.8
488.153 | 47.2209 | -117.3577 | 691.6
488.178 | 47.2208 | -117.3574 | 690.3
488.203 | 47.2207 | -117.3571 | 691.6
488.228 | 47.2205 | -117.3568 | 690.9
488.253 | 47.2204 | -117.3566 | 691.7
488.278 | 47.2203 | -117.3563 | 691.4
488.303 | 47.2202 | -117.356 | 691.5
488.328 | 47.22 | -117.3558 | 692.8
488.353 | 47.2199 | -117.3555 | 693.9
488.378 | 47.2198 | -117.3552 | 698.2
488.403 | 47.2197 | -117.3549 | 702.2
488.428 | 47.2195 | -117.3547 | 703.3
488.453 | 47.2194 | -117.3544 | 705
488.478 | 47.2193 | -117.3541 | 705.5
488.503 | 47.2192 | -117.3538 | 709.8
488.528 | 47.2191 | -117.3536 | 710.7
488.553 | 47.2189 | -117.3533 | 710.5
488.578 | 47.2188 | -117.353 | 709.8
488.603 | 47.2187 | -117.3527 | 704.4
488.628 | 47.2186 | -117.3524 | 700.3
488.653 | 47.2184 | -117.3522 | 696.5
488.678 | 47.2183 | -117.3519 | 694.2
488.703 | 47.2182 | -117.3516 | 693.4
488.728 | 47.2181 | -117.3513 | 693
488.753 | 47.2179 | -117.3511 | 692.7
488.778 | 47.2178 | -117.3508 | 693.1
488.803 | 47.2177 | -117.3505 | 692.6
488.828 | 47.2176 | -117.3502 | 693.7
488.853 | 47.2175 | -117.35 | 692.9
488.878 | 47.2173 | -117.3497 | 693.9
488.903 | 47.2172 | -117.3494 | 693.6
488.928 | 47.2171 | -117.3491 | 694.3
488.953 | 47.217 | -117.3488 | 694.7
488.978 | 47.2169 | -117.3486 | 694.9
489.003 | 47.2167 | -117.3483 | 696.4
489.028 | 47.2166 | -117.348 | 697.4
489.053 | 47.2165 | -117.3477 | 698.5
489.078 | 47.2164 | -117.3475 | 699.8
489.103 | 47.2162 | -117.3472 | 702
489.128 | 47.2161 | -117.3469 | 704
489.153 | 47.216 | -117.3466 | 704.7
489.178 | 47.2159 | -117.3463 | 704.3
489.203 | 47.2158 | -117.346 | 703.8
489.228 | 47.2157 | -117.3458 | 702.9
489.253 | 47.2156 | -117.3455 | 701.6
489.278 | 47.2155 | -117.3452 | 700.2
489.303 | 47.2154 | -117.3449 | 700
489.3279 | 47.2153 | -117.3445 | 701.6
489.3529 | 47.2153 | -117.3442 | 703
489.3779 | 47.2152 | -117.3439 | 704.7
489.4029 | 47.2152 | -117.3436 | 705.9
489.4279 | 47.2151 | -117.3433 | 706
489.4529 | 47.2151 | -117.3429 | 705
489.4779 | 47.2151 | -117.3426 | 702.4
489.5029 | 47.2151 | -117.3423 | 699.1
489.5279 | 47.2151 | -117.3419 | 696.6
489.5529 | 47.2151 | -117.3416 | 696.9
489.5779 | 47.2151 | -117.3413 | 698.4
489.6029 | 47.2151 | -117.341 | 698.2
489.6279 | 47.2152 | -117.3406 | 697.2
489.6529 | 47.2152 | -117.3403 | 697.3
489.6779 | 47.2153 | -117.34 | 698.1
489.7028 | 47.2154 | -117.3397 | 698.5
489.7278 | 47.2155 | -117.3394 | 698.6
489.7528 | 47.2156 | -117.3391 | 698.8
489.7778 | 47.2157 | -117.3388 | 698.4
489.8028 | 47.2158 | -117.3385 | 698.5
489.8278 | 47.2159 | -117.3382 | 698.8
489.8528 | 47.216 | -117.3379 | 698.6
489.8778 | 47.2161 | -117.3377 | 699.2
489.9028 | 47.2163 | -117.3374 | 699
489.9278 | 47.2164 | -117.3371 | 699.4
489.9528 | 47.2165 | -117.3368 | 698.9
489.9778 | 47.2166 | -117.3366 | 699.3
490.0028 | 47.2167 | -117.3363 | 699.2
490.0278 | 47.2169 | -117.336 | 699.4
490.0528 | 47.217 | -117.3357 | 699.9
490.0778 | 47.2171 | -117.3354 | 699.5
490.1028 | 47.2172 | -117.3351 | 700.5
490.1278 | 47.2173 | -117.3348 | 700.1
490.1528 | 47.2174 | -117.3345 | 699
490.1778 | 47.2174 | -117.3342 | 699.6
490.2028 | 47.2175 | -117.3339 | 699.9
490.2278 | 47.2176 | -117.3336 | 699.7
490.2528 | 47.2176 | -117.3333 | 699.3
490.2778 | 47.2177 | -117.3329 | 700
490.3028 | 47.2178 | -117.3326 | 700.3
490.3278 | 47.2178 | -117.3323 | 700.6
490.3528 | 47.2179 | -117.332 | 701
490.3778 | 47.2179 | -117.3317 | 702.2
490.4028 | 47.218 | -117.3313 | 703.3
490.4278 | 47.218 | -117.331 | 704
490.4528 | 47.2181 | -117.3307 | 704.8
490.4778 | 47.2181 | -117.3304 | 704.6
490.5028 | 47.2182 | -117.3301 | 702.7
490.5278 | 47.2182 | -117.3297 | 699.6
490.5528 | 47.2183 | -117.3294 | 699.1
490.5778 | 47.2184 | -117.3291 | 701.6
490.6028 | 47.2184 | -117.3288 | 702.2
490.6278 | 47.2185 | -117.3285 | 701.5
490.6528 | 47.2185 | -117.3281 | 701.2
490.6778 | 47.2186 | -117.3278 | 701.9
490.7028 | 47.2186 | -117.3275 | 702.3
490.7278 | 47.2186 | -117.3272 | 702.2
490.7528 | 47.2187 | -117.3268 | 702.8
490.7777 | 47.2187 | -117.3265 | 704.3
490.8027 | 47.2188 | -117.3262 | 706.5
490.8277 | 47.2189 | -117.3259 | 708.1
490.8527 | 47.219 | -117.3256 | 710
490.8777 | 47.2191 | -117.3253 | 711
490.9027 | 47.2192 | -117.325 | 710.7
490.9277 | 47.2193 | -117.3248 | 711.6
490.9527 | 47.2195 | -117.3245 | 711.2
490.9777 | 47.2196 | -117.3242 | 711.1
491.0027 | 47.2197 | -117.324 | 709.9
491.0277 | 47.2199 | -117.3237 | 708.8
491.0527 | 47.2201 | -117.3235 | 706
491.0777 | 47.2202 | -117.3233 | 703.2
491.1027 | 47.2204 | -117.3231 | 702.4
491.1277 | 47.2206 | -117.3229 | 701.8
491.1527 | 47.2208 | -117.3227 | 702.1
491.1777 | 47.2209 | -117.3225 | 702.4
491.2027 | 47.2211 | -117.3223 | 701.9
491.2277 | 47.2213 | -117.322 | 702.8
491.2527 | 47.2214 | -117.3218 | 702.2
491.2776 | 47.2216 | -117.3216 | 701.4
491.3026 | 47.2218 | -117.3213 | 701.5
491.3276 | 47.2219 | -117.3211 | 701
491.3526 | 47.222 | -117.3208 | 701.3
491.3776 | 47.2222 | -117.3206 | 701.9
491.4026 | 47.2223 | -117.3203 | 704.2
491.4276 | 47.2224 | -117.32 | 706
491.4526 | 47.2226 | -117.3198 | 707.9
491.4776 | 47.2227 | -117.3195 | 709.3
491.5026 | 47.2228 | -117.3192 | 709.3
491.5276 | 47.2229 | -117.3189 | 709.2
491.5526 | 47.223 | -117.3186 | 708.1
491.5776 | 47.2231 | -117.3183 | 707.2
491.6026 | 47.2232 | -117.3181 | 706.4
491.6276 | 47.2234 | -117.3178 | 706.3
491.6526 | 47.2235 | -117.3175 | 706.8
491.6776 | 47.2236 | -117.3172 | 705.9
491.7026 | 47.2237 | -117.3169 | 705
491.7276 | 47.2239 | -117.3167 | 705
491.7526 | 47.224 | -117.3164 | 707.4
491.7776 | 47.2241 | -117.3161 | 708.6
491.8026 | 47.2243 | -117.3159 | 709
491.8276 | 47.2244 | -117.3156 | 708.8
491.8526 | 47.2245 | -117.3154 | 708.2
491.8776 | 47.2247 | -117.3151 | 707.1
491.9026 | 47.2248 | -117.3148 | 706.4
491.9276 | 47.225 | -117.3146 | 706.1
491.9526 | 47.2251 | -117.3143 | 706.1
491.9776 | 47.2253 | -117.3141 | 705.9
492.0026 | 47.2254 | -117.3138 | 705.4
492.0276 | 47.2256 | -117.3136 | 705.5
492.0526 | 47.2257 | -117.3133 | 705.4
492.0776 | 47.2259 | -117.3131 | 705.3
492.1026 | 47.226 | -117.3128 | 704.9
492.1276 | 47.2261 | -117.3126 | 705.3
492.1526 | 47.2263 | -117.3123 | 705.3
492.1776 | 47.2264 | -117.3121 | 705.8
492.2026 | 47.2265 | -117.3118 | 705.9
492.2276 | 47.2267 | -117.3115 | 706.6
492.2526 | 47.2268 | -117.3112 | 706.6
492.2776 | 47.2269 | -117.3109 | 705.8
492.3026 | 47.227 | -117.3106 | 705.8
492.3276 | 47.2271 | -117.3103 | 705.7
492.3526 | 47.2271 | -117.31 | 705.8
492.3776 | 47.2272 | -117.3097 | 706
492.4026 | 47.2273 | -117.3094 | 705.5
492.4275 | 47.2273 | -117.3091 | 705.1
492.4525 | 47.2273 | -117.3087 | 704.5
492.4775 | 47.2273 | -117.3084 | 704.3
492.5025 | 47.2273 | -117.3081 | 704.6
492.5275 | 47.2273 | -117.3077 | 705.5
492.5525 | 47.2273 | -117.3074 | 706.1
492.5775 | 47.2273 | -117.3071 | 706.5
492.6025 | 47.2273 | -117.3068 | 705.6
492.6275 | 47.2272 | -117.3064 | 704.6
492.6525 | 47.2272 | -117.3061 | 704.4
492.6775 | 47.2271 | -117.3058 | 706.1
492.7025 | 47.2271 | -117.3055 | 709
492.7275 | 47.227 | -117.3051 | 711.7
492.7525 | 47.227 | -117.3048 | 713.9
492.7775 | 47.227 | -117.3045 | 715.3
492.8025 | 47.2269 | -117.3042 | 716
492.8275 | 47.2269 | -117.3038 | 715.8
492.8525 | 47.2269 | -117.3035 | 714.9
492.8775 | 47.2269 | -117.3032 | 715.9
492.9025 | 47.2269 | -117.3028 | 717.7
492.9274 | 47.2269 | -117.3025 | 718.9
492.9524 | 47.227 | -117.3022 | 719.6
492.9774 | 47.227 | -117.3019 | 720.4
493.0024 | 47.2271 | -117.3015 | 721.7
493.0274 | 47.2271 | -117.3012 | 722.8
493.0524 | 47.2272 | -117.3009 | 722.8
493.0774 | 47.2273 | -117.3006 | 722.5
493.1024 | 47.2274 | -117.3003 | 723.1
493.1273 | 47.2275 | -117.3001 | 722.2
493.1523 | 47.2277 | -117.2998 | 722
493.1773 | 47.2278 | -117.2995 | 720.1
493.2023 | 47.228 | -117.2993 | 717.6
493.2273 | 47.2281 | -117.299 | 713.6
493.2523 | 47.2283 | -117.2988 | 709.8
493.2773 | 47.2284 | -117.2986 | 707.8
493.3023 | 47.2286 | -117.2983 | 706.6
493.3273 | 47.2287 | -117.2981 | 706.4
493.3523 | 47.2289 | -117.2979 | 706.6
493.3773 | 47.2291 | -117.2977 | 706.3
493.4023 | 47.2293 | -117.2975 | 707.1
493.4273 | 47.2294 | -117.2972 | 707.3
493.4523 | 47.2296 | -117.297 | 707.7
493.4773 | 47.2298 | -117.2968 | 708.3
493.5023 | 47.2299 | -117.2966 | 708.7
493.5273 | 47.2301 | -117.2963 | 709.7
493.5523 | 47.2302 | -117.2961 | 710.1
493.5773 | 47.2304 | -117.2959 | 710.8
493.6023 | 47.2305 | -117.2956 | 711.2
493.6273 | 47.2307 | -117.2953 | 711.8
493.6523 | 47.2308 | -117.2951 | 712
493.6773 | 47.2309 | -117.2948 | 712.4
493.7023 | 47.231 | -117.2945 | 712.3
493.7273 | 47.2311 | -117.2942 | 712.3
493.7523 | 47.2312 | -117.2939 | 712.3
493.7773 | 47.2314 | -117.2936 | 711.9
493.8023 | 47.2315 | -117.2934 | 712
493.8273 | 47.2316 | -117.2931 | 711.8
493.8523 | 47.2317 | -117.2928 | 711.9
493.8773 | 47.2318 | -117.2925 | 711.9
493.9023 | 47.2319 | -117.2922 | 712.1
493.9273 | 47.232 | -117.2919 | 712.7
493.9523 | 47.2321 | -117.2916 | 712.7
493.9773 | 47.2322 | -117.2913 | 712.9
494.0023 | 47.2323 | -117.291 | 712.5
494.0273 | 47.2324 | -117.2907 | 712.7
494.0523 | 47.2325 | -117.2905 | 714
494.0773 | 47.2327 | -117.2902 | 715
494.1023 | 47.2328 | -117.2899 | 715.5
494.1273 | 47.2329 | -117.2896 | 716.2
494.1523 | 47.233 | -117.2893 | 716.5
494.1773 | 47.2331 | -117.289 | 717
494.2023 | 47.2332 | -117.2887 | 717.9
494.2273 | 47.2333 | -117.2884 | 718.2
494.2523 | 47.2334 | -117.2881 | 718.1
494.2773 | 47.2335 | -117.2878 | 718.7
494.3023 | 47.2336 | -117.2875 | 719.5
494.3273 | 47.2337 | -117.2872 | 719.6
494.3523 | 47.2338 | -117.2869 | 718.9
494.3773 | 47.2339 | -117.2867 | 717.8
494.4023 | 47.234 | -117.2864 | 716.4
494.4273 | 47.2341 | -117.2861 | 715.2
494.4523 | 47.2342 | -117.2858 | 714.3
494.4773 | 47.2343 | -117.2855 | 712.8
494.5023 | 47.2345 | -117.2852 | 713.8
494.5273 | 47.2346 | -117.285 | 714.9
494.5523 | 47.2348 | -117.2847 | 716.7
494.5773 | 47.2349 | -117.2845 | 718.7
494.6023 | 47.2351 | -117.2843 | 720.5
494.6273 | 47.2353 | -117.2841 | 722.2
494.6523 | 47.2354 | -117.2839 | 723.8
494.6773 | 47.2356 | -117.2837 | 724.4
494.7023 | 47.2358 | -117.2835 | 725.2
494.7273 | 47.236 | -117.2834 | 725
494.7523 | 47.2362 | -117.2832 | 724.5
494.7772 | 47.2364 | -117.2831 | 724.1
494.8022 | 47.2366 | -117.2829 | 723.4
494.8272 | 47.2368 | -117.2828 | 722.6
494.8522 | 47.237 | -117.2826 | 721.4
494.8772 | 47.2372 | -117.2824 | 719.9
494.9022 | 47.2374 | -117.2823 | 717.1
494.9272 | 47.2376 | -117.2821 | 715.9
494.9522 | 47.2378 | -117.282 | 714.9
494.9772 | 47.238 | -117.2818 | 715.3
495.0022 | 47.2382 | -117.2816 | 714.9
495.0272 | 47.2384 | -117.2815 | 715.2
495.0522 | 47.2386 | -117.2813 | 715.1
495.0772 | 47.2388 | -117.2812 | 716.1
495.1022 | 47.239 | -117.281 | 717.1
495.1272 | 47.2392 | -117.2808 | 717.9
495.1522 | 47.2394 | -117.2807 | 718.9
495.1772 | 47.2395 | -117.2805 | 719.2
495.2022 | 47.2397 | -117.2802 | 719
495.2272 | 47.2399 | -117.28 | 719.1
495.2521 | 47.24 | -117.2797 | 717.8
495.2771 | 47.2401 | -117.2795 | 717.3
495.3021 | 47.2403 | -117.2792 | 716.2
495.3271 | 47.2404 | -117.2789 | 716.6
495.3521 | 47.2405 | -117.2786 | 716.6
495.3771 | 47.2406 | -117.2784 | 717.7
495.4021 | 47.2407 | -117.2781 | 718.9
495.4271 | 47.2408 | -117.2778 | 719.3
495.4521 | 47.2409 | -117.2775 | 719.8
495.4771 | 47.241 | -117.2771 | 720.3
495.502 | 47.241 | -117.2768 | 720.9
495.527 | 47.241 | -117.2765 | 721.2
495.552 | 47.2411 | -117.2762 | 721.1
495.577 | 47.2411 | -117.2758 | 721.1
495.602 | 47.2411 | -117.2755 | 721.4
495.627 | 47.2411 | -117.2752 | 721.8
495.652 | 47.2411 | -117.2748 | 721.8
495.677 | 47.2411 | -117.2745 | 721.4
495.702 | 47.2411 | -117.2742 | 720.3
495.727 | 47.241 | -117.2739 | 718.5
495.7519 | 47.241 | -117.2735 | 717
495.7769 | 47.2409 | -117.2732 | 715.4
495.8019 | 47.2408 | -117.2729 | 713.8
495.8269 | 47.2407 | -117.2726 | 713.2
495.8519 | 47.2406 | -117.2723 | 714.2
495.8769 | 47.2405 | -117.272 | 713.7
495.9019 | 47.2404 | -117.2717 | 714.4
495.9269 | 47.2403 | -117.2714 | 713.5
495.9519 | 47.2402 | -117.2712 | 710
495.9769 | 47.2401 | -117.2709 | 712.8
496.0019 | 47.24 | -117.2706 | 718.5
496.0269 | 47.2398 | -117.2703 | 721.1
496.0519 | 47.2397 | -117.2701 | 722.2
496.0769 | 47.2396 | -117.2698 | 723.5
496.1019 | 47.2395 | -117.2695 | 724.4
496.1269 | 47.2393 | -117.2692 | 725
496.1519 | 47.2392 | -117.269 | 724.7
496.1769 | 47.2391 | -117.2687 | 724
496.2019 | 47.239 | -117.2684 | 723.7
496.2269 | 47.2388 | -117.2681 | 724.1
496.2519 | 47.2387 | -117.2679 | 724.7
496.2769 | 47.2386 | -117.2676 | 725.1
496.3019 | 47.2385 | -117.2673 | 725.1
496.3269 | 47.2383 | -117.2671 | 723.4
496.3519 | 47.2382 | -117.2668 | 723.5
496.3769 | 47.2381 | -117.2665 | 722.5
496.4019 | 47.238 | -117.2662 | 723.7
496.4269 | 47.2379 | -117.2659 | 723.7
496.4519 | 47.2378 | -117.2656 | 723.8
496.4769 | 47.2377 | -117.2653 | 724.5
496.5019 | 47.2377 | -117.265 | 724.5
496.5269 | 47.2376 | -117.2646 | 724.2
496.5518 | 47.2376 | -117.2643 | 723.8
496.5768 | 47.2376 | -117.264 | 724.5
496.6018 | 47.2376 | -117.2637 | 725.1
496.6268 | 47.2376 | -117.2633 | 725.7
496.6518 | 47.2376 | -117.263 | 726.3
496.6768 | 47.2376 | -117.2627 | 727.5
496.7018 | 47.2376 | -117.2624 | 728.2
496.7268 | 47.2377 | -117.262 | 728.6
496.7518 | 47.2378 | -117.2617 | 728.9
496.7768 | 47.2379 | -117.2614 | 729
496.8018 | 47.238 | -117.2611 | 729
496.8268 | 47.2381 | -117.2608 | 728.8
496.8518 | 47.2382 | -117.2605 | 728.2
496.8768 | 47.2383 | -117.2603 | 728
496.9018 | 47.2384 | -117.26 | 727.7
496.9268 | 47.2385 | -117.2597 | 727.4
496.9518 | 47.2386 | -117.2594 | 727.1
496.9768 | 47.2388 | -117.2591 | 726.4
497.0018 | 47.2389 | -117.2588 | 725.7
497.0268 | 47.239 | -117.2585 | 726.6
497.0518 | 47.2391 | -117.2583 | 727.4
497.0767 | 47.2392 | -117.258 | 726.9
497.1017 | 47.2393 | -117.2576 | 726.2
497.1267 | 47.2393 | -117.2573 | 726.3
497.1517 | 47.2394 | -117.257 | 724.2
497.1767 | 47.2394 | -117.2567 | 721.8
497.2017 | 47.2394 | -117.2564 | 720.4
497.2267 | 47.2394 | -117.256 | 720.2
497.2517 | 47.2394 | -117.2557 | 720
497.2767 | 47.2394 | -117.2554 | 720
497.3017 | 47.2394 | -117.255 | 719.8
497.3267 | 47.2394 | -117.2547 | 720.1
497.3517 | 47.2393 | -117.2544 | 721.1
497.3766 | 47.2393 | -117.2541 | 722.8
497.4016 | 47.2392 | -117.2538 | 724.9
497.4266 | 47.2391 | -117.2535 | 727.4
497.4516 | 47.239 | -117.2532 | 729
497.4766 | 47.2389 | -117.2529 | 729.2
497.5016 | 47.2387 | -117.2526 | 729.5
497.5266 | 47.2386 | -117.2523 | 729.2
497.5516 | 47.2385 | -117.2521 | 729.4
497.5766 | 47.2383 | -117.2519 | 729.7
497.6016 | 47.2381 | -117.2516 | 729.8
497.6266 | 47.238 | -117.2514 | 730.2
497.6516 | 47.2378 | -117.2512 | 730.6
497.6766 | 47.2376 | -117.251 | 731.1
497.7016 | 47.2374 | -117.2509 | 731.8
497.7266 | 47.2372 | -117.2507 | 731.3
497.7515 | 47.237 | -117.2506 | 730.4
497.7765 | 47.2368 | -117.2505 | 729.6
497.8015 | 47.2366 | -117.2504 | 730.3
497.8265 | 47.2364 | -117.2503 | 730.8
497.8515 | 47.2361 | -117.2502 | 730.9
497.8765 | 47.2359 | -117.2502 | 730.8
497.9015 | 47.2357 | -117.2502 | 730.9
497.9265 | 47.2355 | -117.2501 | 730.9
497.9515 | 47.2352 | -117.2501 | 730.2
497.9765 | 47.235 | -117.2501 | 729.7
498.0015 | 47.2348 | -117.25 | 729.5
498.0265 | 47.2346 | -117.25 | 729.4
498.0515 | 47.2343 | -117.25 | 729.5
498.0765 | 47.2341 | -117.25 | 730.6
498.1015 | 47.2339 | -117.25 | 731.4
498.1265 | 47.2337 | -117.2499 | 731.5
498.1515 | 47.2334 | -117.2499 | 730.9
498.1765 | 47.2332 | -117.2499 | 730
498.2015 | 47.233 | -117.2499 | 730.2
498.2265 | 47.2328 | -117.2498 | 730.7
498.2515 | 47.2325 | -117.2498 | 731.2
498.2765 | 47.2323 | -117.2498 | 731.4
498.3015 | 47.2321 | -117.2498 | 731.4
498.3265 | 47.2319 | -117.2498 | 731
498.3515 | 47.2316 | -117.2497 | 730.7
498.3765 | 47.2314 | -117.2497 | 730.4
498.4015 | 47.2312 | -117.2497 | 730.4
498.4265 | 47.231 | -117.2497 | 730.6
498.4515 | 47.2307 | -117.2496 | 731.2
498.4765 | 47.2305 | -117.2496 | 731.6
498.5015 | 47.2303 | -117.2496 | 731.9
498.5265 | 47.2301 | -117.2496 | 732
498.5515 | 47.2299 | -117.2496 | 731.5
498.5765 | 47.2296 | -117.2495 | 730.6
498.6015 | 47.2294 | -117.2495 | 731.3
498.6265 | 47.2292 | -117.2495 | 732.5
498.6515 | 47.229 | -117.2495 | 733
498.6765 | 47.2287 | -117.2494 | 732.1
498.7015 | 47.2285 | -117.2494 | 732.1
498.7265 | 47.2283 | -117.2494 | 732.6
498.7515 | 47.2281 | -117.2494 | 732.1
498.7765 | 47.2278 | -117.2494 | 731.3
498.8015 | 47.2276 | -117.2493 | 731.3
498.8265 | 47.2274 | -117.2493 | 732.9
498.8515 | 47.2272 | -117.2493 | 734.5
498.8765 | 47.2269 | -117.2493 | 735.6
498.9015 | 47.2267 | -117.2493 | 736
498.9265 | 47.2265 | -117.2492 | 735.5
498.9515 | 47.2263 | -117.2492 | 734.1
498.9765 | 47.226 | -117.2492 | 735.4
499.0015 | 47.2258 | -117.2492 | 736.6
499.0265 | 47.2256 | -117.2491 | 737
499.0515 | 47.2254 | -117.2491 | 736.7
499.0765 | 47.2251 | -117.2491 | 736.6
499.1015 | 47.2249 | -117.2491 | 736.7
499.1265 | 47.2247 | -117.2491 | 736.1
499.1515 | 47.2245 | -117.249 | 735.1
499.1765 | 47.2242 | -117.249 | 734.3
499.2015 | 47.224 | -117.249 | 733.7
499.2265 | 47.2238 | -117.2489 | 732.5
499.2515 | 47.2236 | -117.2488 | 732.4
499.2765 | 47.2234 | -117.2487 | 732.4
499.3015 | 47.2232 | -117.2486 | 731.6
499.3265 | 47.2229 | -117.2485 | 731.3
499.3515 | 47.2227 | -117.2483 | 730.7
499.3765 | 47.2226 | -117.2481 | 731.4
499.4015 | 47.2224 | -117.248 | 732.4
499.4265 | 47.2222 | -117.2477 | 733.1
499.4515 | 47.222 | -117.2475 | 733.7
499.4765 | 47.2219 | -117.2473 | 733.9
499.5015 | 47.2217 | -117.247 | 733.4
499.5265 | 47.2216 | -117.2468 | 732.1
499.5514 | 47.2214 | -117.2465 | 731.9
499.5764 | 47.2213 | -117.2463 | 732.2
499.6014 | 47.2212 | -117.246 | 732.7
499.6264 | 47.2211 | -117.2457 | 733.3
499.6514 | 47.221 | -117.2454 | 735.4
499.6764 | 47.2209 | -117.2451 | 736.7
499.7014 | 47.2209 | -117.2448 | 737.1
499.7264 | 47.2208 | -117.2444 | 737.2
499.7514 | 47.2208 | -117.2441 | 737.4
499.7764 | 47.2208 | -117.2438 | 737.5
499.8014 | 47.2207 | -117.2435 | 737.4
499.8264 | 47.2207 | -117.2431 | 737.4
499.8513 | 47.2208 | -117.2428 | 737.6
499.8763 | 47.2208 | -117.2425 | 737.9
499.9013 | 47.2208 | -117.2421 | 737.7
499.9263 | 47.2209 | -117.2418 | 737.3
499.9513 | 47.2209 | -117.2415 | 737
499.9763 | 47.221 | -117.2412 | 737.1
500.0013 | 47.221 | -117.2409 | 737
500.0263 | 47.2211 | -117.2405 | 736.7
500.0513 | 47.2211 | -117.2402 | 736.3
500.0763 | 47.2212 | -117.2399 | 736.2
500.1013 | 47.2212 | -117.2396 | 735.7
500.1263 | 47.2213 | -117.2392 | 735
500.1513 | 47.2213 | -117.2389 | 735
500.1763 | 47.2213 | -117.2386 | 735.8
500.2013 | 47.2214 | -117.2383 | 735.6
500.2263 | 47.2214 | -117.2379 | 733.7
500.2513 | 47.2214 | -117.2376 | 732.4
500.2763 | 47.2213 | -117.2373 | 732.1
500.3013 | 47.2213 | -117.2369 | 732.4
500.3263 | 47.2213 | -117.2366 | 731
500.3512 | 47.2213 | -117.2363 | 730.8
500.3762 | 47.2212 | -117.236 | 733.7
500.4012 | 47.2211 | -117.2357 | 734.6
500.4262 | 47.2211 | -117.2353 | 734.3
500.4512 | 47.221 | -117.235 | 733.7
500.4762 | 47.2209 | -117.2348 | 732.8
500.5011 | 47.2208 | -117.2345 | 732.7
500.5261 | 47.2206 | -117.2342 | 734.5
500.5511 | 47.2205 | -117.234 | 735.6
500.5761 | 47.2203 | -117.2337 | 736.6
500.6011 | 47.2202 | -117.2335 | 736.9
500.6261 | 47.22 | -117.2333 | 737.4
500.6511 | 47.2198 | -117.2331 | 737.9
500.6761 | 47.2196 | -117.2329 | 738.6
500.7011 | 47.2195 | -117.2327 | 738.5
500.7261 | 47.2193 | -117.2325 | 738.1
500.7511 | 47.2191 | -117.2324 | 737.8
500.776 | 47.2188 | -117.2323 | 737.6
500.801 | 47.2186 | -117.2322 | 737.6
500.826 | 47.2184 | -117.2321 | 738
500.851 | 47.2182 | -117.232 | 738.7
500.876 | 47.218 | -117.2319 | 739.4
500.901 | 47.2178 | -117.2319 | 740.1
500.926 | 47.2175 | -117.2319 | 740.7
500.951 | 47.2173 | -117.2319 | 741.1
500.976 | 47.2171 | -117.2319 | 741.3
501.001 | 47.2169 | -117.2319 | 741.4
501.026 | 47.2166 | -117.2319 | 741.3
501.051 | 47.2164 | -117.2319 | 740.9
501.076 | 47.2162 | -117.2319 | 740.4
501.101 | 47.216 | -117.232 | 739.9
501.126 | 47.2157 | -117.232 | 739.4
501.151 | 47.2155 | -117.232 | 739.3
501.176 | 47.2153 | -117.232 | 740.1
501.201 | 47.2151 | -117.232 | 741.4
501.226 | 47.2148 | -117.2321 | 742.7
501.251 | 47.2146 | -117.2321 | 743.1
501.276 | 47.2144 | -117.232 | 743.1
501.3009 | 47.2142 | -117.232 | 742.5
501.3259 | 47.2139 | -117.2319 | 741.8
501.3509 | 47.2137 | -117.2318 | 741.2
501.3759 | 47.2135 | -117.2317 | 740.4
501.4009 | 47.2133 | -117.2316 | 739.5
501.4259 | 47.2131 | -117.2315 | 738.6
501.4509 | 47.2129 | -117.2313 | 738.2
501.4759 | 47.2127 | -117.2312 | 736.9
501.5009 | 47.2125 | -117.231 | 736.7
501.5259 | 47.2123 | -117.2308 | 737.4
501.5509 | 47.2122 | -117.2306 | 737.6
501.5759 | 47.212 | -117.2304 | 737.8
501.6009 | 47.2118 | -117.2302 | 738.1
501.6259 | 47.2116 | -117.2299 | 738
501.6509 | 47.2115 | -117.2297 | 738.9
501.6759 | 47.2113 | -117.2295 | 739.6
501.7009 | 47.2111 | -117.2293 | 740
501.7259 | 47.211 | -117.2291 | 740.5
501.7509 | 47.2108 | -117.2289 | 742.1
501.7759 | 47.2106 | -117.2287 | 743.7
501.8009 | 47.2104 | -117.2285 | 745.1
501.8259 | 47.2103 | -117.2282 | 746.4
501.8509 | 47.2101 | -117.228 | 747.7
501.8759 | 47.2099 | -117.2278 | 749.9
501.9009 | 47.2098 | -117.2276 | 750
501.9259 | 47.2096 | -117.2274 | 749.5
501.9509 | 47.2094 | -117.2272 | 748.9
501.9759 | 47.2092 | -117.227 | 747.6
502.0009 | 47.2091 | -117.2267 | 746
502.0259 | 47.2089 | -117.2265 | 743.3
502.0509 | 47.2087 | -117.2263 | 741
502.0759 | 47.2086 | -117.2261 | 737.8
502.1009 | 47.2084 | -117.2259 | 735.7
502.1259 | 47.2082 | -117.2257 | 735.9
502.1509 | 47.208 | -117.2255 | 735.1
502.1759 | 47.2079 | -117.2252 | 735.7
502.2009 | 47.2077 | -117.225 | 735.2
502.2259 | 47.2075 | -117.2248 | 735.7
502.2509 | 47.2074 | -117.2246 | 737.3
502.2759 | 47.2072 | -117.2244 | 736.1
502.3009 | 47.207 | -117.2242 | 736.7
502.3259 | 47.2069 | -117.2239 | 736.3
502.3509 | 47.2067 | -117.2237 | 736.6
502.3759 | 47.2065 | -117.2235 | 738.2
502.4009 | 47.2064 | -117.2233 | 736.7
502.4259 | 47.2062 | -117.2231 | 737.4
502.4509 | 47.206 | -117.2228 | 737.6
502.4759 | 47.2059 | -117.2226 | 738.1
502.5009 | 47.2057 | -117.2224 | 739.8
502.5259 | 47.2055 | -117.2222 | 739.1
502.5509 | 47.2053 | -117.222 | 740.9
502.5759 | 47.2052 | -117.2217 | 742.6
502.6009 | 47.205 | -117.2215 | 745.5
502.6259 | 47.2048 | -117.2213 | 747.8
502.6509 | 47.2047 | -117.2211 | 748.9
502.6758 | 47.2045 | -117.2209 | 748.5
502.7008 | 47.2043 | -117.2206 | 747.7
502.7258 | 47.2042 | -117.2204 | 746.2
502.7508 | 47.204 | -117.2201 | 745
502.7758 | 47.2039 | -117.2199 | 744
502.8008 | 47.2038 | -117.2196 | 743.8
502.8258 | 47.2037 | -117.2193 | 743.9
502.8508 | 47.2036 | -117.219 | 744.8
502.8758 | 47.2035 | -117.2187 | 745.5
502.9008 | 47.2034 | -117.2184 | 744.9
502.9258 | 47.2033 | -117.2181 | 744.4
502.9508 | 47.2032 | -117.2178 | 744.1
502.9758 | 47.2032 | -117.2175 | 744.2
503.0008 | 47.2031 | -117.2172 | 744.9
503.0258 | 47.2031 | -117.2168 | 745.6
503.0508 | 47.203 | -117.2165 | 746.9
503.0758 | 47.203 | -117.2162 | 749.2
503.1008 | 47.203 | -117.2159 | 750.5
503.1258 | 47.203 | -117.2155 | 750.7
503.1508 | 47.2029 | -117.2152 | 750.6
503.1758 | 47.2029 | -117.2149 | 750.7
503.2008 | 47.2029 | -117.2146 | 750.3
503.2258 | 47.2029 | -117.2142 | 749.4
503.2508 | 47.2029 | -117.2139 | 747
503.2758 | 47.2028 | -117.2136 | 743.3
503.3008 | 47.2028 | -117.2132 | 742.7
503.3258 | 47.2028 | -117.2129 | 744.8
503.3508 | 47.2028 | -117.2126 | 747.3
503.3758 | 47.2027 | -117.2123 | 749.2
503.4008 | 47.2027 | -117.2119 | 750.1
503.4258 | 47.2027 | -117.2116 | 750.3
503.4508 | 47.2026 | -117.2113 | 750.2
503.4758 | 47.2025 | -117.211 | 749.8
503.5008 | 47.2024 | -117.2107 | 749.5
503.5258 | 47.2024 | -117.2104 | 749.3
503.5508 | 47.2023 | -117.2101 | 748.7
503.5758 | 47.2022 | -117.2098 | 747.7
503.6008 | 47.202 | -117.2095 | 746.6
503.6258 | 47.2019 | -117.2092 | 745.2
503.6508 | 47.2018 | -117.2089 | 745
503.6757 | 47.2016 | -117.2087 | 744.2
503.7007 | 47.2015 | -117.2084 | 744.1
503.7257 | 47.2013 | -117.2082 | 742.9
503.7507 | 47.2012 | -117.208 | 743.3
503.7757 | 47.201 | -117.2077 | 742.4
503.8007 | 47.2008 | -117.2075 | 741.8
503.8257 | 47.2007 | -117.2073 | 742.7
503.8507 | 47.2005 | -117.2071 | 742.2
503.8757 | 47.2003 | -117.207 | 741.6
503.9007 | 47.2001 | -117.2068 | 742.6
503.9257 | 47.1999 | -117.2066 | 737.8
503.9507 | 47.1997 | -117.2064 | 736.8
503.9757 | 47.1995 | -117.2062 | 740.1
504.0007 | 47.1993 | -117.2061 | 744
504.0257 | 47.1992 | -117.2059 | 746.5
504.0507 | 47.199 | -117.2057 | 748.2
504.0757 | 47.1988 | -117.2055 | 748.8
504.1007 | 47.1986 | -117.2054 | 749.1
504.1257 | 47.1984 | -117.2052 | 749.4
504.1507 | 47.1982 | -117.205 | 749.9
504.1757 | 47.198 | -117.2049 | 750.2
504.2007 | 47.1978 | -117.2047 | 750.4
504.2257 | 47.1976 | -117.2045 | 750.7
504.2507 | 47.1974 | -117.2043 | 751.4
504.2757 | 47.1973 | -117.2041 | 752.8
504.3007 | 47.1971 | -117.204 | 753.7
504.3257 | 47.1969 | -117.2038 | 753.3
504.3507 | 47.1967 | -117.2036 | 751.9
504.3757 | 47.1965 | -117.2034 | 751
504.4007 | 47.1964 | -117.2031 | 751.3
504.4257 | 47.1962 | -117.2029 | 751.6
504.4507 | 47.196 | -117.2027 | 751.3
504.4757 | 47.1959 | -117.2025 | 751.2
504.5007 | 47.1957 | -117.2023 | 751.5
504.5257 | 47.1955 | -117.202 | 753.5
504.5507 | 47.1954 | -117.2018 | 754.4
504.5757 | 47.1952 | -117.2016 | 755.3
504.6007 | 47.1951 | -117.2013 | 754.8
504.6257 | 47.1949 | -117.2011 | 754.6
504.6507 | 47.1948 | -117.2008 | 754.8
504.6757 | 47.1946 | -117.2006 | 754.6
504.7007 | 47.1945 | -117.2003 | 754.6
504.7257 | 47.1943 | -117.2001 | 754.1
504.7507 | 47.1942 | -117.1998 | 754.1
504.7757 | 47.194 | -117.1996 | 753.6
504.8007 | 47.1939 | -117.1993 | 752.9
504.8257 | 47.1937 | -117.1991 | 752
504.8507 | 47.1936 | -117.1988 | 751.6
504.8757 | 47.1935 | -117.1985 | 751.3
504.9007 | 47.1933 | -117.1983 | 749.5
504.9257 | 47.1932 | -117.198 | 749.1
504.9507 | 47.1931 | -117.1977 | 750.1
504.9757 | 47.193 | -117.1974 | 752
505.0007 | 47.1929 | -117.1972 | 753.5
505.0257 | 47.1928 | -117.1969 | 754
505.0507 | 47.1927 | -117.1966 | 753.9
505.0757 | 47.1926 | -117.1963 | 753
505.1007 | 47.1925 | -117.196 | 750.3
505.1257 | 47.1924 | -117.1957 | 749.2
505.1507 | 47.1923 | -117.1953 | 751.2
505.1757 | 47.1923 | -117.195 | 752.8
505.2007 | 47.1922 | -117.1947 | 753.8
505.2257 | 47.1922 | -117.1944 | 754
505.2507 | 47.1922 | -117.194 | 753.6
505.2757 | 47.1922 | -117.1937 | 753.6
505.3007 | 47.1922 | -117.1934 | 754.6
505.3257 | 47.1921 | -117.1931 | 754.7
505.3507 | 47.1922 | -117.1927 | 754.1
505.3757 | 47.1922 | -117.1924 | 754
505.4007 | 47.1922 | -117.1921 | 753.7
505.4257 | 47.1922 | -117.1917 | 753.2
505.4507 | 47.1923 | -117.1914 | 752.4
505.4757 | 47.1924 | -117.1911 | 751.1
505.5007 | 47.1924 | -117.1908 | 749.5
505.5257 | 47.1925 | -117.1905 | 749.2
505.5507 | 47.1926 | -117.1902 | 748.2
505.5757 | 47.1927 | -117.1899 | 747.4
505.6007 | 47.1928 | -117.1896 | 748.4
505.6257 | 47.1929 | -117.1893 | 748.8
505.6507 | 47.193 | -117.189 | 748.4
505.6757 | 47.1932 | -117.1888 | 749.6
505.7007 | 47.1933 | -117.1885 | 749.3
505.7257 | 47.1934 | -117.1882 | 750.3
505.7506 | 47.1936 | -117.188 | 750.5
505.7756 | 47.1937 | -117.1877 | 751.2
505.8006 | 47.1939 | -117.1875 | 751.6
505.8256 | 47.1941 | -117.1873 | 751.9
505.8506 | 47.1943 | -117.1871 | 752.4
505.8756 | 47.1944 | -117.1869 | 752.3
505.9006 | 47.1946 | -117.1867 | 752.7
505.9256 | 47.1948 | -117.1866 | 753
505.9506 | 47.195 | -117.1864 | 753.4
505.9756 | 47.1952 | -117.1863 | 754.3
506.0006 | 47.1954 | -117.1861 | 755.1
506.0256 | 47.1956 | -117.186 | 755.8
506.0506 | 47.1958 | -117.1859 | 756.1
506.0756 | 47.1961 | -117.1858 | 755.9
506.1006 | 47.1963 | -117.1858 | 755.8
506.1256 | 47.1965 | -117.1857 | 755.8
506.1506 | 47.1967 | -117.1856 | 755.5
506.1756 | 47.1969 | -117.1855 | 755.3
506.2006 | 47.1972 | -117.1855 | 755.2
506.2256 | 47.1974 | -117.1854 | 755.4
506.2506 | 47.1976 | -117.1853 | 755.2
506.2756 | 47.1978 | -117.1852 | 755
506.3006 | 47.198 | -117.1852 | 755.1
506.3256 | 47.1983 | -117.1851 | 755.5
506.3506 | 47.1985 | -117.185 | 755.3
506.3756 | 47.1987 | -117.185 | 755.3
506.4006 | 47.1989 | -117.1849 | 756.1
506.4256 | 47.1991 | -117.1848 | 757.2
506.4506 | 47.1994 | -117.1848 | 757.6
506.4756 | 47.1996 | -117.1847 | 756.9
506.5006 | 47.1998 | -117.1846 | 756.7
506.5256 | 47.2 | -117.1845 | 756.8
506.5506 | 47.2002 | -117.1845 | 756.9
506.5756 | 47.2005 | -117.1844 | 757.3
506.6006 | 47.2007 | -117.1843 | 758
506.6256 | 47.2009 | -117.1843 | 759
506.6506 | 47.2011 | -117.1842 | 760.2
506.6756 | 47.2013 | -117.1841 | 761.3
506.7006 | 47.2016 | -117.184 | 761.8
506.7256 | 47.2018 | -117.184 | 762.3
506.7506 | 47.202 | -117.1839 | 763.3
506.7756 | 47.2022 | -117.1838 | 763.1
506.8006 | 47.2024 | -117.1838 | 762
506.8256 | 47.2027 | -117.1837 | 761.4
506.8506 | 47.2029 | -117.1836 | 761.7
506.8756 | 47.2031 | -117.1836 | 762
506.9006 | 47.2033 | -117.1835 | 762.1
506.9256 | 47.2035 | -117.1834 | 762.2
506.9506 | 47.2038 | -117.1834 | 762.6
506.9756 | 47.204 | -117.1833 | 762.5
507.0006 | 47.2042 | -117.1832 | 762.1
507.0256 | 47.2044 | -117.1831 | 762.2
507.0506 | 47.2046 | -117.1831 | 762.5
507.0756 | 47.2048 | -117.183 | 762.6
507.1006 | 47.2051 | -117.1829 | 762.4
507.1256 | 47.2053 | -117.1828 | 762.8
507.1506 | 47.2055 | -117.1827 | 762.9
507.1756 | 47.2057 | -117.1825 | 763.3
507.2006 | 47.2059 | -117.1824 | 763.8
507.2256 | 47.2061 | -117.1822 | 764.7
507.2506 | 47.2063 | -117.182 | 765.2
507.2756 | 47.2065 | -117.1819 | 765.8
507.3006 | 47.2066 | -117.1817 | 766.5
507.3256 | 47.2068 | -117.1815 | 766.1
507.3506 | 47.207 | -117.1813 | 766.4
507.3756 | 47.2072 | -117.181 | 767.1
507.4005 | 47.2073 | -117.1808 | 766.9
507.4255 | 47.2075 | -117.1805 | 767.6
507.4505 | 47.2076 | -117.1803 | 766.5
507.4755 | 47.2077 | -117.18 | 767.4
507.5005 | 47.2079 | -117.1797 | 767.4
507.5255 | 47.208 | -117.1795 | 767.8
507.5505 | 47.2081 | -117.1792 | 768.1
507.5755 | 47.2082 | -117.1789 | 767.9
507.6005 | 47.2083 | -117.1786 | 768.9
507.6255 | 47.2084 | -117.1783 | 768.5
507.6505 | 47.2085 | -117.178 | 768.5
507.6755 | 47.2086 | -117.1777 | 769.6
507.7005 | 47.2087 | -117.1774 | 769.1
507.7255 | 47.2088 | -117.1771 | 769.5
507.7505 | 47.2089 | -117.1768 | 769.1
507.7755 | 47.209 | -117.1765 | 768.3
507.8005 | 47.2091 | -117.1762 | 769.6
507.8255 | 47.2092 | -117.1759 | 769.6
507.8505 | 47.2093 | -117.1756 | 769.3
507.8755 | 47.2094 | -117.1753 | 770.5
507.9005 | 47.2095 | -117.1751 | 769.7
507.9255 | 47.2096 | -117.1748 | 770.3
507.9505 | 47.2097 | -117.1745 | 770.1
507.9755 | 47.2099 | -117.1742 | 769.4
508.0005 | 47.21 | -117.1739 | 770.1
508.0255 | 47.2101 | -117.1737 | 769.1
508.0505 | 47.2103 | -117.1734 | 770.1
508.0755 | 47.2104 | -117.1732 | 769.1
508.1005 | 47.2105 | -117.1729 | 770.5
508.1255 | 47.2107 | -117.1726 | 769.8
508.1505 | 47.2108 | -117.1724 | 771.5
508.1755 | 47.211 | -117.1721 | 771.1
508.2005 | 47.2111 | -117.1719 | 772.2
508.2255 | 47.2113 | -117.1717 | 771.6
508.2505 | 47.2114 | -117.1714 | 771.7
508.2755 | 47.2116 | -117.1712 | 771.7
508.3005 | 47.2117 | -117.1709 | 771.1
508.3255 | 47.2119 | -117.1707 | 771.8
508.3505 | 47.212 | -117.1704 | 770.6
508.3755 | 47.2122 | -117.1702 | 770.7
508.4005 | 47.2124 | -117.17 | 769.5
508.4255 | 47.2125 | -117.1697 | 770.1
508.4505 | 47.2127 | -117.1695 | 770
508.4755 | 47.2128 | -117.1692 | 770.2
508.5005 | 47.213 | -117.169 | 770.1
508.5255 | 47.2131 | -117.1687 | 769.9
508.5505 | 47.2133 | -117.1685 | 770.4
508.5755 | 47.2134 | -117.1683 | 769.1
508.6005 | 47.2136 | -117.168 | 768.4
508.6255 | 47.2137 | -117.1678 | 768
508.6505 | 47.2139 | -117.1675 | 768.2
508.6755 | 47.214 | -117.1673 | 768.2
508.7005 | 47.2142 | -117.167 | 768.4
508.7255 | 47.2143 | -117.1668 | 769.1
508.7505 | 47.2145 | -117.1666 | 769.5
508.7755 | 47.2146 | -117.1663 | 768.7
508.8005 | 47.2148 | -117.1661 | 767.8
508.8255 | 47.2149 | -117.1658 | 767.2
508.8505 | 47.2151 | -117.1656 | 767.2
508.8755 | 47.2152 | -117.1653 | 767.6
508.9005 | 47.2154 | -117.1651 | 767.7
508.9255 | 47.2155 | -117.1649 | 768.4
508.9505 | 47.2157 | -117.1646 | 769
508.9755 | 47.2159 | -117.1644 | 769
509.0005 | 47.216 | -117.1641 | 768.4
509.0255 | 47.2162 | -117.1639 | 768.4
509.0505 | 47.2163 | -117.1636 | 768.4
509.0755 | 47.2165 | -117.1634 | 769.1
509.1005 | 47.2166 | -117.1631 | 769.4
509.1255 | 47.2168 | -117.1629 | 768.3
509.1505 | 47.2169 | -117.1627 | 766.1
509.1755 | 47.2171 | -117.1624 | 764.2
509.2005 | 47.2172 | -117.1622 | 763.8
509.2255 | 47.2174 | -117.1619 | 763.7
509.2505 | 47.2175 | -117.1617 | 763.8
509.2755 | 47.2177 | -117.1614 | 763.7
509.3005 | 47.2178 | -117.1612 | 764.1
509.3255 | 47.218 | -117.161 | 763.6
509.3505 | 47.2181 | -117.1607 | 764.4
509.3755 | 47.2183 | -117.1605 | 764.5
509.4005 | 47.2184 | -117.1602 | 765
509.4255 | 47.2186 | -117.16 | 765.3
509.4505 | 47.2187 | -117.1598 | 765.8
509.4755 | 47.2189 | -117.1595 | 765.7
509.5005 | 47.219 | -117.1593 | 765.4
509.5255 | 47.2192 | -117.159 | 765.7
509.5505 | 47.2193 | -117.1588 | 765.3
509.5755 | 47.2195 | -117.1585 | 765.8
509.6005 | 47.2196 | -117.1582 | 765.6
509.6255 | 47.2198 | -117.158 | 765.9
509.6505 | 47.2199 | -117.1577 | 765.9
509.6755 | 47.22 | -117.1574 | 766.1
509.7005 | 47.2201 | -117.1571 | 766.4
509.7255 | 47.2202 | -117.1568 | 766.3
509.7505 | 47.2203 | -117.1566 | 766.7
509.7755 | 47.2204 | -117.1563 | 766.8
509.8005 | 47.2205 | -117.1559 | 766.6
509.8255 | 47.2206 | -117.1556 | 767
509.8505 | 47.2206 | -117.1553 | 767.3
509.8755 | 47.2207 | -117.155 | 767.4
509.9005 | 47.2208 | -117.1547 | 767.7
509.9255 | 47.2208 | -117.1544 | 768.2
509.9505 | 47.2209 | -117.1541 | 768.5
509.9755 | 47.221 | -117.1537 | 768.4
510.0005 | 47.221 | -117.1534 | 769
510.0255 | 47.2211 | -117.1531 | 770
510.0505 | 47.2212 | -117.1528 | 771
510.0755 | 47.2212 | -117.1525 | 771.4
510.1005 | 47.2213 | -117.1522 | 771.1
510.1255 | 47.2213 | -117.1518 | 771.3
510.1505 | 47.2214 | -117.1515 | 771.6
510.1755 | 47.2215 | -117.1512 | 772.3
510.2005 | 47.2215 | -117.1509 | 773.4
510.2255 | 47.2216 | -117.1506 | 774.9
510.2505 | 47.2216 | -117.1503 | 776.2
510.2755 | 47.2217 | -117.1499 | 777.2
510.3005 | 47.2218 | -117.1496 | 778.2
510.3255 | 47.2218 | -117.1493 | 778.7
510.3505 | 47.2219 | -117.149 | 778.2
510.3755 | 47.2219 | -117.1487 | 777.3
510.4005 | 47.222 | -117.1483 | 776.7
510.4255 | 47.2221 | -117.148 | 776.1
510.4505 | 47.2221 | -117.1477 | 776.4
510.4755 | 47.2222 | -117.1474 | 776.9
510.5005 | 47.2223 | -117.1471 | 776.5
510.5255 | 47.2223 | -117.1468 | 776.2
510.5505 | 47.2224 | -117.1464 | 776.1
510.5755 | 47.2224 | -117.1461 | 776.2
510.6005 | 47.2225 | -117.1458 | 776
510.6255 | 47.2226 | -117.1455 | 776.3
510.6505 | 47.2226 | -117.1452 | 776.9
510.6755 | 47.2227 | -117.1449 | 777.5
510.7005 | 47.2227 | -117.1445 | 777.3
510.7255 | 47.2228 | -117.1442 | 776.9
510.7505 | 47.2229 | -117.1439 | 776.9
510.7755 | 47.2229 | -117.1436 | 777.1
510.8005 | 47.223 | -117.1433 | 777.2
510.8255 | 47.223 | -117.1429 | 777.3
510.8505 | 47.2231 | -117.1426 | 777.4
510.8755 | 47.2232 | -117.1423 | 777.4
510.9005 | 47.2232 | -117.142 | 777.7
510.9255 | 47.2233 | -117.1417 | 778.1
510.9505 | 47.2233 | -117.1414 | 778.5
510.9755 | 47.2234 | -117.141 | 778.9
511.0005 | 47.2235 | -117.1407 | 779.6
511.0255 | 47.2235 | -117.1404 | 781
511.0505 | 47.2236 | -117.1401 | 782.1
511.0755 | 47.2236 | -117.1398 | 782.8
511.1005 | 47.2237 | -117.1394 | 782.8
511.1255 | 47.2238 | -117.1391 | 783.5
511.1505 | 47.2238 | -117.1388 | 784.7
511.1755 | 47.2239 | -117.1385 | 784.6
511.2005 | 47.224 | -117.1382 | 783.8
511.2255 | 47.224 | -117.1379 | 783.9
511.2505 | 47.2241 | -117.1375 | 785.6
511.2755 | 47.2241 | -117.1372 | 785.9
511.3005 | 47.2242 | -117.1369 | 784.9
511.3255 | 47.2243 | -117.1366 | 784.1
511.3505 | 47.2243 | -117.1363 | 784.6
511.3755 | 47.2244 | -117.136 | 784.6
511.4005 | 47.2244 | -117.1356 | 783.4
511.4255 | 47.2245 | -117.1353 | 782.6
511.4505 | 47.2246 | -117.135 | 782.5
511.4755 | 47.2246 | -117.1347 | 782.9
511.5005 | 47.2247 | -117.1344 | 782.2
511.5255 | 47.2247 | -117.134 | 781.3
511.5505 | 47.2248 | -117.1337 | 780.7
511.5755 | 47.2249 | -117.1334 | 780.7
511.6005 | 47.2249 | -117.1331 | 780.4
511.6255 | 47.225 | -117.1328 | 779.8
511.6505 | 47.2251 | -117.1325 | 779.2
511.6755 | 47.2251 | -117.1321 | 779
511.7005 | 47.2252 | -117.1318 | 779.5
511.7255 | 47.2252 | -117.1315 | 779.2
511.7505 | 47.2253 | -117.1312 | 778.6
511.7755 | 47.2254 | -117.1309 | 778.9
511.8005 | 47.2254 | -117.1306 | 779.5
511.8255 | 47.2255 | -117.1302 | 779.8
511.8505 | 47.2255 | -117.1299 | 779.7
511.8755 | 47.2256 | -117.1296 | 779.2
511.9005 | 47.2256 | -117.1293 | 779.3
511.9255 | 47.2256 | -117.1289 | 781.6
511.9505 | 47.2256 | -117.1286 | 783.5
511.9755 | 47.2256 | -117.1283 | 784.4
512.0005 | 47.2256 | -117.1279 | 784.7
512.0255 | 47.2256 | -117.1276 | 784.4
512.0505 | 47.2256 | -117.1273 | 783.3
512.0755 | 47.2255 | -117.127 | 782.5
512.1005 | 47.2255 | -117.1266 | 781.7
512.1255 | 47.2254 | -117.1263 | 780.8
512.1505 | 47.2254 | -117.126 | 780.6
512.1755 | 47.2253 | -117.1257 | 780.7
512.2005 | 47.2252 | -117.1254 | 781
512.2255 | 47.2251 | -117.1251 | 781.4
512.2505 | 47.225 | -117.1248 | 782.5
512.2755 | 47.2249 | -117.1245 | 783
512.3005 | 47.2248 | -117.1242 | 782.5
512.3254 | 47.2246 | -117.124 | 782.4
512.3504 | 47.2245 | -117.1237 | 782.2
512.3754 | 47.2244 | -117.1234 | 782.5
512.4004 | 47.2243 | -117.1231 | 782.8
512.4254 | 47.2241 | -117.1229 | 784.2
512.4504 | 47.224 | -117.1226 | 784.8
512.4754 | 47.2239 | -117.1223 | 785.1
512.5004 | 47.2237 | -117.1221 | 783
512.5254 | 47.2236 | -117.1218 | 780.9
512.5504 | 47.2235 | -117.1215 | 779.4
512.5754 | 47.2234 | -117.1213 | 778.7
512.6004 | 47.2232 | -117.121 | 778.4
512.6254 | 47.2231 | -117.1207 | 778.9
512.6504 | 47.223 | -117.1204 | 778.9
512.6754 | 47.2229 | -117.1201 | 779.5
512.7004 | 47.2228 | -117.1199 | 779.9
512.7254 | 47.2227 | -117.1196 | 779.7
512.7504 | 47.2226 | -117.1193 | 779
512.7754 | 47.2225 | -117.119 | 778.4
512.8004 | 47.2224 | -117.1187 | 778.7
512.8254 | 47.2223 | -117.1183 | 780.2
512.8504 | 47.2222 | -117.118 | 781.5
512.8754 | 47.2222 | -117.1177 | 781.6
512.9004 | 47.2221 | -117.1174 | 782.3
512.9254 | 47.222 | -117.1171 | 783
512.9504 | 47.222 | -117.1168 | 782.5
512.9754 | 47.2219 | -117.1164 | 781.1
513.0004 | 47.2219 | -117.1161 | 779.7
513.0254 | 47.2219 | -117.1158 | 779.2
513.0504 | 47.2218 | -117.1155 | 779.5
513.0754 | 47.2218 | -117.1151 | 780.5
513.1004 | 47.2218 | -117.1148 | 781.8
513.1254 | 47.2218 | -117.1145 | 782.3
513.1504 | 47.2218 | -117.1141 | 782
513.1754 | 47.2218 | -117.1138 | 781.3
513.2004 | 47.2218 | -117.1135 | 780.8
513.2254 | 47.2219 | -117.1132 | 780.7
513.2504 | 47.2219 | -117.1128 | 780.9
513.2754 | 47.2219 | -117.1125 | 781.5
513.3004 | 47.222 | -117.1122 | 782.1
513.3254 | 47.222 | -117.1119 | 782.4
513.3504 | 47.2221 | -117.1115 | 783
513.3754 | 47.2221 | -117.1112 | 784.5
513.4004 | 47.2222 | -117.1109 | 786
513.4254 | 47.2222 | -117.1106 | 787.3
513.4504 | 47.2223 | -117.1103 | 788
513.4754 | 47.2223 | -117.1099 | 788.5
513.5004 | 47.2224 | -117.1096 | 788.9
513.5254 | 47.2224 | -117.1093 | 788.7
513.5504 | 47.2225 | -117.109 | 788.1
513.5754 | 47.2225 | -117.1086 | 787.2
513.6004 | 47.2226 | -117.1083 | 786.8
513.6254 | 47.2226 | -117.108 | 786.4
513.6504 | 47.2227 | -117.1077 | 785.6
513.6754 | 47.2227 | -117.1074 | 784.6
513.7004 | 47.2227 | -117.107 | 784.3
513.7254 | 47.2228 | -117.1067 | 784.2
513.7504 | 47.2228 | -117.1064 | 784.6
513.7754 | 47.2228 | -117.106 | 785.1
513.8004 | 47.2228 | -117.1057 | 785.6
513.8253 | 47.2228 | -117.1054 | 786.4
513.8503 | 47.2227 | -117.1051 | 786.9
513.8753 | 47.2227 | -117.1047 | 786.6
513.9003 | 47.2226 | -117.1044 | 785.8
513.9253 | 47.2226 | -117.1041 | 785.3
513.9503 | 47.2225 | -117.1038 | 785.3
513.9753 | 47.2225 | -117.1034 | 785.3
514.0003 | 47.2224 | -117.1031 | 785
514.0253 | 47.2224 | -117.1028 | 784
514.0503 | 47.2223 | -117.1025 | 783.8
514.0753 | 47.2223 | -117.1022 | 784
514.1003 | 47.2222 | -117.1018 | 783.9
514.1253 | 47.2222 | -117.1015 | 783.8
514.1503 | 47.2221 | -117.1012 | 784.1
514.1753 | 47.2221 | -117.1009 | 784.5
514.2003 | 47.222 | -117.1006 | 785.1
514.2253 | 47.2219 | -117.1002 | 785.1
514.2503 | 47.2219 | -117.0999 | 784.8
514.2753 | 47.2218 | -117.0996 | 784.1
514.3003 | 47.2218 | -117.0993 | 782.9
514.3253 | 47.2217 | -117.099 | 781.9
514.3503 | 47.2217 | -117.0986 | 780.8
514.3753 | 47.2216 | -117.0983 | 779.5
514.4003 | 47.2216 | -117.098 | 778.8
514.4253 | 47.2215 | -117.0977 | 779.2
514.4503 | 47.2215 | -117.0973 | 779.4
514.4753 | 47.2214 | -117.097 | 779.6
514.5003 | 47.2214 | -117.0967 | 780
514.5253 | 47.2213 | -117.0964 | 781
514.5503 | 47.2213 | -117.0961 | 782.7
514.5753 | 47.2212 | -117.0957 | 784.2
514.6003 | 47.2212 | -117.0954 | 784.5
514.6253 | 47.2211 | -117.0951 | 784.3
514.6503 | 47.2211 | -117.0948 | 784.3
514.6753 | 47.221 | -117.0945 | 784.7
514.7003 | 47.221 | -117.0941 | 785.4
514.7253 | 47.221 | -117.0938 | 785.6
514.7503 | 47.221 | -117.0935 | 785
514.7753 | 47.221 | -117.0931 | 784.3
514.8003 | 47.221 | -117.0928 | 784
514.8253 | 47.2211 | -117.0925 | 783.6
514.8503 | 47.2211 | -117.0922 | 783.6
514.8753 | 47.2211 | -117.0918 | 784.2
514.9003 | 47.2212 | -117.0915 | 784.5
514.9253 | 47.2212 | -117.0912 | 784.6
514.9503 | 47.2213 | -117.0909 | 785.3
514.9753 | 47.2214 | -117.0906 | 786.4
515.0003 | 47.2215 | -117.0903 | 787.7
515.0253 | 47.2216 | -117.09 | 788.8
515.0503 | 47.2217 | -117.0897 | 789.4
515.0753 | 47.2218 | -117.0894 | 790.5
515.1003 | 47.222 | -117.0891 | 790.5
515.1253 | 47.2221 | -117.0889 | 790.7
515.1503 | 47.2222 | -117.0886 | 790.7
515.1753 | 47.2224 | -117.0883 | 790.2
515.2003 | 47.2225 | -117.0881 | 790
515.2253 | 47.2226 | -117.0878 | 788.8
515.2503 | 47.2228 | -117.0875 | 787.3
515.2753 | 47.2229 | -117.0873 | 785.8
515.3003 | 47.223 | -117.087 | 784.4
515.3253 | 47.2232 | -117.0868 | 783.7
515.3503 | 47.2233 | -117.0865 | 783.3
515.3753 | 47.2234 | -117.0862 | 784.3
515.4003 | 47.2236 | -117.086 | 784.8
515.4253 | 47.2237 | -117.0857 | 785.4
515.4503 | 47.2238 | -117.0854 | 785.7
515.4753 | 47.224 | -117.0852 | 786.2
515.5003 | 47.2241 | -117.0849 | 786.3
515.5253 | 47.2242 | -117.0846 | 786.6
515.5503 | 47.2244 | -117.0844 | 786.5
515.5753 | 47.2245 | -117.0841 | 786.8
515.6003 | 47.2246 | -117.0838 | 787.4
515.6253 | 47.2248 | -117.0836 | 788.4
515.6503 | 47.2249 | -117.0833 | 789.7
515.6753 | 47.225 | -117.083 | 790.5
515.7003 | 47.2252 | -117.0828 | 791.5
515.7253 | 47.2253 | -117.0825 | 791.3
515.7503 | 47.2255 | -117.0823 | 790.9
515.7753 | 47.2256 | -117.082 | 789.7
515.8003 | 47.2257 | -117.0817 | 788.5
515.8253 | 47.2259 | -117.0815 | 786.9
515.8503 | 47.226 | -117.0812 | 786.9
515.8753 | 47.2262 | -117.081 | 786.9
515.9003 | 47.2263 | -117.0807 | 786.9
515.9253 | 47.2264 | -117.0804 | 786.9
515.9503 | 47.2266 | -117.0802 | 786.9
515.9753 | 47.2267 | -117.0799 | 786.9
516.0003 | 47.2268 | -117.0796 | 786.9
516.0253 | 47.227 | -117.0794 | 786.9
516.0503 | 47.2271 | -117.0791 | 786.9
516.0753 | 47.2272 | -117.0788 | 786.9
516.1003 | 47.2274 | -117.0786 | 786.9
516.1253 | 47.2275 | -117.0783 | 786.9
516.1503 | 47.2276 | -117.078 | 786.9
516.1753 | 47.2278 | -117.0778 | 786.9
516.2003 | 47.2279 | -117.0775 | 786.9
516.2253 | 47.228 | -117.0772 | 786.9
516.2503 | 47.2281 | -117.077 | 786.9
516.2753 | 47.2283 | -117.0767 | 786.9
516.3003 | 47.2284 | -117.0764 | 786.9
516.3253 | 47.2285 | -117.0762 | 786.7
516.3503 | 47.2287 | -117.0759 | 787
516.3753 | 47.2288 | -117.0756 | 787
516.4003 | 47.2289 | -117.0754 | 787
516.4253 | 47.2291 | -117.0751 | 787.1
516.4503 | 47.2292 | -117.0748 | 786.8
516.4753 | 47.2293 | -117.0746 | 785.9
516.5003 | 47.2295 | -117.0743 | 785.4
516.5253 | 47.2296 | -117.0741 | 784.7
516.5503 | 47.2298 | -117.0738 | 784.2
516.5753 | 47.2299 | -117.0735 | 783.5
516.6003 | 47.23 | -117.0733 | 782.9
516.6253 | 47.2302 | -117.073 | 781.7
516.6503 | 47.2303 | -117.0727 | 782.1
516.6753 | 47.2304 | -117.0725 | 783.4
516.7003 | 47.2306 | -117.0722 | 784.9
516.7253 | 47.2307 | -117.0719 | 787.5
516.7503 | 47.2308 | -117.0717 | 789.4
516.7753 | 47.2309 | -117.0714 | 789.4
516.8003 | 47.2311 | -117.0711 | 789.4
516.8253 | 47.2312 | -117.0708 | 789.4
516.8503 | 47.2313 | -117.0705 | 789.4
516.8753 | 47.2314 | -117.0703 | 789.4
516.9003 | 47.2315 | -117.07 | 789.4
516.9253 | 47.2316 | -117.0697 | 789.4
516.9503 | 47.2317 | -117.0694 | 789.4
516.9753 | 47.2318 | -117.0691 | 789.4
517.0003 | 47.2319 | -117.0688 | 789.4
517.0253 | 47.232 | -117.0685 | 789.4
517.0503 | 47.2322 | -117.0682 | 789.4
517.0753 | 47.2323 | -117.0679 | 789.4
517.1003 | 47.2324 | -117.0676 | 789.4
517.1253 | 47.2325 | -117.0673 | 789.4
517.1503 | 47.2326 | -117.0671 | 789.4
517.1753 | 47.2327 | -117.0668 | 789.4
517.2003 | 47.2328 | -117.0665 | 789.4
517.2253 | 47.2329 | -117.0662 | 789.4
517.2503 | 47.233 | -117.0659 | 789.4
517.2753 | 47.2331 | -117.0656 | 789.4
517.3003 | 47.2332 | -117.0653 | 789.4
517.3253 | 47.2333 | -117.065 | 789.4
517.3503 | 47.2334 | -117.0647 | 789.4
517.3753 | 47.2336 | -117.0645 | 789.4
517.4003 | 47.2337 | -117.0642 | 789.9
517.4253 | 47.2338 | -117.0639 | 788.1
517.4503 | 47.2339 | -117.0636 | 787.4
517.4753 | 47.234 | -117.0633 | 786
517.5003 | 47.2341 | -117.0631 | 784.9
517.5253 | 47.2343 | -117.0628 | 785.5
517.5503 | 47.2344 | -117.0625 | 785.4
517.5753 | 47.2346 | -117.0623 | 786.3
517.6003 | 47.2347 | -117.062 | 786.7
517.6253 | 47.2349 | -117.0618 | 788.4
517.6502 | 47.235 | -117.0616 | 789.8
517.6752 | 47.2352 | -117.0614 | 791.7
517.7002 | 47.2354 | -117.0611 | 794.4
517.7252 | 47.2356 | -117.0609 | 796.5
517.7502 | 47.2357 | -117.0607 | 798.8
517.7752 | 47.2359 | -117.0606 | 799
517.8002 | 47.2361 | -117.0604 | 799
517.8252 | 47.2363 | -117.0602 | 798.8
517.8502 | 47.2365 | -117.06 | 797.9
517.8752 | 47.2367 | -117.0599 | 797.7
517.9002 | 47.2369 | -117.0598 | 796.9
517.9252 | 47.2371 | -117.0596 | 795.9
517.9502 | 47.2373 | -117.0595 | 794.5
517.9752 | 47.2375 | -117.0594 | 794
518.0002 | 47.2377 | -117.0592 | 792.8
518.0252 | 47.2379 | -117.0591 | 792.3
518.0502 | 47.2381 | -117.059 | 791.6
518.0752 | 47.2384 | -117.0589 | 790.4
518.1002 | 47.2386 | -117.0588 | 789.9
518.1252 | 47.2388 | -117.0586 | 789.5
518.1502 | 47.239 | -117.0585 | 789.1
518.1752 | 47.2392 | -117.0584 | 789.9
518.2002 | 47.2394 | -117.0583 | 789.8
518.2252 | 47.2396 | -117.0582 | 790.5
518.2502 | 47.2399 | -117.0581 | 791.8
518.2752 | 47.2401 | -117.058 | 792
518.3002 | 47.2403 | -117.0579 | 793
518.3252 | 47.2405 | -117.0578 | 794
518.3502 | 47.2407 | -117.0577 | 795.1
518.3752 | 47.2409 | -117.0576 | 796.3
518.4002 | 47.2411 | -117.0575 | 797.3
518.4252 | 47.2413 | -117.0574 | 797.8
518.4502 | 47.2416 | -117.0573 | 797.6
518.4752 | 47.2418 | -117.0572 | 797.4
518.5002 | 47.242 | -117.0571 | 796.7
518.5252 | 47.2422 | -117.057 | 796.1
518.5502 | 47.2424 | -117.0569 | 795.9
518.5752 | 47.2426 | -117.0568 | 795.9
518.6002 | 47.2428 | -117.0567 | 795.3
518.6252 | 47.243 | -117.0565 | 794.4
518.6502 | 47.2433 | -117.0564 | 793.1
518.6752 | 47.2435 | -117.0563 | 792.3
518.7002 | 47.2437 | -117.0562 | 792.9
518.7252 | 47.2439 | -117.0561 | 792.6
518.7502 | 47.2441 | -117.056 | 793.2
518.7752 | 47.2443 | -117.0559 | 793.4
518.8002 | 47.2445 | -117.0558 | 793.9
518.8252 | 47.2447 | -117.0557 | 795.2
518.8502 | 47.245 | -117.0556 | 796.5
518.8752 | 47.2452 | -117.0555 | 797.7
518.9002 | 47.2454 | -117.0554 | 798.8
518.9252 | 47.2456 | -117.0553 | 800.2
518.9502 | 47.2458 | -117.0552 | 800.8
518.9752 | 47.246 | -117.0551 | 800.2
519.0002 | 47.2463 | -117.0551 | 800.5
519.0252 | 47.2465 | -117.055 | 799.7
519.0502 | 47.2467 | -117.0549 | 797.3
519.0752 | 47.2469 | -117.0549 | 795.4
519.1002 | 47.2472 | -117.0549 | 795
519.1252 | 47.2474 | -117.0548 | 795.6
519.1502 | 47.2476 | -117.0548 | 796.6
519.1752 | 47.2478 | -117.0548 | 796.9
519.2002 | 47.248 | -117.0548 | 796.4
519.2252 | 47.2483 | -117.0548 | 795.6
519.2502 | 47.2485 | -117.0549 | 795.2
519.2752 | 47.2487 | -117.0549 | 794.4
519.3002 | 47.2489 | -117.0549 | 793.7
519.3252 | 47.2492 | -117.055 | 793.7
519.3502 | 47.2494 | -117.0551 | 794.6
519.3752 | 47.2496 | -117.0552 | 795.5
519.4002 | 47.2498 | -117.0552 | 794.7
519.4252 | 47.25 | -117.0553 | 795
519.4502 | 47.2503 | -117.0554 | 796.6
519.4752 | 47.2505 | -117.0555 | 797.5
519.5002 | 47.2507 | -117.0556 | 798.5
519.5252 | 47.2509 | -117.0556 | 799.3
519.5502 | 47.2511 | -117.0557 | 800.6
519.5752 | 47.2513 | -117.0558 | 802.7
519.6002 | 47.2516 | -117.0559 | 804.4
519.6252 | 47.2518 | -117.056 | 803.1
519.6502 | 47.252 | -117.056 | 802.1
519.6752 | 47.2522 | -117.0561 | 801.2
519.7002 | 47.2524 | -117.0561 | 800.5
519.7252 | 47.2527 | -117.0562 | 800.1
519.7502 | 47.2529 | -117.0563 | 799.8
519.7752 | 47.2531 | -117.0563 | 799.9
519.8002 | 47.2533 | -117.0564 | 800.5
519.8252 | 47.2535 | -117.0565 | 801.5
519.8502 | 47.2538 | -117.0566 | 803.2
519.8752 | 47.254 | -117.0567 | 805.3
519.9002 | 47.2542 | -117.0568 | 805.3
519.9252 | 47.2544 | -117.0568 | 804.6
519.9502 | 47.2546 | -117.0569 | 804.6
519.9752 | 47.2549 | -117.057 | 803.6
520.0002 | 47.2551 | -117.057 | 802.1
520.0252 | 47.2553 | -117.0571 | 801.3
520.0502 | 47.2555 | -117.0571 | 800.6
520.0752 | 47.2557 | -117.0572 | 799.6
520.1002 | 47.256 | -117.0573 | 799.1
520.1252 | 47.2562 | -117.0574 | 799.4
520.1502 | 47.2564 | -117.0574 | 798.4
520.1752 | 47.2566 | -117.0575 | 797.9
520.2002 | 47.2568 | -117.0576 | 798.5
520.2252 | 47.2571 | -117.0577 | 799.5
520.2502 | 47.2573 | -117.0577 | 800.4
520.2752 | 47.2575 | -117.0578 | 802.2
520.3002 | 47.2577 | -117.0579 | 803.8
520.3252 | 47.2579 | -117.058 | 804.9
520.3502 | 47.2581 | -117.058 | 805.2
520.3752 | 47.2584 | -117.0581 | 803.6
520.4002 | 47.2586 | -117.0582 | 801.9
520.4252 | 47.2588 | -117.0582 | 801.1
520.4502 | 47.259 | -117.0583 | 800.7
520.4752 | 47.2592 | -117.0584 | 800.8
520.5002 | 47.2595 | -117.0585 | 801.4
520.5252 | 47.2597 | -117.0585 | 801.1
520.5502 | 47.2599 | -117.0586 | 800.4
520.5752 | 47.2601 | -117.0587 | 800.8
520.6002 | 47.2603 | -117.0587 | 802.1
520.6252 | 47.2606 | -117.0588 | 801.8
520.6502 | 47.2608 | -117.0589 | 801.3
520.6752 | 47.261 | -117.059 | 802
520.7002 | 47.2612 | -117.059 | 803.3
520.7252 | 47.2614 | -117.0591 | 802.9
520.7502 | 47.2617 | -117.0592 | 802.9
520.7752 | 47.2619 | -117.0593 | 803.6
520.8002 | 47.2621 | -117.0594 | 804.2
520.8252 | 47.2623 | -117.0594 | 804.9
520.8502 | 47.2625 | -117.0595 | 805.9
520.8752 | 47.2628 | -117.0596 | 806.6
520.9002 | 47.263 | -117.0597 | 808.2
520.9252 | 47.2632 | -117.0597 | 809.2
520.9502 | 47.2634 | -117.0598 | 809.4
520.9752 | 47.2636 | -117.0599 | 808.6
521.0002 | 47.2638 | -117.0599 | 809.1
521.0252 | 47.2641 | -117.06 | 809.2
521.0502 | 47.2643 | -117.0601 | 809.1
521.0752 | 47.2645 | -117.0601 | 808.4
521.1002 | 47.2647 | -117.0602 | 807.3
521.1252 | 47.2649 | -117.0603 | 806
521.1502 | 47.2652 | -117.0604 | 805.4
521.1752 | 47.2654 | -117.0604 | 805.4
521.2002 | 47.2656 | -117.0605 | 805.2
521.2252 | 47.2658 | -117.0606 | 805.2
521.2502 | 47.266 | -117.0607 | 805.3
521.2752 | 47.2663 | -117.0607 | 805.2
521.3002 | 47.2665 | -117.0608 | 805.1
521.3252 | 47.2667 | -117.0609 | 805.1
521.3502 | 47.2669 | -117.0609 | 805.1
521.3752 | 47.2671 | -117.061 | 805.1
521.4002 | 47.2674 | -117.061 | 804.5
521.4251 | 47.2676 | -117.061 | 804
521.4501 | 47.2678 | -117.061 | 804
521.4751 | 47.268 | -117.061 | 804
521.5001 | 47.2683 | -117.061 | 804.4
521.5251 | 47.2685 | -117.0609 | 805.2
521.5501 | 47.2687 | -117.0609 | 805.5
521.5751 | 47.2689 | -117.0608 | 805.7
521.6001 | 47.2692 | -117.0607 | 806
521.6251 | 47.2694 | -117.0606 | 806.6
521.6501 | 47.2696 | -117.0605 | 807.5
521.6751 | 47.2698 | -117.0604 | 808.6
521.7001 | 47.27 | -117.0603 | 808.4
521.7251 | 47.2702 | -117.0602 | 807.9
521.7501 | 47.2704 | -117.06 | 807.8
521.7751 | 47.2706 | -117.0598 | 808.4
521.8001 | 47.2708 | -117.0596 | 809.4
521.8251 | 47.271 | -117.0594 | 810.7
521.85 | 47.2711 | -117.0592 | 811.6
521.875 | 47.2713 | -117.059 | 812
521.9 | 47.2715 | -117.0588 | 812.4
521.925 | 47.2717 | -117.0586 | 812.5
521.95 | 47.2718 | -117.0584 | 812.4
521.975 | 47.272 | -117.0582 | 810.9
522 | 47.2722 | -117.058 | 807.6
522.025 | 47.2723 | -117.0577 | 805.9
522.05 | 47.2725 | -117.0575 | 805.8
522.075 | 47.2727 | -117.0573 | 805.8
522.1 | 47.2729 | -117.0571 | 805.8
522.125 | 47.273 | -117.0569 | 805.8
522.15 | 47.2732 | -117.0567 | 805.7
522.175 | 47.2734 | -117.0565 | 805.5
522.2 | 47.2735 | -117.0562 | 805.5
522.225 | 47.2737 | -117.056 | 805.4
522.25 | 47.2739 | -117.0558 | 805.6
522.275 | 47.2741 | -117.0556 | 807
522.3 | 47.2742 | -117.0554 | 810.6
522.325 | 47.2744 | -117.0552 | 814.3
522.35 | 47.2746 | -117.055 | 816.6
522.375 | 47.2747 | -117.0548 | 816.6
522.4 | 47.2749 | -117.0546 | 816
522.425 | 47.2751 | -117.0543 | 814.6
522.45 | 47.2753 | -117.0541 | 813.4
522.475 | 47.2754 | -117.0539 | 811.3
522.5 | 47.2756 | -117.0537 | 808
522.525 | 47.2758 | -117.0535 | 806.2
522.55 | 47.276 | -117.0533 | 805.9
522.575 | 47.2762 | -117.0531 | 807.2
522.6 | 47.2763 | -117.0529 | 810.6
522.625 | 47.2765 | -117.0527 | 814.5
522.65 | 47.2767 | -117.0525 | 816.3
522.675 | 47.2769 | -117.0524 | 816.5
522.7 | 47.2771 | -117.0522 | 817.2
522.725 | 47.2773 | -117.052 | 817.8
522.75 | 47.2775 | -117.0518 | 817.6
522.775 | 47.2776 | -117.0516 | 816.1
522.8 | 47.2778 | -117.0515 | 814.7
522.825 | 47.278 | -117.0513 | 813.6
522.85 | 47.2782 | -117.0511 | 812.8
522.875 | 47.2784 | -117.051 | 812.4
522.9 | 47.2786 | -117.0508 | 811.8
522.925 | 47.2788 | -117.0507 | 811
522.95 | 47.279 | -117.0505 | 809.6
522.975 | 47.2792 | -117.0504 | 809.5
523 | 47.2794 | -117.0502 | 809.5
523.025 | 47.2796 | -117.0501 | 810.5
523.05 | 47.2798 | -117.05 | 811.1
523.075 | 47.28 | -117.0499 | 811
523.1 | 47.2803 | -117.0497 | 809.9
523.125 | 47.2805 | -117.0496 | 808.9
523.15 | 47.2807 | -117.0495 | 808.4
523.175 | 47.2809 | -117.0494 | 809.2
523.2 | 47.2811 | -117.0493 | 809.8
523.225 | 47.2813 | -117.0491 | 809.7
523.25 | 47.2815 | -117.049 | 810.5
523.275 | 47.2817 | -117.0489 | 811.7
523.3 | 47.2819 | -117.0488 | 813.9
523.325 | 47.2821 | -117.0487 | 816.3
523.35 | 47.2824 | -117.0486 | 818.1
523.375 | 47.2826 | -117.0484 | 818.7
523.4 | 47.2828 | -117.0483 | 819.1
523.425 | 47.283 | -117.0482 | 819.1
523.45 | 47.2832 | -117.0481 | 818.7
523.475 | 47.2834 | -117.048 | 818.2
523.5 | 47.2836 | -117.0479 | 816.9
523.525 | 47.2838 | -117.0478 | 814.4
523.55 | 47.284 | -117.0476 | 812.2
523.575 | 47.2843 | -117.0475 | 811.9
523.6 | 47.2845 | -117.0474 | 812.8
523.625 | 47.2847 | -117.0473 | 815.2
523.65 | 47.2849 | -117.0472 | 817.7
523.675 | 47.2851 | -117.0471 | 818.8
523.7 | 47.2853 | -117.0469 | 820.9
523.725 | 47.2855 | -117.0468 | 822.5
523.75 | 47.2857 | -117.0467 | 823.2
523.775 | 47.2859 | -117.0466 | 823.1
523.8 | 47.2861 | -117.0465 | 821.5
523.825 | 47.2864 | -117.0463 | 819.3
523.85 | 47.2866 | -117.0462 | 817.5
523.875 | 47.2868 | -117.0461 | 815.2
523.9 | 47.287 | -117.046 | 813.4
523.925 | 47.2872 | -117.0459 | 812.4
523.95 | 47.2874 | -117.0458 | 812
523.975 | 47.2876 | -117.0456 | 811.9
524 | 47.2878 | -117.0455 | 811.9
524.025 | 47.288 | -117.0454 | 811.9
524.05 | 47.2883 | -117.0453 | 811.8
524.075 | 47.2885 | -117.0452 | 811.9
524.1 | 47.2887 | -117.0451 | 811.9
524.125 | 47.2889 | -117.0449 | 811.9
524.15 | 47.2891 | -117.0448 | 811.9
524.175 | 47.2893 | -117.0447 | 811.9
524.2 | 47.2895 | -117.0446 | 811.9
524.225 | 47.2897 | -117.0445 | 811.9
524.25 | 47.2899 | -117.0443 | 812.3
524.275 | 47.2901 | -117.0442 | 813.9
524.3 | 47.2903 | -117.0441 | 816.2
524.325 | 47.2905 | -117.0439 | 817.9
524.35 | 47.2908 | -117.0438 | 819.7
524.375 | 47.291 | -117.0437 | 822.7
524.4 | 47.2912 | -117.0436 | 824.1
524.425 | 47.2914 | -117.0434 | 824.4
524.45 | 47.2916 | -117.0433 | 824.3
524.475 | 47.2918 | -117.0432 | 824.1
524.5 | 47.292 | -117.0431 | 824.1
524.525 | 47.2922 | -117.0429 | 824.1
524.55 | 47.2924 | -117.0428 | 824.1
524.575 | 47.2926 | -117.0427 | 824.1
524.6 | 47.2928 | -117.0425 | 823.6
524.625 | 47.293 | -117.0424 | 822.4
524.65 | 47.2932 | -117.0423 | 821.6
524.675 | 47.2934 | -117.0421 | 820.2
524.7 | 47.2936 | -117.042 | 819.2
524.725 | 47.2938 | -117.0418 | 818.1
524.75 | 47.294 | -117.0416 | 818
524.775 | 47.2942 | -117.0415 | 818.2
524.8 | 47.2944 | -117.0413 | 818.5
524.825 | 47.2946 | -117.0411 | 818.7
524.85 | 47.2948 | -117.0409 | 819
524.875 | 47.295 | -117.0407 | 819.1
524.9 | 47.2952 | -117.0406 | 819.3
524.925 | 47.2954 | -117.0404 | 819.5
524.95 | 47.2955 | -117.0402 | 819.2
524.975 | 47.2957 | -117.04 | 819
525 | 47.2959 | -117.0399 | 818.7
525.025 | 47.2961 | -117.0397 | 818.4
525.05 | 47.2963 | -117.0395 | 818.1
525.075 | 47.2965 | -117.0393 | 818
525.1 | 47.2967 | -117.0391 | 818.2
525.125 | 47.2969 | -117.039 | 818.9
525.15 | 47.2971 | -117.0388 | 819.8
525.175 | 47.2972 | -117.0386 | 820.7
525.2 | 47.2974 | -117.0384 | 821.7
525.225 | 47.2976 | -117.0383 | 822.6
525.25 | 47.2978 | -117.0381 | 823.4
525.275 | 47.298 | -117.0379 | 823.9
525.3 | 47.2982 | -117.0377 | 824.4
525.325 | 47.2984 | -117.0375 | 825.9
525.35 | 47.2986 | -117.0374 | 827.3
525.375 | 47.2988 | -117.0372 | 827.9
525.4 | 47.2989 | -117.037 | 827.6
525.425 | 47.2991 | -117.0368 | 827.3
525.45 | 47.2993 | -117.0366 | 827.5
525.475 | 47.2995 | -117.0365 | 826.8
525.5 | 47.2997 | -117.0363 | 825.3
525.525 | 47.2999 | -117.0361 | 823
525.55 | 47.3001 | -117.0359 | 822.8
525.575 | 47.3002 | -117.0357 | 823.2
525.6 | 47.3004 | -117.0355 | 823.8
525.625 | 47.3006 | -117.0353 | 823.7
525.65 | 47.3008 | -117.0351 | 823.7
525.675 | 47.301 | -117.0349 | 823.4
525.7 | 47.3011 | -117.0347 | 822.7
525.725 | 47.3013 | -117.0345 | 822.1
525.75 | 47.3015 | -117.0343 | 822.8
525.775 | 47.3016 | -117.034 | 823.2
525.8 | 47.3018 | -117.0338 | 824.3
525.825 | 47.302 | -117.0336 | 824.8
525.85 | 47.3021 | -117.0334 | 825
525.875 | 47.3023 | -117.0331 | 825.1
525.9 | 47.3024 | -117.0329 | 825
525.925 | 47.3026 | -117.0326 | 824.6
525.95 | 47.3027 | -117.0324 | 823.9
525.975 | 47.3029 | -117.0321 | 823.6
526 | 47.303 | -117.0319 | 823.8
526.025 | 47.3032 | -117.0316 | 824.8
526.05 | 47.3033 | -117.0314 | 826.2
526.075 | 47.3034 | -117.0311 | 827.5
526.1 | 47.3036 | -117.0308 | 828.7
526.125 | 47.3037 | -117.0306 | 829.8
526.15 | 47.3038 | -117.0303 | 830.2
526.175 | 47.304 | -117.03 | 830.1
526.2 | 47.3041 | -117.0297 | 829.7
526.225 | 47.3042 | -117.0295 | 829
526.25 | 47.3043 | -117.0292 | 828.3
526.275 | 47.3044 | -117.0289 | 827.3
526.3 | 47.3046 | -117.0286 | 825.8
526.325 | 47.3047 | -117.0283 | 824.5
526.35 | 47.3048 | -117.028 | 824.1
526.375 | 47.3049 | -117.0278 | 823.8
526.4 | 47.305 | -117.0275 | 822.2
526.425 | 47.3051 | -117.0272 | 821.5
526.45 | 47.3052 | -117.0269 | 822.6
526.475 | 47.3053 | -117.0266 | 823.9
526.5 | 47.3054 | -117.0263 | 824.4
526.525 | 47.3055 | -117.026 | 824
526.55 | 47.3055 | -117.0256 | 823.9
526.575 | 47.3056 | -117.0253 | 824.1
526.6 | 47.3057 | -117.025 | 824.5
526.625 | 47.3058 | -117.0247 | 825.7
526.65 | 47.3059 | -117.0244 | 826.2
526.675 | 47.306 | -117.0241 | 826
526.7 | 47.3061 | -117.0238 | 825.8
526.725 | 47.3061 | -117.0235 | 826.3
526.75 | 47.3062 | -117.0232 | 827.4
526.775 | 47.3063 | -117.0229 | 828.3
526.8 | 47.3064 | -117.0226 | 828.8
526.825 | 47.3065 | -117.0223 | 829
526.85 | 47.3066 | -117.022 | 828.7
526.875 | 47.3066 | -117.0217 | 827.8
526.9 | 47.3067 | -117.0214 | 826.4
526.925 | 47.3068 | -117.0211 | 825.7
526.95 | 47.3069 | -117.0207 | 826.4
526.975 | 47.307 | -117.0204 | 827.8
527 | 47.3071 | -117.0201 | 828.1
527.025 | 47.3071 | -117.0198 | 826.2
527.05 | 47.3072 | -117.0195 | 824.3
527.075 | 47.3073 | -117.0192 | 823.6
527.1 | 47.3074 | -117.0189 | 823.6
527.125 | 47.3075 | -117.0186 | 823.5
527.15 | 47.3076 | -117.0183 | 823.6
527.175 | 47.3077 | -117.018 | 824.1
527.2 | 47.3077 | -117.0177 | 824.5
527.225 | 47.3078 | -117.0174 | 824.9
527.25 | 47.3079 | -117.0171 | 825.7
527.275 | 47.308 | -117.0168 | 828.3
527.3 | 47.3081 | -117.0165 | 830
527.325 | 47.3082 | -117.0162 | 830.5
527.35 | 47.3083 | -117.0159 | 830.5
527.375 | 47.3084 | -117.0156 | 830.6
527.4 | 47.3086 | -117.0153 | 831
527.425 | 47.3087 | -117.0151 | 830.6
527.45 | 47.3088 | -117.0148 | 830.6
527.475 | 47.309 | -117.0145 | 830.7
527.5 | 47.3091 | -117.0143 | 830.7
527.525 | 47.3093 | -117.0141 | 831
527.55 | 47.3094 | -117.0138 | 832.1
527.575 | 47.3096 | -117.0136 | 832.2
527.6 | 47.3098 | -117.0134 | 831.2
527.625 | 47.3099 | -117.0131 | 829.8
527.65 | 47.3101 | -117.0129 | 828.2
527.675 | 47.3102 | -117.0127 | 827.9
527.7 | 47.3104 | -117.0124 | 829.4
527.725 | 47.3106 | -117.0122 | 829.8
527.75 | 47.3107 | -117.012 | 830.3
527.775 | 47.3109 | -117.0117 | 830.7
527.8 | 47.311 | -117.0115 | 831.8
527.825 | 47.3112 | -117.0113 | 832.9
527.85 | 47.3113 | -117.011 | 833.4
527.875 | 47.3115 | -117.0107 | 833.2
527.9 | 47.3116 | -117.0105 | 832.9
527.9249 | 47.3117 | -117.0102 | 832.4
527.9499 | 47.3119 | -117.0099 | 832.4
527.9749 | 47.312 | -117.0096 | 833
527.9999 | 47.3121 | -117.0094 | 833.8
528.0249 | 47.3122 | -117.009 | 834.4
528.0499 | 47.3122 | -117.0087 | 833.8
528.0749 | 47.3123 | -117.0084 | 832.9
528.0999 | 47.3124 | -117.0081 | 832.4
528.1249 | 47.3125 | -117.0078 | 832.7
528.1499 | 47.3125 | -117.0075 | 833.5
528.1749 | 47.3125 | -117.0072 | 833.9
528.1999 | 47.3126 | -117.0068 | 833.7
528.2249 | 47.3126 | -117.0065 | 832.8
528.2499 | 47.3126 | -117.0062 | 831.5
528.2749 | 47.3126 | -117.0058 | 830.4
528.2999 | 47.3126 | -117.0055 | 829.5
528.3249 | 47.3126 | -117.0052 | 829.6
528.3499 | 47.3125 | -117.0048 | 828.5
528.3749 | 47.3125 | -117.0045 | 828
528.3999 | 47.3124 | -117.0042 | 829.8
528.4248 | 47.3124 | -117.0039 | 830.2
528.4498 | 47.3123 | -117.0036 | 829.6
528.4748 | 47.3122 | -117.0032 | 829.5
528.4998 | 47.3122 | -117.0029 | 829.8
528.5248 | 47.3121 | -117.0026 | 830.9
528.5498 | 47.312 | -117.0023 | 832.1
528.5748 | 47.3118 | -117.0021 | 834.2
528.5998 | 47.3117 | -117.0018 | 836.2
528.6248 | 47.3116 | -117.0015 | 836.4
528.6498 | 47.3115 | -117.0013 | 835.7
528.6748 | 47.3113 | -117.001 | 835.2
528.6998 | 47.3112 | -117.0007 | 835.4
528.7248 | 47.311 | -117.0005 | 836.2
528.7498 | 47.3109 | -117.0002 | 838.9
528.7748 | 47.3108 | -116.9999 | 841.1
528.7998 | 47.3106 | -116.9997 | 841.4
528.8248 | 47.3105 | -116.9994 | 841.5
528.8498 | 47.3103 | -116.9992 | 841.4
528.8748 | 47.3102 | -116.9989 | 841.2
528.8998 | 47.3101 | -116.9986 | 838.9
528.9248 | 47.3099 | -116.9984 | 837.2
528.9498 | 47.3098 | -116.9981 | 836.7
528.9748 | 47.3097 | -116.9978 | 836.3
528.9998 | 47.3096 | -116.9975 | 836.5
529.0248 | 47.3095 | -116.9972 | 836.5
529.0498 | 47.3095 | -116.9969 | 836.9
529.0748 | 47.3094 | -116.9966 | 837.3
529.0998 | 47.3093 | -116.9963 | 837.2
529.1247 | 47.3093 | -116.9959 | 836.3
529.1497 | 47.3092 | -116.9956 | 835.9
529.1747 | 47.3092 | -116.9953 | 837
529.1997 | 47.3091 | -116.995 | 838.8
529.2247 | 47.3091 | -116.9946 | 839.3
529.2497 | 47.3091 | -116.9943 | 838.8
529.2747 | 47.3091 | -116.994 | 837.5
529.2997 | 47.3091 | -116.9936 | 836.8
529.3247 | 47.3091 | -116.9933 | 836.5
529.3497 | 47.3091 | -116.993 | 836.4
529.3747 | 47.3091 | -116.9927 | 836.6
529.3997 | 47.3091 | -116.9923 | 838.2
529.4247 | 47.309 | -116.992 | 839.7
529.4497 | 47.309 | -116.9917 | 840
529.4747 | 47.309 | -116.9913 | 839.6
529.4997 | 47.309 | -116.991 | 839.3
529.5247 | 47.309 | -116.9907 | 839.9
529.5497 | 47.309 | -116.9903 | 840.2
529.5747 | 47.309 | -116.99 | 839.3
529.5997 | 47.309 | -116.9897 | 838.2
529.6247 | 47.309 | -116.9894 | 837.3
529.6497 | 47.309 | -116.989 | 837.1
529.6747 | 47.309 | -116.9887 | 838.3
529.6997 | 47.3089 | -116.9884 | 839.4
529.7247 | 47.3089 | -116.988 | 839.8
529.7497 | 47.3089 | -116.9877 | 840
529.7747 | 47.3089 | -116.9874 | 840
529.7997 | 47.3089 | -116.987 | 839.5
529.8247 | 47.3089 | -116.9867 | 838.4
529.8497 | 47.3089 | -116.9864 | 838.9
529.8747 | 47.3089 | -116.9861 | 840.1
529.8997 | 47.3089 | -116.9857 | 841.1
529.9247 | 47.3088 | -116.9854 | 841.5
529.9497 | 47.3088 | -116.9851 | 841.5
529.9747 | 47.3088 | -116.9847 | 841.3
529.9997 | 47.3088 | -116.9844 | 840.6
530.0247 | 47.3088 | -116.9841 | 839.4
530.0497 | 47.3087 | -116.9837 | 838.3
530.0747 | 47.3087 | -116.9834 | 838.1
530.0997 | 47.3086 | -116.9831 | 838.3
530.1247 | 47.3086 | -116.9828 | 838.4
530.1497 | 47.3085 | -116.9825 | 838.7
530.1747 | 47.3085 | -116.9821 | 839.3
530.1997 | 47.3084 | -116.9818 | 840.6
530.2247 | 47.3083 | -116.9815 | 841.5
530.2497 | 47.3082 | -116.9812 | 841.3
530.2747 | 47.3081 | -116.9809 | 840.4
530.2997 | 47.3081 | -116.9806 | 839.1
530.3247 | 47.308 | -116.9803 | 837.5
530.3497 | 47.3079 | -116.98 | 836.8
530.3747 | 47.3078 | -116.9797 | 836.7
530.3997 | 47.3077 | -116.9794 | 837.6
530.4247 | 47.3076 | -116.9791 | 840
530.4497 | 47.3075 | -116.9788 | 841.4
530.4747 | 47.3074 | -116.9785 | 842
530.4997 | 47.3074 | -116.9782 | 842.5
530.5247 | 47.3073 | -116.9779 | 845.4
530.5497 | 47.3072 | -116.9776 | 847.9
530.5747 | 47.3071 | -116.9773 | 847.9
530.5997 | 47.307 | -116.9769 | 847.4
530.6247 | 47.3069 | -116.9766 | 847
530.6497 | 47.3068 | -116.9763 | 846.2
530.6747 | 47.3067 | -116.976 | 845.3
530.6997 | 47.3067 | -116.9757 | 844.7
530.7247 | 47.3066 | -116.9754 | 845.3
530.7497 | 47.3065 | -116.9751 | 846.1
530.7747 | 47.3064 | -116.9748 | 845.8
530.7997 | 47.3063 | -116.9745 | 844.2
530.8247 | 47.3062 | -116.9742 | 842.8
530.8497 | 47.3061 | -116.9739 | 842
530.8747 | 47.306 | -116.9736 | 842.7
530.8997 | 47.306 | -116.9733 | 844.4
530.9247 | 47.3059 | -116.973 | 842.3
530.9497 | 47.3058 | -116.9727 | 842
530.9747 | 47.3057 | -116.9724 | 842.9
530.9997 | 47.3056 | -116.9721 | 843.7
531.0247 | 47.3055 | -116.9718 | 843.7
531.0497 | 47.3054 | -116.9715 | 842.9
531.0747 | 47.3053 | -116.9712 | 841.8
531.0997 | 47.3053 | -116.9709 | 841.7
531.1247 | 47.3052 | -116.9706 | 842.3
531.1497 | 47.3051 | -116.9703 | 842.4
531.1747 | 47.305 | -116.9699 | 842.3
531.1997 | 47.3049 | -116.9696 | 842.5
531.2247 | 47.3048 | -116.9693 | 842.3
531.2497 | 47.3047 | -116.969 | 842.2
531.2747 | 47.3046 | -116.9687 | 842.5
531.2997 | 47.3045 | -116.9684 | 841.7
531.3247 | 47.3045 | -116.9681 | 841.3
531.3497 | 47.3044 | -116.9678 | 842.7
531.3747 | 47.3043 | -116.9675 | 844.7
531.3997 | 47.3042 | -116.9672 | 846.6
531.4247 | 47.3041 | -116.9669 | 847.3
531.4497 | 47.304 | -116.9666 | 847.5
531.4747 | 47.3039 | -116.9663 | 847.7
531.4997 | 47.3038 | -116.966 | 847.7
531.5247 | 47.3038 | -116.9657 | 847.7
531.5497 | 47.3037 | -116.9654 | 847.9
531.5747 | 47.3036 | -116.9651 | 847.7
531.5997 | 47.3035 | -116.9648 | 847.8
531.6247 | 47.3034 | -116.9645 | 847.9
531.6497 | 47.3033 | -116.9642 | 848.2
531.6747 | 47.3033 | -116.9638 | 848.5
531.6997 | 47.3032 | -116.9635 | 848.1
531.7247 | 47.3031 | -116.9632 | 847.5
531.7497 | 47.3031 | -116.9629 | 847.3
531.7747 | 47.303 | -116.9626 | 848.2
531.7997 | 47.303 | -116.9622 | 848.5
531.8246 | 47.303 | -116.9619 | 848.6
531.8496 | 47.303 | -116.9616 | 848.7
531.8746 | 47.303 | -116.9612 | 848.9
531.8996 | 47.303 | -116.9609 | 848.6
531.9246 | 47.303 | -116.9606 | 847.9
531.9496 | 47.303 | -116.9603 | 846.9
531.9746 | 47.303 | -116.9599 | 846
531.9996 | 47.3031 | -116.9596 | 844.3
532.0246 | 47.3031 | -116.9593 | 843.5
532.0496 | 47.3032 | -116.959 | 845.7
532.0746 | 47.3032 | -116.9586 | 847.4
532.0996 | 47.3033 | -116.9583 | 848.3
532.1246 | 47.3034 | -116.958 | 848.5
532.1496 | 47.3034 | -116.9577 | 848.5
532.1746 | 47.3035 | -116.9574 | 848.5
532.1996 | 47.3036 | -116.9571 | 848.3
532.2246 | 47.3036 | -116.9567 | 846.1
532.2496 | 47.3037 | -116.9564 | 843.5
532.2746 | 47.3038 | -116.9561 | 842.7
532.2996 | 47.3039 | -116.9558 | 842.5
532.3246 | 47.3039 | -116.9555 | 842.5
532.3496 | 47.304 | -116.9552 | 842.6
532.3746 | 47.304 | -116.9548 | 843.5
532.3996 | 47.3041 | -116.9545 | 846.8
532.4246 | 47.3041 | -116.9542 | 850.9
532.4496 | 47.3041 | -116.9539 | 851.6
532.4746 | 47.3042 | -116.9535 | 850.2
532.4996 | 47.3042 | -116.9532 | 848.9
532.5246 | 47.3042 | -116.9529 | 847.3
532.5496 | 47.3042 | -116.9526 | 844.8
532.5746 | 47.3042 | -116.9522 | 843.1
532.5996 | 47.3041 | -116.9519 | 842.9
532.6245 | 47.3041 | -116.9516 | 844.2
532.6495 | 47.304 | -116.9512 | 845.4
532.6745 | 47.304 | -116.9509 | 846.9
532.6995 | 47.3039 | -116.9506 | 847.9
532.7245 | 47.3039 | -116.9503 | 848.5
532.7495 | 47.3039 | -116.95 | 848.6
532.7745 | 47.3038 | -116.9496 | 848.6
532.7995 | 47.3038 | -116.9493 | 848.5
532.8245 | 47.3037 | -116.949 | 848.4
532.8495 | 47.3037 | -116.9487 | 848.4
532.8745 | 47.3037 | -116.9483 | 848.3
532.8995 | 47.3036 | -116.948 | 848.5
532.9245 | 47.3036 | -116.9477 | 848.8
532.9495 | 47.3036 | -116.9473 | 850.2
532.9745 | 47.3036 | -116.947 | 852.3
532.9995 | 47.3036 | -116.9467 | 852.9
533.0245 | 47.3036 | -116.9464 | 852.8
533.0495 | 47.3036 | -116.946 | 852.5
533.0745 | 47.3037 | -116.9457 | 852.2
533.0995 | 47.3037 | -116.9454 | 852.1
533.1245 | 47.3038 | -116.9451 | 851.8
533.1495 | 47.3039 | -116.9447 | 851.6
533.1745 | 47.3039 | -116.9444 | 851.3
533.1995 | 47.304 | -116.9441 | 850.9
533.2245 | 47.3041 | -116.9438 | 850.5
533.2495 | 47.3042 | -116.9435 | 850.3
533.2744 | 47.3043 | -116.9432 | 850.9
533.2994 | 47.3044 | -116.9429 | 851.6
533.3244 | 47.3045 | -116.9427 | 851.6
533.3494 | 47.3046 | -116.9424 | 850.9
533.3744 | 47.3048 | -116.9421 | 849.7
533.3994 | 47.3049 | -116.9418 | 849.3
533.4244 | 47.305 | -116.9416 | 849.1
533.4494 | 47.3052 | -116.9413 | 848.8
533.4744 | 47.3053 | -116.941 | 848.6
533.4994 | 47.3054 | -116.9408 | 849.7
533.5244 | 47.3056 | -116.9405 | 849.6
533.5494 | 47.3057 | -116.9402 | 851.4
533.5744 | 47.3058 | -116.94 | 848.2
533.5994 | 47.306 | -116.9397 | 849.1
533.6244 | 47.3061 | -116.9394 | 850.2
533.6494 | 47.3062 | -116.9391 | 852.1
533.6744 | 47.3063 | -116.9388 | 853.6
533.6994 | 47.3064 | -116.9385 | 854.8
533.7244 | 47.3064 | -116.9382 | 855
533.7494 | 47.3065 | -116.9379 | 854.4
533.7744 | 47.3066 | -116.9376 | 853.7
533.7994 | 47.3066 | -116.9372 | 853
533.8244 | 47.3066 | -116.9369 | 852.4
533.8494 | 47.3067 | -116.9366 | 853.1
533.8744 | 47.3067 | -116.9363 | 854.2
533.8993 | 47.3067 | -116.9359 | 854.6
533.9243 | 47.3067 | -116.9356 | 854.6
533.9493 | 47.3067 | -116.9353 | 854.6
533.9743 | 47.3066 | -116.9349 | 854.4
533.9993 | 47.3066 | -116.9346 | 853.3
534.0243 | 47.3066 | -116.9343 | 852
534.0493 | 47.3065 | -116.934 | 850.6
534.0743 | 47.3065 | -116.9337 | 850
534.0993 | 47.3064 | -116.9333 | 850.1
534.1243 | 47.3063 | -116.933 | 850
534.1493 | 47.3062 | -116.9327 | 849.3
534.1743 | 47.3061 | -116.9324 | 848.6
534.1993 | 47.306 | -116.9321 | 848.7
534.2243 | 47.3059 | -116.9318 | 850.1
534.2493 | 47.3058 | -116.9316 | 852.4
534.2743 | 47.3057 | -116.9313 | 853.6
534.2993 | 47.3055 | -116.931 | 854.4
534.3243 | 47.3054 | -116.9307 | 854.4
534.3493 | 47.3053 | -116.9305 | 854.5
534.3743 | 47.3052 | -116.9302 | 854.6
534.3993 | 47.3051 | -116.9299 | 853.8
534.4243 | 47.3049 | -116.9296 | 853.1
534.4493 | 47.3048 | -116.9293 | 852.4
534.4743 | 47.3047 | -116.9291 | 851.2
534.4993 | 47.3046 | -116.9288 | 849.7
534.5243 | 47.3045 | -116.9285 | 848.5
534.5493 | 47.3044 | -116.9282 | 848.7
534.5743 | 47.3043 | -116.9279 | 848.6
534.5993 | 47.3042 | -116.9276 | 848.9
534.6243 | 47.3041 | -116.9273 | 850.3
534.6493 | 47.304 | -116.927 | 851.9
534.6743 | 47.3039 | -116.9267 | 852.5
534.6993 | 47.3038 | -116.9264 | 852
534.7243 | 47.3038 | -116.9261 | 851.5
534.7493 | 47.3037 | -116.9258 | 852.4
534.7743 | 47.3036 | -116.9254 | 853.9
534.7993 | 47.3036 | -116.9251 | 854.3
534.8243 | 47.3035 | -116.9248 | 853.8
534.8493 | 47.3035 | -116.9245 | 852.5
534.8743 | 47.3034 | -116.9241 | 851.3
534.8992 | 47.3034 | -116.9238 | 850.1
534.9242 | 47.3034 | -116.9235 | 849.4
534.9492 | 47.3034 | -116.9232 | 849.8
534.9742 | 47.3034 | -116.9228 | 851.4
534.9992 | 47.3034 | -116.9225 | 852.5
535.0242 | 47.3034 | -116.9222 | 853.3
535.0492 | 47.3034 | -116.9218 | 853.9
535.0742 | 47.3034 | -116.9215 | 854.5
535.0992 | 47.3034 | -116.9212 | 855.2
535.1242 | 47.3034 | -116.9208 | 855.2
535.1492 | 47.3034 | -116.9205 | 854.6
535.1742 | 47.3034 | -116.9202 | 853.7
535.1992 | 47.3035 | -116.9199 | 853.7
535.2242 | 47.3035 | -116.9195 | 853.9
535.2492 | 47.3035 | -116.9192 | 855.4
535.2742 | 47.3035 | -116.9189 | 855
535.2992 | 47.3035 | -116.9185 | 854
535.3242 | 47.3035 | -116.9182 | 854.9
535.3492 | 47.3035 | -116.9179 | 854.9
535.3742 | 47.3035 | -116.9175 | 854.9
535.3992 | 47.3035 | -116.9172 | 854.9
535.4242 | 47.3035 | -116.9169 | 854.9
535.4492 | 47.3036 | -116.9165 | 854.9
535.4742 | 47.3036 | -116.9162 | 854.9
535.4992 | 47.3036 | -116.9159 | 854.9
535.5242 | 47.3036 | -116.9156 | 854.9
535.5492 | 47.3036 | -116.9152 | 854.9
535.5742 | 47.3036 | -116.9149 | 854.9
535.5992 | 47.3036 | -116.9146 | 854.9
535.6242 | 47.3036 | -116.9142 | 854.9
535.6492 | 47.3036 | -116.9139 | 854.9
535.6742 | 47.3036 | -116.9136 | 854.9
535.6992 | 47.3036 | -116.9132 | 854.9
535.7242 | 47.3037 | -116.9129 | 854.9
535.7492 | 47.3037 | -116.9126 | 854.9
535.7742 | 47.3037 | -116.9123 | 854.9
535.7992 | 47.3037 | -116.9119 | 854.9
535.8242 | 47.3037 | -116.9116 | 854.9
535.8492 | 47.3037 | -116.9113 | 854.9
535.8742 | 47.3037 | -116.9109 | 854.9
535.8992 | 47.3037 | -116.9106 | 854.9
535.9242 | 47.3037 | -116.9103 | 854.9
535.9492 | 47.3037 | -116.9099 | 854.9
535.9742 | 47.3037 | -116.9096 | 854.9
535.9992 | 47.3038 | -116.9093 | 854.9
536.0242 | 47.3038 | -116.909 | 854.9
536.0492 | 47.3038 | -116.9086 | 854.9
536.0742 | 47.3038 | -116.9083 | 854.9
536.0992 | 47.3038 | -116.908 | 854.9
536.1242 | 47.3038 | -116.9076 | 854.9
536.1492 | 47.3038 | -116.9073 | 854.9
536.1742 | 47.3038 | -116.907 | 854.9
536.1992 | 47.3038 | -116.9066 | 854.9
536.2242 | 47.3038 | -116.9063 | 854.9
536.2492 | 47.3038 | -116.906 | 854.9
536.2742 | 47.3039 | -116.9056 | 854.9
536.2992 | 47.3039 | -116.9053 | 854.9
536.3242 | 47.3039 | -116.905 | 854.9
536.3492 | 47.3039 | -116.9047 | 854.9
536.3742 | 47.3039 | -116.9043 | 854.9
536.3992 | 47.3039 | -116.904 | 854.9
536.4242 | 47.3039 | -116.9037 | 854.9
536.4492 | 47.3039 | -116.9033 | 854.9
536.4742 | 47.304 | -116.903 | 854.9
536.4992 | 47.304 | -116.9027 | 854.9
536.5242 | 47.304 | -116.9024 | 854.9
536.5492 | 47.304 | -116.902 | 854.9
536.5742 | 47.304 | -116.9017 | 854.9
536.5992 | 47.3041 | -116.9014 | 854.9
536.6242 | 47.3041 | -116.901 | 854.9
536.6492 | 47.3042 | -116.9007 | 854.9
536.6742 | 47.3043 | -116.9004 | 854.9
536.6992 | 47.3043 | -116.9001 | 854.9
536.7242 | 47.3044 | -116.8998 | 854.9
536.7492 | 47.3045 | -116.8995 | 855.9
536.7742 | 47.3046 | -116.8992 | 855.4
536.7992 | 47.3047 | -116.8989 | 855.6
536.8242 | 47.3048 | -116.8986 | 855.9
536.8492 | 47.305 | -116.8983 | 856.2
536.8742 | 47.3051 | -116.8981 | 856.3
536.8992 | 47.3052 | -116.8978 | 856.3
536.9242 | 47.3054 | -116.8975 | 856.3
536.9492 | 47.3055 | -116.8973 | 856.1
536.9742 | 47.3057 | -116.897 | 855.6
536.9992 | 47.3058 | -116.8968 | 854.6
537.0242 | 47.306 | -116.8966 | 853
537.0492 | 47.3061 | -116.8964 | 852.2
537.0742 | 47.3063 | -116.8962 | 850.8
537.0992 | 47.3065 | -116.896 | 849.3
537.1242 | 47.3067 | -116.8958 | 848.4
537.1492 | 47.3069 | -116.8956 | 848.4
537.1742 | 47.3071 | -116.8954 | 848.6
537.1992 | 47.3073 | -116.8952 | 848.5
537.2242 | 47.3075 | -116.8951 | 848.5
537.2492 | 47.3077 | -116.895 | 848.5
537.2742 | 47.3079 | -116.8949 | 848.5
537.2992 | 47.3081 | -116.8948 | 848.4
537.3241 | 47.3083 | -116.8947 | 848
537.3491 | 47.3085 | -116.8946 | 847.5
537.3741 | 47.3087 | -116.8945 | 847.2
537.3991 | 47.309 | -116.8944 | 848
537.4241 | 47.3092 | -116.8944 | 848.4
537.4491 | 47.3094 | -116.8943 | 848.5
537.4741 | 47.3096 | -116.8942 | 849
537.4991 | 47.3098 | -116.8942 | 850.3
537.5241 | 47.3101 | -116.8941 | 850.9
537.5491 | 47.3103 | -116.894 | 851.3
537.5741 | 47.3105 | -116.894 | 851.4
537.5991 | 47.3107 | -116.8939 | 851.4
537.6241 | 47.3109 | -116.8938 | 851.3
537.6491 | 47.3112 | -116.8937 | 851
537.6741 | 47.3114 | -116.8936 | 850.3
537.6991 | 47.3116 | -116.8935 | 849.5
537.7241 | 47.3118 | -116.8935 | 849.3
537.7491 | 47.312 | -116.8934 | 848.6
537.7741 | 47.3122 | -116.8933 | 848.3
537.7991 | 47.3125 | -116.8933 | 848.3
537.8241 | 47.3127 | -116.8932 | 848.5
537.8491 | 47.3129 | -116.8931 | 848.4
537.8741 | 47.3131 | -116.8931 | 848.2
537.8991 | 47.3133 | -116.893 | 847.2
537.9241 | 47.3136 | -116.8929 | 846
537.9491 | 47.3138 | -116.8929 | 845.4
537.9741 | 47.314 | -116.8928 | 845.3
537.9991 | 47.3142 | -116.8927 | 845.2
538.0241 | 47.3144 | -116.8927 | 844.6
538.0491 | 47.3147 | -116.8926 | 844.4
538.0741 | 47.3149 | -116.8925 | 844.9
538.0991 | 47.3151 | -116.8925 | 845
538.1241 | 47.3153 | -116.8924 | 844.9
538.1491 | 47.3156 | -116.8923 | 844.8
538.1741 | 47.3158 | -116.8923 | 844.8
538.1991 | 47.316 | -116.8922 | 844.8
538.2241 | 47.3162 | -116.8921 | 844.5
538.2491 | 47.3164 | -116.8921 | 844.1
538.2741 | 47.3166 | -116.892 | 843.8
538.2991 | 47.3169 | -116.8919 | 843.5
538.3241 | 47.3171 | -116.8918 | 843.5
538.3491 | 47.3173 | -116.8918 | 843.7
538.3741 | 47.3175 | -116.8917 | 843.7
538.3991 | 47.3177 | -116.8916 | 843.5
538.4241 | 47.318 | -116.8916 | 843.4
538.4491 | 47.3182 | -116.8915 | 842.9
538.4741 | 47.3184 | -116.8914 | 841.7
538.4991 | 47.3186 | -116.8914 | 840.3
538.5241 | 47.3189 | -116.8913 | 839.7
538.5491 | 47.3191 | -116.8912 | 839.8
538.5741 | 47.3193 | -116.8912 | 839.5
538.5991 | 47.3195 | -116.8911 | 839.3
538.6241 | 47.3197 | -116.891 | 839.6
538.6491 | 47.32 | -116.891 | 839.8
538.6741 | 47.3202 | -116.8909 | 839.8
538.6991 | 47.3204 | -116.8908 | 838.8
538.7241 | 47.3206 | -116.8908 | 838.7
538.7491 | 47.3208 | -116.8907 | 838.3
538.7741 | 47.3211 | -116.8906 | 838.1
538.7991 | 47.3213 | -116.8906 | 838.6
538.8241 | 47.3215 | -116.8905 | 839
538.8491 | 47.3217 | -116.8904 | 839
538.8741 | 47.3219 | -116.8904 | 838.9
538.8991 | 47.3222 | -116.8903 | 839
538.9241 | 47.3224 | -116.8903 | 839
538.9491 | 47.3226 | -116.8902 | 838.9
538.9741 | 47.3228 | -116.8901 | 838.5
538.9991 | 47.323 | -116.8901 | 837.9
539.0241 | 47.3233 | -116.89 | 836.8
539.0491 | 47.3235 | -116.8899 | 836.7
539.0741 | 47.3237 | -116.8899 | 837.6
539.0991 | 47.3239 | -116.8898 | 837.9
539.1241 | 47.3241 | -116.8898 | 837.7
539.1491 | 47.3244 | -116.8897 | 836.9
539.1741 | 47.3246 | -116.8897 | 835.5
539.1991 | 47.3248 | -116.8896 | 834.8
539.2241 | 47.325 | -116.8896 | 835.2
539.2491 | 47.3253 | -116.8895 | 835.4
539.2741 | 47.3255 | -116.8895 | 834.8
539.2991 | 47.3257 | -116.8894 | 833.6
539.3241 | 47.3259 | -116.8894 | 832.4
539.3491 | 47.3261 | -116.8893 | 832.2
539.3741 | 47.3263 | -116.8892 | 832.7
539.3991 | 47.3266 | -116.889 | 832.5
539.4241 | 47.3268 | -116.8889 | 832
539.4491 | 47.327 | -116.8888 | 831.5
539.4741 | 47.3272 | -116.8886 | 830.9
539.4991 | 47.3274 | -116.8884 | 830.4
539.524 | 47.3275 | -116.8882 | 830.3
539.549 | 47.3277 | -116.888 | 830.3
539.574 | 47.3279 | -116.8878 | 830.4
539.599 | 47.3281 | -116.8876 | 830.5
539.624 | 47.3282 | -116.8874 | 830.4
539.649 | 47.3284 | -116.8872 | 830.4
539.674 | 47.3286 | -116.8869 | 830.3
539.699 | 47.3287 | -116.8867 | 830.1
539.724 | 47.3289 | -116.8865 | 829.4
539.749 | 47.3291 | -116.8863 | 828.9
539.774 | 47.3292 | -116.886 | 828.3
539.799 | 47.3294 | -116.8858 | 828
539.824 | 47.3295 | -116.8856 | 827.8
539.849 | 47.3297 | -116.8854 | 827.7
539.874 | 47.3299 | -116.8851 | 827.5
539.899 | 47.33 | -116.8849 | 827.3
539.924 | 47.3302 | -116.8847 | 827.1
539.924 | 47.3304 | -116.8845 | 826.9
539.947 | 47.3305 | -116.8843 | 826.7
539.972 | 47.3307 | -116.8841 | 826.3
539.997 | 47.3308 | -116.8838 | 826.1
540.022 | 47.331 | -116.8836 | 825.8
540.047 | 47.3311 | -116.8834 | 825.4
540.072 | 47.3313 | -116.8832 | 824.8
540.097 | 47.3315 | -116.8829 | 824.3
540.122 | 47.3316 | -116.8827 | 824.3
540.147 | 47.3318 | -116.8825 | 824.2
540.172 | 47.332 | -116.8822 | 824.2
540.197 | 47.3321 | -116.882 | 824.2
540.222 | 47.3323 | -116.8818 | 824.2
540.247 | 47.3325 | -116.8816 | 824.2
540.272 | 47.3326 | -116.8813 | 824.1
540.297 | 47.3328 | -116.8811 | 824.1
540.322 | 47.3329 | -116.8809 | 823.8
540.347 | 47.3331 | -116.8807 | 822.6
540.372 | 47.3333 | -116.8804 | 822
540.397 | 47.3334 | -116.8802 | 821.7
540.422 | 47.3336 | -116.88 | 821.6
540.447 | 47.3338 | -116.8798 | 821.5
540.472 | 47.3339 | -116.8795 | 821.5
540.497 | 47.3341 | -116.8793 | 821.4
540.522 | 47.3343 | -116.8791 | 821.5
540.547 | 47.3344 | -116.8789 | 821.5
540.572 | 47.3346 | -116.8786 | 821.4
540.597 | 47.3348 | -116.8784 | 821
540.622 | 47.3349 | -116.8782 | 820.5
540.647 | 47.3351 | -116.878 | 820.1
540.672 | 47.3353 | -116.8777 | 819.9
540.697 | 47.3354 | -116.8775 | 819.7
540.722 | 47.3356 | -116.8773 | 819.4
540.747 | 47.3357 | -116.877 | 819
540.772 | 47.3359 | -116.8768 | 818.8
540.797 | 47.3361 | -116.8766 | 818.8
540.822 | 47.3362 | -116.8764 | 818.7
540.847 | 47.3364 | -116.8761 | 818.7
540.872 | 47.3366 | -116.8759 | 818.8
540.897 | 47.3367 | -116.8757 | 818.8
540.922 | 47.3369 | -116.8755 | 818.9
540.947 | 47.3371 | -116.8752 | 818.8
540.972 | 47.3372 | -116.875 | 818.7
540.997 | 47.3374 | -116.8748 | 818.4
541.022 | 47.3375 | -116.8746 | 817.5
541.047 | 47.3377 | -116.8743 | 816.9
541.072 | 47.3379 | -116.8741 | 816.7
541.097 | 47.338 | -116.8739 | 817.3
541.122 | 47.3382 | -116.8736 | 817.7
541.147 | 47.3384 | -116.8734 | 818
541.172 | 47.3385 | -116.8732 | 817.9
541.1969 | 47.3387 | -116.8729 | 818
541.2219 | 47.3388 | -116.8727 | 817.9
541.2469 | 47.3389 | -116.8724 | 817.6
541.2719 | 47.3391 | -116.8721 | 816.9
541.2969 | 47.3392 | -116.8718 | 816.3
541.3219 | 47.3393 | -116.8715 | 814.8
541.3469 | 47.3394 | -116.8712 | 814.5
541.3719 | 47.3395 | -116.8709 | 814.3
541.3969 | 47.3395 | -116.8706 | 814
541.4219 | 47.3396 | -116.8703 | 814
541.4468 | 47.3396 | -116.87 | 813.9
541.4718 | 47.3396 | -116.8696 | 814
541.4968 | 47.3396 | -116.8693 | 814.2
541.5218 | 47.3396 | -116.869 | 814.3
541.5468 | 47.3395 | -116.8687 | 814.2
541.5718 | 47.3395 | -116.8683 | 814.2
541.5968 | 47.3394 | -116.868 | 814.9
541.6218 | 47.3394 | -116.8677 | 815.8
541.6468 | 47.3394 | -116.8674 | 816.8
541.6718 | 47.3394 | -116.867 | 817.2
541.6968 | 47.3394 | -116.8667 | 817.7
541.7217 | 47.3395 | -116.8664 | 817.9
541.7466 | 47.3395 | -116.8661 | 817.8
541.7716 | 47.3396 | -116.8658 | 818
541.7966 | 47.3398 | -116.8655 | 818.3
541.8215 | 47.3399 | -116.8653 | 817.7
541.8465 | 47.3401 | -116.865 | 816.8
541.8715 | 47.3403 | -116.8649 | 815.7
541.8965 | 47.3405 | -116.8647 | 814.3
541.9215 | 47.3407 | -116.8646 | 813
541.9465 | 47.3409 | -116.8644 | 812
541.9715 | 47.3411 | -116.8643 | 811.3
541.9964 | 47.3413 | -116.8641 | 810.8
542.0213 | 47.3415 | -116.8639 | 810.4
542.0463 | 47.3416 | -116.8637 | 810
542.0713 | 47.3418 | -116.8634 | 809.6
542.0963 | 47.3419 | -116.8631 | 809.5
542.1213 | 47.342 | -116.8629 | 809.2
542.1463 | 47.3421 | -116.8626 | 808.9
542.1713 | 47.3422 | -116.8623 | 808.6
542.1963 | 47.3423 | -116.862 | 808.2
542.2213 | 47.3425 | -116.8617 | 808
542.2463 | 47.3426 | -116.8614 | 807.5
542.2713 | 47.3427 | -116.8611 | 807.2
542.2963 | 47.3428 | -116.8609 | 807.1
542.3213 | 47.3429 | -116.8606 | 806.9
542.3463 | 47.3431 | -116.8603 | 806.7
542.3713 | 47.3432 | -116.8601 | 806.4
542.3963 | 47.3434 | -116.8598 | 806
542.4213 | 47.3435 | -116.8596 | 805.9
542.4463 | 47.3437 | -116.8593 | 805.9
542.4713 | 47.3438 | -116.8591 | 805.9
542.4963 | 47.344 | -116.8589 | 805.9
542.5213 | 47.3441 | -116.8586 | 806.1
542.5463 | 47.3443 | -116.8584 | 806.2
542.5713 | 47.3445 | -116.8582 | 805.7
542.5963 | 47.3446 | -116.8579 | 805.2
542.6213 | 47.3448 | -116.8577 | 804.6
542.6463 | 47.3449 | -116.8574 | 804.2
542.6713 | 47.3451 | -116.8572 | 804.4
542.6963 | 47.3452 | -116.857 | 804.6
542.7213 | 47.3454 | -116.8567 | 804.8
542.7462 | 47.3456 | -116.8565 | 804.1
542.7712 | 47.3457 | -116.8563 | 803.7
542.7962 | 47.3459 | -116.856 | 802.5
542.8212 | 47.346 | -116.8558 | 802.7
542.8462 | 47.3461 | -116.8555 | 802.4
542.8712 | 47.3463 | -116.8552 | 803
542.8962 | 47.3464 | -116.8549 | 803.3
542.9212 | 47.3465 | -116.8546 | 803.6
542.9462 | 47.3466 | -116.8543 | 803.9
542.9712 | 47.3467 | -116.854 | 804
542.9962 | 47.3468 | -116.8537 | 804.2
543.0212 | 47.3468 | -116.8534 | 804.5
543.0462 | 47.3469 | -116.8531 | 804.3
543.0712 | 47.3469 | -116.8528 | 803.3
543.0962 | 47.347 | -116.8525 | 801
543.1212 | 47.347 | -116.8521 | 798.8
543.1462 | 47.3471 | -116.8518 | 797.4
543.1712 | 47.3471 | -116.8515 | 797.4
543.1962 | 47.3471 | -116.8512 | 797.8
543.2212 | 47.3472 | -116.8508 | 798.3
543.2462 | 47.3472 | -116.8505 | 798.4
543.2712 | 47.3473 | -116.8502 | 797.1
543.2962 | 47.3473 | -116.8499 | 794.5
543.3212 | 47.3473 | -116.8495 | 792.6
543.3462 | 47.3474 | -116.8492 | 792
543.3712 | 47.3475 | -116.8489 | 791.6
543.3961 | 47.3475 | -116.8486 | 791.8
543.4211 | 47.3476 | -116.8483 | 791.3
543.4461 | 47.3477 | -116.848 | 790.3
543.4711 | 47.3478 | -116.8477 | 790.3
543.4961 | 47.3479 | -116.8474 | 790.2
543.5211 | 47.348 | -116.8471 | 789.2
543.5461 | 47.3481 | -116.8468 | 788.6
543.5711 | 47.3483 | -116.8465 | 787.6
543.5961 | 47.3484 | -116.8463 | 788.1
543.6211 | 47.3485 | -116.846 | 787.9
543.6461 | 47.3486 | -116.8457 | 788.4
543.6711 | 47.3488 | -116.8455 | 787.3
543.6961 | 47.3489 | -116.8452 | 787.9
543.7211 | 47.3491 | -116.845 | 789.2
543.7461 | 47.3493 | -116.8447 | 790
543.7711 | 47.3494 | -116.8445 | 790.2
543.7961 | 47.3496 | -116.8443 | 789.5
543.8211 | 47.3498 | -116.8442 | 789.9
543.846 | 47.35 | -116.844 | 789.1
543.871 | 47.3502 | -116.8438 | 788.9
543.896 | 47.3504 | -116.8437 | 789.2
543.921 | 47.3506 | -116.8436 | 788.6
543.946 | 47.3508 | -116.8435 | 787.3
543.971 | 47.351 | -116.8434 | 786.5
543.996 | 47.3513 | -116.8433 | 786.7
544.021 | 47.3515 | -116.8433 | 786.3
544.046 | 47.3517 | -116.8432 | 786.9
544.071 | 47.3519 | -116.8431 | 786.8
544.096 | 47.3521 | -116.843 | 786.2
544.121 | 47.3524 | -116.843 | 786.1
544.146 | 47.3526 | -116.8429 | 787.3
544.171 | 47.3528 | -116.8428 | 788.4
544.196 | 47.353 | -116.8427 | 789.2
544.221 | 47.3532 | -116.8427 | 789.3
544.246 | 47.3535 | -116.8426 | 788.9
544.271 | 47.3537 | -116.8426 | 788.5
544.296 | 47.3539 | -116.8426 | 788.3
544.321 | 47.3541 | -116.8426 | 788
544.346 | 47.3544 | -116.8426 | 787.7
544.371 | 47.3546 | -116.8426 | 788.2
544.396 | 47.3548 | -116.8426 | 789
544.421 | 47.355 | -116.8426 | 790.6
544.4459 | 47.3552 | -116.8425 | 792.1
544.4709 | 47.3554 | -116.8424 | 792.9
544.4959 | 47.3556 | -116.8422 | 792.5
544.5209 | 47.3558 | -116.842 | 792.2
544.5459 | 47.356 | -116.8417 | 791.5
544.5709 | 47.3561 | -116.8415 | 791
544.5959 | 47.3563 | -116.8412 | 791.1
544.6209 | 47.3564 | -116.841 | 791.1
544.6459 | 47.3565 | -116.8407 | 790.4
544.6709 | 47.3567 | -116.8405 | 789.3
544.6959 | 47.3568 | -116.8402 | 788.5
544.7209 | 47.357 | -116.84 | 787
544.7459 | 47.3571 | -116.8397 | 784.8
544.7709 | 47.3573 | -116.8394 | 783.6
544.7959 | 47.3574 | -116.8392 | 782.5
544.8209 | 47.3576 | -116.8389 | 782.2
544.8459 | 47.3577 | -116.8387 | 780.5
544.8709 | 47.3578 | -116.8384 | 780
544.8959 | 47.358 | -116.8382 | 779.3
544.9209 | 47.3581 | -116.8379 | 780.2
544.9459 | 47.3583 | -116.8376 | 780.8
544.9709 | 47.3584 | -116.8374 | 781.7
544.9959 | 47.3585 | -116.8371 | 781.5
545.0209 | 47.3587 | -116.8369 | 781.5
545.0459 | 47.3588 | -116.8366 | 782
545.0709 | 47.359 | -116.8364 | 782.1
545.0959 | 47.3591 | -116.8361 | 782
545.1208 | 47.3593 | -116.8359 | 780.3
545.1458 | 47.3595 | -116.8357 | 778.2
545.1708 | 47.3596 | -116.8355 | 776.5
545.1958 | 47.3598 | -116.8353 | 776.7
545.2208 | 47.36 | -116.8352 | 775.9
545.2458 | 47.3602 | -116.835 | 774.7
545.2708 | 47.3604 | -116.8349 | 774.3
545.2958 | 47.3606 | -116.8347 | 773.8
545.3208 | 47.3608 | -116.8346 | 774.4
545.3458 | 47.361 | -116.8344 | 775.5
545.3708 | 47.3612 | -116.8343 | 776.1
545.3958 | 47.3615 | -116.8342 | 776.2
545.4208 | 47.3617 | -116.834 | 775.8
545.4458 | 47.3619 | -116.8339 | 774.5
545.4708 | 47.3621 | -116.8337 | 774.4
545.4958 | 47.3623 | -116.8336 | 774
545.5208 | 47.3625 | -116.8334 | 773.5
545.5458 | 47.3627 | -116.8333 | 773
545.5708 | 47.3629 | -116.8331 | 773.3
545.5958 | 47.3631 | -116.833 | 773
545.6208 | 47.3633 | -116.8328 | 772.5
545.6458 | 47.3634 | -116.8326 | 772.4
545.6708 | 47.3636 | -116.8324 | 771.8
545.6957 | 47.3638 | -116.8321 | 773.2
545.7207 | 47.3639 | -116.8319 | 774.3
545.7457 | 47.364 | -116.8316 | 774.6
545.7707 | 47.3641 | -116.8313 | 774.7
545.7957 | 47.3642 | -116.831 | 773.6
545.8207 | 47.3643 | -116.8307 | 772.4
545.8457 | 47.3644 | -116.8304 | 773.1
545.8707 | 47.3645 | -116.8301 | 773.9
545.8957 | 47.3645 | -116.8298 | 773.8
545.9207 | 47.3646 | -116.8295 | 772.9
545.9457 | 47.3647 | -116.8291 | 771.9
545.9707 | 47.3647 | -116.8288 | 770.7
545.9957 | 47.3648 | -116.8285 | 771.6
546.0207 | 47.3649 | -116.8282 | 771.8
546.0457 | 47.365 | -116.8279 | 771.6
546.0707 | 47.365 | -116.8276 | 771.5
546.0957 | 47.3651 | -116.8273 | 771.5
546.1207 | 47.3652 | -116.8269 | 771.4
546.1457 | 47.3652 | -116.8266 | 771.7
546.1706 | 47.3652 | -116.8263 | 772.1
546.1956 | 47.3652 | -116.826 | 772.4
546.2206 | 47.3652 | -116.8256 | 771.6
546.2456 | 47.3652 | -116.8253 | 770.1
546.2706 | 47.3652 | -116.825 | 769.7
546.2956 | 47.3651 | -116.8247 | 770.1
546.3206 | 47.365 | -116.8244 | 770
546.3456 | 47.3649 | -116.824 | 769.3
546.3706 | 47.3648 | -116.8237 | 769
546.3956 | 47.3647 | -116.8235 | 768.5
546.4206 | 47.3646 | -116.8232 | 767.6
546.4456 | 47.3645 | -116.8229 | 767.2
546.4706 | 47.3644 | -116.8226 | 767.2
546.4956 | 47.3643 | -116.8223 | 768.2
546.5206 | 47.3642 | -116.822 | 768.6
546.5456 | 47.3641 | -116.8217 | 768.7
546.5706 | 47.364 | -116.8214 | 769.5
546.5956 | 47.3639 | -116.8211 | 769.8
546.6206 | 47.3638 | -116.8208 | 767.9
546.6456 | 47.3637 | -116.8205 | 766.2
546.6706 | 47.3636 | -116.8202 | 765.1
546.6956 | 47.3635 | -116.8199 | 764.7
546.7206 | 47.3634 | -116.8196 | 763.9
546.7456 | 47.3633 | -116.8193 | 763.8
546.7706 | 47.3632 | -116.8191 | 764.8
546.7956 | 47.363 | -116.8188 | 764.1
546.8206 | 47.3629 | -116.8185 | 764
546.8456 | 47.3628 | -116.8182 | 765
546.8706 | 47.3627 | -116.8179 | 765.6
546.8955 | 47.3625 | -116.8177 | 766.5
546.9204 | 47.3623 | -116.8175 | 765.8
546.9453 | 47.3621 | -116.8173 | 764.5
546.9703 | 47.3619 | -116.8172 | 764.3
546.9952 | 47.3617 | -116.8172 | 764.4
547.0202 | 47.3615 | -116.8172 | 764.8
547.0452 | 47.3613 | -116.8171 | 765.3
547.0702 | 47.361 | -116.8171 | 766.3
547.0952 | 47.3608 | -116.8171 | 767
547.1202 | 47.3606 | -116.8171 | 767.4
547.1452 | 47.3604 | -116.8171 | 767.8
547.1702 | 47.3601 | -116.8171 | 768.2
547.1952 | 47.3599 | -116.817 | 768.1
547.2202 | 47.3597 | -116.817 | 767.1
547.2452 | 47.3595 | -116.817 | 765.2
547.2702 | 47.3592 | -116.817 | 764
547.2951 | 47.359 | -116.817 | 764.7
547.3201 | 47.3588 | -116.8171 | 765
547.3451 | 47.3586 | -116.8172 | 764.2
547.37 | 47.3584 | -116.8174 | 763.3
547.395 | 47.3582 | -116.8175 | 762.2
547.4199 | 47.358 | -116.8177 | 761.1
547.4449 | 47.3578 | -116.818 | 759.9
547.4699 | 47.3577 | -116.8182 | 759.8
547.4949 | 47.3576 | -116.8185 | 758.8
547.5199 | 47.3574 | -116.8188 | 758.7
547.5449 | 47.3573 | -116.819 | 757.9
547.5699 | 47.3572 | -116.8193 | 758.4
547.5949 | 47.3571 | -116.8196 | 759.6
547.6199 | 47.3569 | -116.8199 | 760.1
547.6449 | 47.3568 | -116.8201 | 760.4
547.6699 | 47.3567 | -116.8204 | 759.8
547.6948 | 47.3565 | -116.8206 | 759.2
547.7198 | 47.3564 | -116.8208 | 755.8
547.7448 | 47.3562 | -116.821 | 756.5
547.7698 | 47.356 | -116.8212 | 757.3
547.7947 | 47.3558 | -116.8213 | 757.6
547.8197 | 47.3555 | -116.8214 | 756.6
547.8447 | 47.3553 | -116.8215 | 754.4
547.8697 | 47.3551 | -116.8216 | 751.6
547.8947 | 47.3549 | -116.8218 | 750.3
547.9197 | 47.3547 | -116.8219 | 749
547.9447 | 47.3546 | -116.8221 | 748.9
547.9697 | 47.3544 | -116.8224 | 748.6
547.9946 | 47.3543 | -116.8227 | 748.2
548.0196 | 47.3542 | -116.8229 | 748.1
548.0446 | 47.3541 | -116.8232 | 748
548.0696 | 47.3539 | -116.8235 | 747.6
548.0946 | 47.3538 | -116.8238 | 750.1
548.1196 | 47.3537 | -116.8241 | 750.5
548.1446 | 47.3536 | -116.8243 | 750.6
548.1696 | 47.3534 | -116.8246 | 749.6
548.1945 | 47.3532 | -116.8248 | 749
548.2194 | 47.353 | -116.8249 | 750.3
548.2444 | 47.3528 | -116.825 | 751.5
548.2693 | 47.3526 | -116.8251 | 751
548.2943 | 47.3524 | -116.8251 | 748.9
548.3192 | 47.3521 | -116.825 | 745.3
548.3442 | 47.3519 | -116.8249 | 742.1
548.3691 | 47.3517 | -116.8248 | 743
548.3941 | 47.3515 | -116.8246 | 745.3
548.419 | 47.3514 | -116.8244 | 748.8
548.4438 | 47.3512 | -116.8241 | 752.5
548.4688 | 47.3511 | -116.8238 | 754.7
548.4938 | 47.3511 | -116.8235 | 755.9
548.5187 | 47.351 | -116.8232 | 756.3
548.5436 | 47.351 | -116.8229 | 756.2
548.5685 | 47.3511 | -116.8225 | 755.7
548.5935 | 47.3512 | -116.8222 | 755.3
548.6184 | 47.3513 | -116.822 | 754.6
548.6434 | 47.3515 | -116.8217 | 753.7
548.6683 | 47.3516 | -116.8215 | 752.7
548.6933 | 47.3518 | -116.8213 | 752
548.7183 | 47.352 | -116.8211 | 751.7
548.7433 | 47.3522 | -116.8209 | 751.8
548.7683 | 47.3524 | -116.8207 | 752.4
548.7933 | 47.3526 | -116.8205 | 752.6
548.8183 | 47.3527 | -116.8203 | 752.5
548.8433 | 47.3529 | -116.8202 | 752.4
548.8683 | 47.3531 | -116.82 | 753
548.8933 | 47.3533 | -116.8198 | 753.7
548.9183 | 47.3535 | -116.8197 | 754.2
548.9433 | 47.3537 | -116.8195 | 754.2
548.9683 | 47.3539 | -116.8193 | 754.1
548.9933 | 47.3541 | -116.8192 | 754
549.0183 | 47.3543 | -116.819 | 754.3
549.0433 | 47.3545 | -116.8188 | 754.3
549.0683 | 47.3546 | -116.8186 | 754.3
549.0933 | 47.3548 | -116.8183 | 753.9
549.1183 | 47.3549 | -116.8181 | 753.4
549.1433 | 47.3551 | -116.8178 | 753.2
549.1682 | 47.3552 | -116.8175 | 753.5
549.1932 | 47.3553 | -116.8172 | 753.9
549.2182 | 47.3554 | -116.8169 | 754
549.2432 | 47.3555 | -116.8166 | 753.7
549.2682 | 47.3555 | -116.8163 | 753.2
549.2932 | 47.3556 | -116.816 | 752.9
549.3182 | 47.3557 | -116.8157 | 752.9
549.3432 | 47.3557 | -116.8154 | 752.8
549.3682 | 47.3558 | -116.815 | 752.2
549.3932 | 47.3558 | -116.8147 | 752
549.4181 | 47.3559 | -116.8144 | 752.1
549.443 | 47.3561 | -116.8142 | 751.2
549.468 | 47.3562 | -116.8139 | 750.3
549.493 | 47.3564 | -116.8137 | 750.6
549.5179 | 47.3566 | -116.8135 | 751.7
549.5429 | 47.3568 | -116.8134 | 752.3
549.5678 | 47.357 | -116.8132 | 752.1
549.5928 | 47.3572 | -116.8131 | 751.8
549.6178 | 47.3574 | -116.813 | 751.6
549.6428 | 47.3576 | -116.813 | 751.9
549.6678 | 47.3578 | -116.8129 | 752.1
549.6928 | 47.3581 | -116.8128 | 751.6
549.7178 | 47.3583 | -116.8128 | 750.8
549.7428 | 47.3585 | -116.8128 | 749.5
549.7678 | 47.3587 | -116.8128 | 747.4
549.7928 | 47.359 | -116.8128 | 748.1
549.8178 | 47.3592 | -116.8128 | 748.7
549.8428 | 47.3594 | -116.8129 | 748.8
549.8678 | 47.3596 | -116.8129 | 748.5
549.8928 | 47.3599 | -116.8129 | 747.6
549.9178 | 47.3601 | -116.8129 | 745.1
549.9428 | 47.3603 | -116.8129 | 740.6
549.9678 | 47.3605 | -116.8129 | 738.3
549.9927 | 47.3607 | -116.8128 | 738.9
550.0177 | 47.361 | -116.8126 | 739.3
550.0427 | 47.3612 | -116.8125 | 739.3
550.0677 | 47.3613 | -116.8123 | 740
550.0927 | 47.3615 | -116.8121 | 740.7
550.1176 | 47.3617 | -116.8119 | 741.7
550.1426 | 47.3618 | -116.8116 | 741.8
550.1676 | 47.3619 | -116.8113 | 741.6
550.1926 | 47.3619 | -116.8109 | 741.6
550.2176 | 47.3619 | -116.8106 | 740.9
550.2426 | 47.3619 | -116.8103 | 740.4
550.2676 | 47.3619 | -116.8099 | 741.5
550.2926 | 47.3619 | -116.8096 | 742.9
550.3176 | 47.3619 | -116.8093 | 743.8
550.3426 | 47.3619 | -116.8089 | 743.7
550.3676 | 47.3619 | -116.8086 | 743.2
550.3926 | 47.3619 | -116.8083 | 743.2
550.4175 | 47.3619 | -116.808 | 743.4
550.4425 | 47.3619 | -116.8076 | 742.5
550.4675 | 47.3618 | -116.8073 | 741.7
550.4925 | 47.3618 | -116.807 | 741.7
550.5175 | 47.3617 | -116.8067 | 741.6
550.5425 | 47.3616 | -116.8064 | 741.8
550.5675 | 47.3615 | -116.8061 | 742.3
550.5925 | 47.3614 | -116.8058 | 742.9
550.6175 | 47.3613 | -116.8055 | 743.8
550.6425 | 47.3612 | -116.8052 | 744.5
550.6675 | 47.3611 | -116.8049 | 745.5
550.6925 | 47.361 | -116.8046 | 745.1
550.7175 | 47.3609 | -116.8043 | 745.1
550.7425 | 47.3608 | -116.804 | 744.9
550.7675 | 47.3607 | -116.8037 | 744.4
550.7925 | 47.3606 | -116.8034 | 744.6
550.8175 | 47.3605 | -116.8031 | 744.6
550.8425 | 47.3604 | -116.8028 | 745.6
550.8675 | 47.3603 | -116.8025 | 746.7
550.8925 | 47.3603 | -116.8022 | 746.4
550.9175 | 47.3602 | -116.8019 | 745.5
550.9425 | 47.3602 | -116.8015 | 744.9
550.9675 | 47.3601 | -116.8012 | 744.9
550.9925 | 47.3601 | -116.8009 | 745
551.0175 | 47.36 | -116.8006 | 743.5
551.0425 | 47.36 | -116.8002 | 739.9
551.0675 | 47.3599 | -116.7999 | 733.3
551.0925 | 47.3598 | -116.7996 | 731
551.1175 | 47.3597 | -116.7993 | 730.2
551.1425 | 47.3596 | -116.799 | 728.6
551.1675 | 47.3595 | -116.7988 | 728.1
551.1925 | 47.3594 | -116.7985 | 727.9
551.2175 | 47.3592 | -116.7983 | 727.2
551.2425 | 47.3591 | -116.798 | 726.4
551.2675 | 47.3589 | -116.7978 | 725.4
551.2925 | 47.3588 | -116.7975 | 725.1
551.3174 | 47.3586 | -116.7972 | 726.2
551.3424 | 47.3585 | -116.7969 | 727.2
551.3674 | 47.3585 | -116.7966 | 727.6
551.3924 | 47.3585 | -116.7963 | 727.5
551.4174 | 47.3585 | -116.796 | 727.2
551.4424 | 47.3585 | -116.7956 | 727.3
551.4674 | 47.3586 | -116.7953 | 727.1
551.4924 | 47.3586 | -116.795 | 726.9
551.5174 | 47.3587 | -116.7947 | 726.5
551.5424 | 47.3587 | -116.7944 | 725.7
551.5673 | 47.3588 | -116.794 | 725
551.5923 | 47.3588 | -116.7937 | 725
551.6173 | 47.3587 | -116.7934 | 725.5
551.6423 | 47.3587 | -116.793 | 725.7
551.6673 | 47.3586 | -116.7927 | 726.4
551.6923 | 47.3585 | -116.7924 | 726.9
551.7173 | 47.3584 | -116.7921 | 727.5
551.7423 | 47.3584 | -116.7918 | 728
551.7673 | 47.3583 | -116.7915 | 728.2
551.7923 | 47.3582 | -116.7912 | 728.2
551.8173 | 47.3581 | -116.7909 | 727.8
551.8423 | 47.358 | -116.7906 | 727.2
551.8673 | 47.3579 | -116.7903 | 726.1
551.8923 | 47.3579 | -116.79 | 724.6
551.9173 | 47.3578 | -116.7897 | 724.1
551.9423 | 47.3577 | -116.7894 | 725
551.9673 | 47.3576 | -116.7891 | 725.6
551.9922 | 47.3575 | -116.7888 | 725.6
552.0172 | 47.3573 | -116.7885 | 725.4
552.0422 | 47.3572 | -116.7883 | 725.1
552.0671 | 47.357 | -116.7881 | 724.9
552.092 | 47.3568 | -116.788 | 725.4
552.117 | 47.3565 | -116.7879 | 726.2
552.142 | 47.3563 | -116.7878 | 727.1
552.167 | 47.3561 | -116.7877 | 727
552.192 | 47.3559 | -116.7876 | 726.4
552.217 | 47.3557 | -116.7874 | 724.8
552.242 | 47.3555 | -116.7872 | 724.6
552.267 | 47.3553 | -116.787 | 724.2
552.292 | 47.3552 | -116.7868 | 723.3
552.317 | 47.355 | -116.7866 | 720.3
552.342 | 47.3549 | -116.7864 | 717.8
552.3669 | 47.3547 | -116.7862 | 716.8
552.3919 | 47.3545 | -116.786 | 716.4
552.4169 | 47.3543 | -116.7858 | 715.7
552.4418 | 47.3541 | -116.7857 | 715
552.4668 | 47.3538 | -116.7857 | 714.4
552.4918 | 47.3536 | -116.7856 | 714.3
552.5168 | 47.3534 | -116.7855 | 715.2
552.5418 | 47.3532 | -116.7855 | 715.9
552.5668 | 47.353 | -116.7854 | 716.1
552.5918 | 47.3528 | -116.7853 | 715.9
552.6168 | 47.3525 | -116.7852 | 715.7
552.6418 | 47.3523 | -116.785 | 715.8
552.6668 | 47.3521 | -116.7849 | 716.2
552.6918 | 47.3519 | -116.7847 | 716.3
552.7168 | 47.3518 | -116.7845 | 716
552.7417 | 47.3516 | -116.7843 | 715.7
552.7667 | 47.3514 | -116.7841 | 715
552.7916 | 47.3513 | -116.7838 | 714.4
552.8166 | 47.3512 | -116.7835 | 714.8
552.8415 | 47.3512 | -116.7832 | 715.2
552.8665 | 47.3511 | -116.7828 | 715.5
552.8915 | 47.3511 | -116.7825 | 715.5
552.9165 | 47.3511 | -116.7822 | 714.6
552.9415 | 47.3511 | -116.7818 | 712.9
552.9665 | 47.3512 | -116.7815 | 712.5
552.9914 | 47.3512 | -116.7812 | 713.6
553.0164 | 47.3512 | -116.7809 | 713.6
553.0414 | 47.3513 | -116.7805 | 712.4
553.0664 | 47.3514 | -116.7802 | 710
553.0914 | 47.3514 | -116.7799 | 709.8
553.1164 | 47.3515 | -116.7796 | 712.7
553.1414 | 47.3515 | -116.7793 | 713.2
553.1664 | 47.3516 | -116.779 | 713
553.1914 | 47.3517 | -116.7786 | 712.6
553.2164 | 47.3517 | -116.7783 | 712.8
553.2414 | 47.3518 | -116.778 | 712.9
553.2663 | 47.3518 | -116.7777 | 712.7
553.2913 | 47.3518 | -116.7773 | 712.5
553.3163 | 47.3518 | -116.777 | 712.6
553.3412 | 47.3517 | -116.7767 | 712.8
553.3662 | 47.3516 | -116.7764 | 712.6
553.3912 | 47.3515 | -116.7761 | 713
553.4162 | 47.3514 | -116.7758 | 713.9
553.4412 | 47.3513 | -116.7755 | 715
553.4662 | 47.3512 | -116.7752 | 716
553.4912 | 47.3511 | -116.7749 | 716.2
553.5162 | 47.351 | -116.7746 | 716.2
553.5412 | 47.3509 | -116.7743 | 716.3
553.5662 | 47.3508 | -116.774 | 715.5
553.5912 | 47.3507 | -116.7737 | 715.5
553.6162 | 47.3506 | -116.7735 | 716.1
553.6412 | 47.3505 | -116.7732 | 715.7
553.6662 | 47.3504 | -116.7729 | 715.9
553.6912 | 47.3503 | -116.7726 | 713.5
553.7162 | 47.3502 | -116.7723 | 710
553.7412 | 47.3501 | -116.772 | 709.2
553.7661 | 47.35 | -116.7717 | 707.2
553.7905 | 47.35 | -116.7714 | 707.2
553.8155 | 47.35 | -116.771 | 707.2
553.8405 | 47.35 | -116.7707 | 707.2
553.8655 | 47.35 | -116.7704 | 707.2
553.8905 | 47.3501 | -116.77 | 707.2
553.9155 | 47.3501 | -116.7697 | 707.2
553.9405 | 47.3501 | -116.7694 | 707.2
553.9655 | 47.3501 | -116.7691 | 707.2
553.9905 | 47.3502 | -116.7687 | 707.2
554.0155 | 47.3502 | -116.7684 | 707.2
554.0405 | 47.3502 | -116.7681 | 707.2
554.0655 | 47.3503 | -116.7677 | 707.2
554.0905 | 47.3503 | -116.7674 | 707.2
554.1154 | 47.3504 | -116.7671 | 707.2
554.1403 | 47.3505 | -116.7668 | 707.2
554.1653 | 47.3506 | -116.7665 | 707.2
554.1902 | 47.3508 | -116.7663 | 707.2
554.2152 | 47.3509 | -116.7661 | 707.2
554.2402 | 47.3511 | -116.7659 | 707.2
554.2652 | 47.3513 | -116.7657 | 707.2
554.2902 | 47.3515 | -116.7655 | 707.2
554.3152 | 47.3516 | -116.7653 | 707.2
554.3401 | 47.3518 | -116.765 | 707.2
554.3651 | 47.3519 | -116.7647 | 707.2
554.3901 | 47.352 | -116.7645 | 707.7
554.4151 | 47.3521 | -116.7642 | 707.8
554.4401 | 47.3522 | -116.7639 | 709.3
554.4651 | 47.3524 | -116.7636 | 707.1
554.4901 | 47.3525 | -116.7633 | 708.2
554.5151 | 47.3526 | -116.763 | 707
554.54 | 47.3527 | -116.7628 | 705.3
554.565 | 47.3529 | -116.7625 | 704.2
554.59 | 47.3531 | -116.7623 | 701.5
554.615 | 47.3532 | -116.7621 | 699.3
554.64 | 47.3534 | -116.7619 | 700.5
554.665 | 47.3536 | -116.7617 | 700.8
554.6899 | 47.3537 | -116.7615 | 700.9
554.7148 | 47.3539 | -116.7612 | 699
554.7397 | 47.354 | -116.7609 | 700.4
554.7646 | 47.354 | -116.7606 | 702.1
554.7896 | 47.354 | -116.7602 | 701.6
554.8146 | 47.354 | -116.7599 | 699
554.8396 | 47.354 | -116.7596 | 699
554.8645 | 47.354 | -116.7593 | 699
554.8895 | 47.3539 | -116.7589 | 699
554.9145 | 47.3538 | -116.7586 | 699
554.9395 | 47.3538 | -116.7583 | 699
554.9645 | 47.3537 | -116.758 | 699
554.9895 | 47.3536 | -116.7577 | 699
555.0145 | 47.3536 | -116.7574 | 699
555.0395 | 47.3535 | -116.757 | 699
555.0645 | 47.3534 | -116.7567 | 699
555.0895 | 47.3534 | -116.7564 | 699
555.1145 | 47.3533 | -116.7561 | 699
555.1395 | 47.3532 | -116.7558 | 699
555.1645 | 47.3532 | -116.7555 | 697.5
555.1895 | 47.3531 | -116.7552 | 696
555.2145 | 47.353 | -116.7548 | 695.4
555.2395 | 47.353 | -116.7545 | 694.7
555.2645 | 47.3529 | -116.7542 | 695.1
555.2894 | 47.3529 | -116.7539 | 695
555.3144 | 47.3529 | -116.7535 | 693.8
555.3394 | 47.3529 | -116.7532 | 692.7
555.3644 | 47.3529 | -116.7529 | 692.9
555.3894 | 47.3529 | -116.7526 | 692.5
555.4144 | 47.353 | -116.7522 | 692
555.4394 | 47.353 | -116.7519 | 692
555.4644 | 47.353 | -116.7516 | 692.2
555.4894 | 47.3531 | -116.7512 | 692.5
555.5144 | 47.3531 | -116.7509 | 692.4
555.5394 | 47.3531 | -116.7506 | 691.9
555.5644 | 47.3532 | -116.7503 | 691.2
555.5894 | 47.3532 | -116.7499 | 690.7
555.6144 | 47.3532 | -116.7496 | 690.2
555.6394 | 47.3533 | -116.7493 | 690
555.6644 | 47.3533 | -116.749 | 689.7
555.6894 | 47.3534 | -116.7486 | 689.6
555.7144 | 47.3534 | -116.7483 | 689.8
555.7394 | 47.3534 | -116.748 | 690.4
555.7644 | 47.3535 | -116.7476 | 690.7
555.7894 | 47.3535 | -116.7473 | 690.9
555.8144 | 47.3535 | -116.747 | 691.2
555.8394 | 47.3534 | -116.7467 | 691.6
555.8643 | 47.3534 | -116.7463 | 691.9
555.8893 | 47.3533 | -116.746 | 692.1
555.9143 | 47.3532 | -116.7458 | 692.2
555.9393 | 47.353 | -116.7455 | 692.3
555.9643 | 47.3529 | -116.7453 | 692.6
555.9893 | 47.3527 | -116.745 | 692.6
556.0143 | 47.3525 | -116.7448 | 692.7
556.0393 | 47.3524 | -116.7446 | 693.4
556.0643 | 47.3522 | -116.7443 | 694.5
556.0892 | 47.3521 | -116.744 | 695.7
556.1142 | 47.352 | -116.7437 | 697.1
556.1392 | 47.3519 | -116.7434 | 697
556.1641 | 47.3519 | -116.7431 | 696
556.1891 | 47.3519 | -116.7428 | 694.4
556.2141 | 47.3519 | -116.7424 | 692.8
556.2391 | 47.3519 | -116.7421 | 691.3
556.2641 | 47.352 | -116.7418 | 689.7
556.2891 | 47.3519 | -116.7414 | 688.8
556.3141 | 47.3519 | -116.7411 | 688.3
556.339 | 47.3518 | -116.7408 | 688.7
556.364 | 47.3517 | -116.7405 | 688.2
556.3888 | 47.3516 | -116.7403 | 688.6
556.4138 | 47.3514 | -116.7401 | 688.5
556.4388 | 47.3512 | -116.7399 | 688
556.4638 | 47.351 | -116.7397 | 686.2
556.4887 | 47.3508 | -116.7396 | 684.4
556.5137 | 47.3506 | -116.7395 | 683.5
556.5387 | 47.3504 | -116.7394 | 683.3
556.5637 | 47.3501 | -116.7394 | 683.3
556.5887 | 47.3499 | -116.7393 | 683.3
556.6137 | 47.3497 | -116.7393 | 683.3
556.6387 | 47.3495 | -116.7392 | 684.8
556.6637 | 47.3493 | -116.739 | 684.6
556.6887 | 47.3491 | -116.7389 | 687
556.7137 | 47.3489 | -116.7387 | 687.5
556.7387 | 47.3487 | -116.7385 | 688.3
556.7636 | 47.3485 | -116.7383 | 688
556.7886 | 47.3484 | -116.738 | 686.5
556.8136 | 47.3483 | -116.7378 | 684.6
556.8386 | 47.3482 | -116.7375 | 680.3
556.8636 | 47.3481 | -116.7372 | 677.7
556.8885 | 47.3481 | -116.7368 | 675.8
556.9135 | 47.348 | -116.7365 | 675.2
556.9385 | 47.348 | -116.7362 | 675.3
556.9635 | 47.348 | -116.7358 | 676.7
556.9885 | 47.348 | -116.7355 | 678.6
557.0135 | 47.348 | -116.7352 | 679.6
557.0385 | 47.348 | -116.7349 | 679.9
557.0635 | 47.348 | -116.7345 | 680
557.0885 | 47.348 | -116.7342 | 679.9
557.1135 | 47.348 | -116.7339 | 679.7
557.1385 | 47.348 | -116.7335 | 679.5
557.1635 | 47.3481 | -116.7332 | 679.3
557.1885 | 47.3481 | -116.7329 | 679
557.2135 | 47.3481 | -116.7325 | 678.7
557.2385 | 47.3481 | -116.7322 | 678.5
557.2635 | 47.3481 | -116.7319 | 678.3
557.2885 | 47.3481 | -116.7315 | 678.1
557.3135 | 47.3481 | -116.7312 | 677.7
557.3385 | 47.3481 | -116.7309 | 677.1
557.3635 | 47.3482 | -116.7306 | 676.7
557.3885 | 47.3482 | -116.7302 | 676.7
557.4135 | 47.3482 | -116.7299 | 677
557.4385 | 47.3482 | -116.7296 | 677.5
557.4635 | 47.3482 | -116.7292 | 678.1
557.4885 | 47.3481 | -116.7289 | 678.7
557.5135 | 47.3481 | -116.7286 | 679.3
557.5384 | 47.348 | -116.7283 | 679.8
557.5634 | 47.3479 | -116.728 | 680.2
557.5884 | 47.3478 | -116.7277 | 680.8
557.6134 | 47.3477 | -116.7274 | 679.7
557.6384 | 47.3476 | -116.7271 | 679.8
557.6634 | 47.3475 | -116.7268 | 679
557.6884 | 47.3474 | -116.7265 | 678.3
557.7134 | 47.3473 | -116.7262 | 677.7
557.7384 | 47.3472 | -116.7259 | 678
557.7634 | 47.347 | -116.7257 | 674.9
557.7884 | 47.3469 | -116.7254 | 674.2
557.8134 | 47.3468 | -116.7251 | 672
557.8383 | 47.3468 | -116.7248 | 670.7
557.8633 | 47.3467 | -116.7244 | 670.3
557.8882 | 47.3467 | -116.7241 | 668.6
557.9132 | 47.3468 | -116.7238 | 665.8
557.9381 | 47.3468 | -116.7235 | 663.4
557.9631 | 47.3469 | -116.7231 | 662.2
557.9881 | 47.3469 | -116.7228 | 662
558.0131 | 47.347 | -116.7225 | 661.8
558.0381 | 47.3471 | -116.7222 | 661.4
558.0631 | 47.3471 | -116.7219 | 661.9
558.0881 | 47.3472 | -116.7216 | 663.6
558.1131 | 47.3473 | -116.7212 | 666
558.1381 | 47.3473 | -116.7209 | 667.9
558.1631 | 47.3474 | -116.7206 | 668.7
558.1881 | 47.3475 | -116.7203 | 669.1
558.2131 | 47.3476 | -116.72 | 669.4
558.2381 | 47.3477 | -116.7197 | 668.7
558.263 | 47.3478 | -116.7195 | 667.6
558.288 | 47.348 | -116.7192 | 666.2
558.313 | 47.3482 | -116.719 | 665.1
558.3379 | 47.3483 | -116.7188 | 665.5
558.3629 | 47.3486 | -116.7187 | 665.5
558.3879 | 47.3488 | -116.7186 | 665.2
558.4129 | 47.349 | -116.7184 | 665.2
558.4379 | 47.3492 | -116.7183 | 665.9
558.4629 | 47.3493 | -116.7181 | 668.1
558.4879 | 47.3495 | -116.7179 | 669.3
558.5128 | 47.3497 | -116.7177 | 670.7
558.5378 | 47.3499 | -116.7175 | 669.4
558.5627 | 47.35 | -116.7172 | 668.1
558.5877 | 47.3501 | -116.7169 | 665.1
558.6126 | 47.3502 | -116.7166 | 664.4
558.6376 | 47.3502 | -116.7163 | 665.5
558.6626 | 47.3502 | -116.7159 | 666
558.6876 | 47.3502 | -116.7156 | 666.1
558.7126 | 47.3502 | -116.7153 | 666
558.7376 | 47.3502 | -116.7149 | 665.4
558.7626 | 47.3502 | -116.7146 | 664.8
558.7876 | 47.3502 | -116.7143 | 664.7
558.8126 | 47.3502 | -116.7139 | 664.9
558.8375 | 47.3503 | -116.7136 | 664
558.8625 | 47.3503 | -116.7133 | 663.6
558.8874 | 47.3504 | -116.713 | 664.1
558.9123 | 47.3505 | -116.7127 | 663.4
558.9373 | 47.3506 | -116.7124 | 663.8
558.9623 | 47.3508 | -116.7122 | 663.4
558.9872 | 47.3509 | -116.7119 | 663.1
559.0122 | 47.351 | -116.7116 | 665.1
559.0372 | 47.3512 | -116.7114 | 667.3
559.0622 | 47.3513 | -116.7111 | 668.3
559.0872 | 47.3514 | -116.7108 | 668.9
559.1121 | 47.3515 | -116.7105 | 669.2
559.137 | 47.3515 | -116.7102 | 669.5
559.1619 | 47.3515 | -116.7098 | 669.2
559.1869 | 47.3515 | -116.7095 | 667.7
559.2118 | 47.3514 | -116.7092 | 665.9
559.2368 | 47.3513 | -116.7089 | 664
559.2618 | 47.3512 | -116.7086 | 662.1
559.2867 | 47.3511 | -116.7083 | 656.7
559.3117 | 47.3509 | -116.7081 | 653.6
559.3367 | 47.3508 | -116.7078 | 654.3
559.3617 | 47.3506 | -116.7076 | 654.6
559.3867 | 47.3505 | -116.7074 | 655
559.4117 | 47.3503 | -116.7071 | 655.7
559.4367 | 47.3502 | -116.7069 | 655.2
559.4616 | 47.35 | -116.7066 | 654.9
559.4866 | 47.3499 | -116.7063 | 653.6
559.5115 | 47.3498 | -116.706 | 652.1
559.5365 | 47.3498 | -116.7057 | 651.8
559.5614 | 47.3498 | -116.7054 | 653.6
559.5864 | 47.3497 | -116.705 | 657.6
559.6114 | 47.3498 | -116.7047 | 661.2
559.6363 | 47.3498 | -116.7044 | 662.4
559.6613 | 47.3499 | -116.7041 | 667.8
559.6863 | 47.35 | -116.7038 | 664.7
559.7113 | 47.3501 | -116.7035 | 659.5
559.7363 | 47.3502 | -116.7032 | 661
559.7613 | 47.3503 | -116.7029 | 660.2
559.7863 | 47.3504 | -116.7026 | 656.6
559.8113 | 47.3505 | -116.7023 | 661.9
559.8363 | 47.3507 | -116.702 | 657.1
559.8613 | 47.3508 | -116.7018 | 654.9
559.8863 | 47.3509 | -116.7015 | 653
559.9113 | 47.351 | -116.7012 | 649.5
559.9363 | 47.3511 | -116.7009 | 648.8
559.9613 | 47.3512 | -116.7006 | 648.8
559.9863 | 47.3513 | -116.7003 | 648.8
560.0113 | 47.3514 | -116.7 | 648.8
560.0363 | 47.3515 | -116.6997 | 648.8
560.0613 | 47.3516 | -116.6994 | 648.8
560.0863 | 47.3517 | -116.6992 | 648.8
560.1113 | 47.3519 | -116.6989 | 648.8
560.1363 | 47.352 | -116.6986 | 648.8
560.1613 | 47.3521 | -116.6983 | 648.8
560.1863 | 47.3522 | -116.698 | 648.8
560.2113 | 47.3523 | -116.6977 | 648.8
560.2363 | 47.3524 | -116.6974 | 648.8
560.2613 | 47.3525 | -116.6971 | 648.8
560.2863 | 47.3526 | -116.6968 | 648.8
560.3113 | 47.3527 | -116.6966 | 648.8
560.3363 | 47.3528 | -116.6963 | 648.8
560.3613 | 47.353 | -116.696 | 648.8
560.3863 | 47.3531 | -116.6957 | 648.8
560.4113 | 47.3532 | -116.6954 | 648.8
560.4363 | 47.3533 | -116.6951 | 648.8
560.4613 | 47.3534 | -116.6948 | 648.8
560.4863 | 47.3535 | -116.6945 | 648.8
560.5113 | 47.3536 | -116.6942 | 648.8
560.5363 | 47.3537 | -116.6939 | 648.8
560.5613 | 47.3538 | -116.6937 | 648.8
560.5863 | 47.3539 | -116.6934 | 648.8
560.6113 | 47.354 | -116.6931 | 648.8
560.6363 | 47.3542 | -116.6928 | 648.8
560.6613 | 47.3543 | -116.6925 | 648.8
560.6863 | 47.3544 | -116.6922 | 648.8
560.7113 | 47.3545 | -116.6919 | 648.8
560.7363 | 47.3546 | -116.6916 | 648.8
560.7613 | 47.3547 | -116.6913 | 648.8
560.7863 | 47.3548 | -116.6911 | 649
560.8113 | 47.3549 | -116.6908 | 649.4
560.8363 | 47.355 | -116.6905 | 649.8
560.8613 | 47.3551 | -116.6902 | 653.7
560.8863 | 47.3552 | -116.6899 | 653.7
560.9113 | 47.3553 | -116.6896 | 653.7
560.9363 | 47.3554 | -116.6893 | 653.7
560.9613 | 47.3555 | -116.689 | 653.7
560.9863 | 47.3556 | -116.6887 | 653.7
561.0112 | 47.3557 | -116.6884 | 653.7
561.0362 | 47.3557 | -116.688 | 653.7
561.0612 | 47.3557 | -116.6877 | 653.7
561.0862 | 47.3558 | -116.6874 | 653.7
561.1112 | 47.3557 | -116.6871 | 653.7
561.1362 | 47.3557 | -116.6867 | 653.7
561.1612 | 47.3557 | -116.6864 | 653.7
561.1862 | 47.3557 | -116.6861 | 653.7
561.2112 | 47.3556 | -116.6857 | 653.2
561.2362 | 47.3556 | -116.6854 | 652.7
561.2612 | 47.3555 | -116.6851 | 652.6
561.2862 | 47.3554 | -116.6848 | 652.9
561.3112 | 47.3553 | -116.6845 | 652.8
561.3362 | 47.3552 | -116.6842 | 652.4
561.3612 | 47.3551 | -116.6839 | 652.4
561.3862 | 47.355 | -116.6836 | 652.1
561.4111 | 47.3549 | -116.6833 | 652.2
561.4361 | 47.3549 | -116.683 | 652.5
561.4611 | 47.3548 | -116.6827 | 653.7
561.4861 | 47.3548 | -116.6823 | 653.9
561.5111 | 47.3547 | -116.682 | 653
561.5361 | 47.3547 | -116.6817 | 652.9
561.5611 | 47.3547 | -116.6814 | 654.3
561.5861 | 47.3547 | -116.681 | 652.9
561.6111 | 47.3547 | -116.6807 | 652.3
561.6361 | 47.3547 | -116.6804 | 652.2
561.6611 | 47.3547 | -116.68 | 652.3
561.6861 | 47.3546 | -116.6797 | 652.5
561.7111 | 47.3546 | -116.6794 | 653.4
561.7361 | 47.3545 | -116.6791 | 653.3
561.7611 | 47.3544 | -116.6788 | 655.6
561.786 | 47.3544 | -116.6784 | 655.1
561.811 | 47.3542 | -116.6782 | 653.6
561.836 | 47.3541 | -116.6779 | 653.9
561.861 | 47.354 | -116.6776 | 655.5
561.886 | 47.3539 | -116.6773 | 656.3
561.911 | 47.3537 | -116.6771 | 655
561.936 | 47.3536 | -116.6768 | 654.4
561.961 | 47.3534 | -116.6766 | 654.5
561.986 | 47.3532 | -116.6764 | 654.1
562.011 | 47.353 | -116.6762 | 655.8
562.036 | 47.3529 | -116.676 | 655.9
562.061 | 47.3527 | -116.6759 | 654.5
562.086 | 47.3525 | -116.6757 | 654.8
562.1109 | 47.3523 | -116.6756 | 655.1
562.1359 | 47.3521 | -116.6754 | 655
562.1609 | 47.3519 | -116.6753 | 654.8
562.1859 | 47.3516 | -116.6752 | 655.8
562.2109 | 47.3514 | -116.675 | 657.2
562.2359 | 47.3512 | -116.6749 | 657.1
562.2609 | 47.3511 | -116.6747 | 654.5
562.2859 | 47.3509 | -116.6746 | 653.7
562.3109 | 47.3507 | -116.6744 | 653.5
562.3359 | 47.3505 | -116.6742 | 653.4
562.3609 | 47.3503 | -116.674 | 653.3
562.3859 | 47.3501 | -116.6738 | 653.3
562.4109 | 47.3499 | -116.6736 | 653.3
562.4359 | 47.3498 | -116.6734 | 653.3
562.4609 | 47.3496 | -116.6731 | 653.3
562.4859 | 47.3494 | -116.6729 | 653.3
562.5109 | 47.3493 | -116.6727 | 653.4
562.5359 | 47.3491 | -116.6725 | 653.3
562.5609 | 47.3489 | -116.6723 | 653.8
562.5859 | 47.3488 | -116.672 | 653.3
562.6109 | 47.3486 | -116.6718 | 653.3
562.6359 | 47.3484 | -116.6716 | 653.9
562.6609 | 47.3483 | -116.6714 | 653.8
562.6859 | 47.3481 | -116.6711 | 655.6
562.7109 | 47.3479 | -116.6709 | 657.5
562.7359 | 47.3478 | -116.6707 | 656.5
562.7609 | 47.3476 | -116.6705 | 655.4
562.7859 | 47.3474 | -116.6703 | 655.1
562.8109 | 47.3473 | -116.67 | 655.1
562.8359 | 47.3471 | -116.6698 | 655.1
562.8609 | 47.347 | -116.6696 | 655.1
562.8859 | 47.3468 | -116.6693 | 655.4
562.9109 | 47.3466 | -116.6691 | 657.5
562.9359 | 47.3465 | -116.6689 | 660.2
562.9609 | 47.3463 | -116.6686 | 659.2
562.9859 | 47.3462 | -116.6684 | 658.8
563.0109 | 47.346 | -116.6681 | 656.3
563.0359 | 47.3459 | -116.6679 | 655.7
563.0609 | 47.3457 | -116.6676 | 655.1
563.0859 | 47.3456 | -116.6674 | 655.1
563.1109 | 47.3455 | -116.6671 | 655.1
563.1359 | 47.3453 | -116.6669 | 655.1
563.1609 | 47.3452 | -116.6666 | 655.1
563.1859 | 47.345 | -116.6664 | 655.9
563.2109 | 47.3449 | -116.6661 | 657.6
563.2359 | 47.3447 | -116.6659 | 660.8
563.2609 | 47.3446 | -116.6656 | 658.5
563.2859 | 47.3444 | -116.6654 | 656.1
563.3109 | 47.3443 | -116.6651 | 655.4
563.3359 | 47.3441 | -116.6649 | 655.3
563.3609 | 47.344 | -116.6646 | 656.7
563.3859 | 47.3438 | -116.6644 | 658.3
563.4109 | 47.3437 | -116.6642 | 657
563.4359 | 47.3435 | -116.6639 | 653.9
563.4609 | 47.3433 | -116.6637 | 653.6
563.4859 | 47.3431 | -116.6635 | 653.6
563.5109 | 47.343 | -116.6633 | 653.6
563.5359 | 47.3428 | -116.6631 | 653.6
563.5608 | 47.3426 | -116.663 | 653.7
563.5858 | 47.3424 | -116.6628 | 653.6
563.6108 | 47.3422 | -116.6627 | 653.8
563.6358 | 47.342 | -116.6625 | 654.2
563.6608 | 47.3418 | -116.6624 | 656.7
563.6858 | 47.3416 | -116.6623 | 656.8
563.7108 | 47.3413 | -116.6622 | 656.9
563.7358 | 47.3411 | -116.6621 | 653.8
563.7608 | 47.3409 | -116.662 | 654
563.7858 | 47.3407 | -116.6619 | 653.7
563.8108 | 47.3405 | -116.6619 | 653.1
563.8358 | 47.3402 | -116.6618 | 653
563.8608 | 47.34 | -116.6618 | 653
563.8858 | 47.3398 | -116.6617 | 653
563.9108 | 47.3396 | -116.6617 | 653
563.9358 | 47.3394 | -116.6617 | 653.7
563.9608 | 47.3391 | -116.6616 | 654.3
563.9858 | 47.3389 | -116.6616 | 654.2
564.0108 | 47.3387 | -116.6615 | 653.4
564.0358 | 47.3385 | -116.6615 | 653.1
564.0608 | 47.3382 | -116.6615 | 653.6
564.0858 | 47.338 | -116.6614 | 654.2
564.1108 | 47.3378 | -116.6614 | 653.8
564.1358 | 47.3376 | -116.6613 | 653.2
564.1607 | 47.3373 | -116.6613 | 652.9
564.1857 | 47.3371 | -116.6612 | 652.9
564.2107 | 47.3369 | -116.661 | 652.9
564.2357 | 47.3367 | -116.6609 | 653
564.2607 | 47.3365 | -116.6608 | 653
564.2857 | 47.3363 | -116.6606 | 653
564.3107 | 47.3361 | -116.6604 | 653.1
564.3357 | 47.3359 | -116.6602 | 653.3
564.3607 | 47.3358 | -116.66 | 653.2
564.3857 | 47.3356 | -116.6598 | 653
564.4107 | 47.3354 | -116.6596 | 653
564.4357 | 47.3352 | -116.6594 | 652.8
564.4607 | 47.335 | -116.6592 | 652.8
564.4857 | 47.3349 | -116.659 | 652.9
564.5107 | 47.3347 | -116.6588 | 652.9
564.5357 | 47.3345 | -116.6586 | 652.9
564.5607 | 47.3344 | -116.6584 | 652.9
564.5857 | 47.3342 | -116.6582 | 652.9
564.6107 | 47.334 | -116.658 | 653
564.6357 | 47.3338 | -116.6578 | 652.9
564.6607 | 47.3336 | -116.6576 | 652.9
564.6857 | 47.3335 | -116.6574 | 653.2
564.7107 | 47.3333 | -116.6572 | 653.2
564.7357 | 47.3331 | -116.657 | 653.5
564.7607 | 47.3329 | -116.6568 | 653.5
564.7857 | 47.3327 | -116.6566 | 653.8
564.8107 | 47.3326 | -116.6564 | 653.9
564.8357 | 47.3324 | -116.6562 | 653.3
564.8606 | 47.3323 | -116.6559 | 653.3
564.8856 | 47.3321 | -116.6556 | 653.1
564.9106 | 47.332 | -116.6554 | 652.9
564.9356 | 47.3319 | -116.6551 | 652.9
564.9606 | 47.3318 | -116.6548 | 652.7
564.9856 | 47.3317 | -116.6545 | 652.7
565.0106 | 47.3316 | -116.6542 | 652.7
565.0356 | 47.3315 | -116.6539 | 652.8
565.0606 | 47.3314 | -116.6536 | 652.8
565.0856 | 47.3313 | -116.6533 | 652.8
565.1106 | 47.3313 | -116.653 | 652.8
565.1356 | 47.3312 | -116.6526 | 653
565.1606 | 47.3312 | -116.6523 | 653.1
565.1856 | 47.3311 | -116.652 | 653.3
565.2106 | 47.3311 | -116.6517 | 653.7
565.2356 | 47.3311 | -116.6513 | 654.2
565.2606 | 47.3311 | -116.651 | 654.5
565.2856 | 47.3311 | -116.6507 | 654.8
565.3106 | 47.3311 | -116.6503 | 655.3
565.3356 | 47.3311 | -116.65 | 655.4
565.3606 | 47.3312 | -116.6497 | 655
565.3856 | 47.3312 | -116.6494 | 654.1
565.4106 | 47.3313 | -116.649 | 652.8
565.4356 | 47.3313 | -116.6487 | 652.9
565.4606 | 47.3314 | -116.6484 | 652.8
565.4856 | 47.3314 | -116.6481 | 652.9
565.5106 | 47.3314 | -116.6477 | 652.8
565.5356 | 47.3315 | -116.6474 | 652.8
565.5606 | 47.3315 | -116.6471 | 652.7
565.5856 | 47.3316 | -116.6468 | 653
565.6106 | 47.3316 | -116.6465 | 653.3
565.6356 | 47.3317 | -116.6461 | 654.3
565.6606 | 47.3317 | -116.6458 | 655.4
565.6856 | 47.3317 | -116.6455 | 655.9
565.7106 | 47.3317 | -116.6451 | 656.1
565.7356 | 47.3317 | -116.6448 | 656
565.7606 | 47.3317 | -116.6445 | 656
565.7856 | 47.3317 | -116.6441 | 656.1
565.8106 | 47.3317 | -116.6438 | 655.9
565.8355 | 47.3317 | -116.6435 | 655.9
565.8605 | 47.3317 | -116.6432 | 656.2
565.8855 | 47.3316 | -116.6428 | 654.2
565.9105 | 47.3316 | -116.6425 | 653
565.9355 | 47.3315 | -116.6422 | 653.4
565.9605 | 47.3314 | -116.6419 | 653.1
565.9855 | 47.3313 | -116.6416 | 653.3
566.0105 | 47.3312 | -116.6413 | 653.4
566.0355 | 47.3311 | -116.641 | 653.4
566.0605 | 47.331 | -116.6407 | 653.4
566.0855 | 47.3309 | -116.6404 | 653.4
566.1105 | 47.3308 | -116.6401 | 653.4
566.1355 | 47.3307 | -116.6398 | 653.5
566.1605 | 47.3306 | -116.6396 | 653.4
566.1855 | 47.3304 | -116.6393 | 653.6
566.2105 | 47.3303 | -116.639 | 654
566.2355 | 47.3302 | -116.6387 | 656.5
566.2605 | 47.3301 | -116.6384 | 659
566.2855 | 47.33 | -116.6381 | 659.7
566.3105 | 47.3299 | -116.6378 | 658.7
566.3355 | 47.3298 | -116.6375 | 657.3
566.3605 | 47.3298 | -116.6372 | 656.4
566.3855 | 47.3297 | -116.6369 | 655.1
566.4105 | 47.3297 | -116.6365 | 653.2
566.4355 | 47.3297 | -116.6362 | 653.3
566.4605 | 47.3296 | -116.6359 | 653.3
566.4855 | 47.3296 | -116.6356 | 653.4
566.5105 | 47.3296 | -116.6352 | 653.5
566.5355 | 47.3296 | -116.6349 | 653.6
566.5605 | 47.3295 | -116.6346 | 653.9
566.5855 | 47.3295 | -116.6342 | 655.1
566.6105 | 47.3295 | -116.6339 | 658.5
566.6355 | 47.3295 | -116.6336 | 660.5
566.6605 | 47.3295 | -116.6333 | 658.4
566.6855 | 47.3294 | -116.6329 | 656.3
566.7105 | 47.3294 | -116.6326 | 654.9
566.7355 | 47.3294 | -116.6323 | 654.3
566.7605 | 47.3294 | -116.6319 | 653.7
566.7855 | 47.3293 | -116.6316 | 653.5
566.8105 | 47.3293 | -116.6313 | 653.6
566.8355 | 47.3293 | -116.6309 | 653.4
566.8605 | 47.3293 | -116.6306 | 654
566.8855 | 47.3293 | -116.6303 | 654.3
566.9105 | 47.3292 | -116.63 | 654.3
566.9355 | 47.3292 | -116.6296 | 654.3
566.9605 | 47.3292 | -116.6293 | 654.3
566.9855 | 47.3292 | -116.629 | 654.5
567.0105 | 47.3292 | -116.6286 | 654.6
567.0355 | 47.3291 | -116.6283 | 654.5
567.0605 | 47.3291 | -116.628 | 654.5
567.0854 | 47.3291 | -116.6277 | 654.4
567.1104 | 47.329 | -116.6273 | 654.5
567.1354 | 47.329 | -116.627 | 655
567.1604 | 47.3289 | -116.6267 | 655
567.1854 | 47.3289 | -116.6264 | 655.3
567.2104 | 47.3288 | -116.6261 | 655.7
567.2354 | 47.3287 | -116.6258 | 655.6
567.2604 | 47.3286 | -116.6255 | 655.3
567.2854 | 47.3285 | -116.6252 | 654.5
567.3104 | 47.3284 | -116.6249 | 654.1
567.3354 | 47.3283 | -116.6246 | 654
567.3604 | 47.3281 | -116.6243 | 653.9
567.3854 | 47.328 | -116.6241 | 653.9
567.4104 | 47.3278 | -116.6238 | 653.9
567.4354 | 47.3277 | -116.6236 | 654
567.4604 | 47.3275 | -116.6234 | 654.2
567.4854 | 47.3273 | -116.6232 | 654.2
567.5104 | 47.3272 | -116.6229 | 654.4
567.5354 | 47.327 | -116.6227 | 654
567.5604 | 47.3268 | -116.6225 | 653.5
567.5854 | 47.3267 | -116.6223 | 653.4
567.6104 | 47.3265 | -116.6221 | 653.4
567.6354 | 47.3263 | -116.6219 | 653.4
567.6604 | 47.3261 | -116.6217 | 653.4
567.6854 | 47.326 | -116.6215 | 653.8
567.7104 | 47.3258 | -116.6213 | 654.7
567.7354 | 47.3256 | -116.621 | 655
567.7604 | 47.3254 | -116.6208 | 655.1
567.7854 | 47.3253 | -116.6206 | 655.4
567.8104 | 47.3251 | -116.6204 | 655
567.8354 | 47.3249 | -116.6202 | 655.2
567.8604 | 47.3247 | -116.62 | 655.6
567.8854 | 47.3245 | -116.6198 | 655.7
567.9103 | 47.3243 | -116.6197 | 656.3
567.9353 | 47.3241 | -116.6195 | 656.3
567.9603 | 47.3239 | -116.6194 | 655.7
567.9853 | 47.3237 | -116.6192 | 655.6
568.0103 | 47.3235 | -116.619 | 654
568.0353 | 47.3233 | -116.6189 | 653.4
568.0603 | 47.3232 | -116.6187 | 653.4
568.0853 | 47.323 | -116.6186 | 653.4
568.1103 | 47.3228 | -116.6184 | 653.4
568.1353 | 47.3226 | -116.6183 | 653.8
568.1603 | 47.3224 | -116.6181 | 654.4
568.1853 | 47.3221 | -116.618 | 654.8
568.2103 | 47.322 | -116.6178 | 655.7
568.2353 | 47.3218 | -116.6177 | 656.3
568.2603 | 47.3216 | -116.6175 | 656.8
568.2853 | 47.3214 | -116.6173 | 656.7
568.3103 | 47.3212 | -116.6172 | 656.7
568.3353 | 47.321 | -116.617 | 656.4
568.3603 | 47.3208 | -116.6168 | 656
568.3853 | 47.3206 | -116.6166 | 655.5
568.4103 | 47.3205 | -116.6164 | 654.9
568.4353 | 47.3203 | -116.6162 | 654.5
568.4603 | 47.3201 | -116.6159 | 654.2
568.4853 | 47.32 | -116.6157 | 654
568.5103 | 47.3198 | -116.6154 | 653.8
568.5353 | 47.3197 | -116.6152 | 653.4
568.5603 | 47.3195 | -116.6149 | 653.4
568.5853 | 47.3194 | -116.6147 | 653.4
568.6103 | 47.3193 | -116.6144 | 653.4
568.6353 | 47.3191 | -116.6141 | 653.4
568.6603 | 47.319 | -116.6138 | 653.4
568.6853 | 47.3189 | -116.6136 | 653.4
568.7103 | 47.3188 | -116.6133 | 653.4
568.7353 | 47.3187 | -116.613 | 653.4
568.7603 | 47.3186 | -116.6127 | 653.4
568.7853 | 47.3185 | -116.6124 | 653.4
568.8103 | 47.3185 | -116.612 | 653.4
568.8353 | 47.3184 | -116.6117 | 653.4
568.8603 | 47.3184 | -116.6114 | 653.2
568.8853 | 47.3183 | -116.6111 | 652
568.9103 | 47.3183 | -116.6108 | 652.9
568.9353 | 47.3182 | -116.6104 | 653.4
568.9603 | 47.3182 | -116.6101 | 653.4
568.9853 | 47.3182 | -116.6098 | 653.4
569.0103 | 47.3182 | -116.6094 | 653.4
569.0353 | 47.3182 | -116.6091 | 653.4
569.0603 | 47.3182 | -116.6088 | 653.4
569.0853 | 47.3182 | -116.6084 | 653.4
569.1103 | 47.3182 | -116.6081 | 653.6
569.1353 | 47.3182 | -116.6078 | 654.3
569.1603 | 47.3182 | -116.6075 | 655
569.1853 | 47.3183 | -116.6071 | 655.5
569.2103 | 47.3183 | -116.6068 | 655.4
569.2353 | 47.3184 | -116.6065 | 655
569.2603 | 47.3184 | -116.6062 | 654.6
569.2853 | 47.3185 | -116.6059 | 654.6
569.3103 | 47.3186 | -116.6056 | 654.7
569.3353 | 47.3187 | -116.6052 | 654.9
569.3603 | 47.3188 | -116.6049 | 654.9
569.3853 | 47.3188 | -116.6046 | 655.3
569.4103 | 47.3189 | -116.6043 | 655.6
569.4353 | 47.319 | -116.604 | 655.7
569.4603 | 47.3191 | -116.6037 | 656
569.4853 | 47.3192 | -116.6034 | 656.1
569.5103 | 47.3193 | -116.6031 | 656.1
569.5353 | 47.3194 | -116.6028 | 656.1
569.5603 | 47.3195 | -116.6025 | 655.9
569.5853 | 47.3195 | -116.6022 | 655.5
569.6103 | 47.3196 | -116.6019 | 655.2
569.6353 | 47.3197 | -116.6016 | 655.2
569.6603 | 47.3198 | -116.6013 | 655.1
569.6853 | 47.3199 | -116.601 | 655
569.7103 | 47.32 | -116.6007 | 655.1
569.7353 | 47.3201 | -116.6004 | 655
569.7603 | 47.3202 | -116.6001 | 654.8
569.7853 | 47.3202 | -116.5998 | 654.8
569.8103 | 47.3203 | -116.5995 | 654.9
569.8353 | 47.3204 | -116.5992 | 654.9
569.8603 | 47.3205 | -116.5988 | 655.1
569.8853 | 47.3206 | -116.5985 | 655.5
569.9103 | 47.3206 | -116.5982 | 655.5
569.9353 | 47.3207 | -116.5979 | 655.1
569.9603 | 47.3207 | -116.5976 | 655
569.9853 | 47.3208 | -116.5972 | 654.8
570.0103 | 47.3208 | -116.5969 | 654.6
570.0353 | 47.3208 | -116.5966 | 654.4
570.0603 | 47.3209 | -116.5963 | 654.2
570.0853 | 47.3209 | -116.5959 | 653.7
570.1103 | 47.3209 | -116.5956 | 653.5
570.1353 | 47.3208 | -116.5953 | 653.4
570.1603 | 47.3208 | -116.5949 | 653.3
570.1853 | 47.3208 | -116.5946 | 653.3
570.2103 | 47.3208 | -116.5943 | 654.3
570.2353 | 47.3208 | -116.5939 | 655.2
570.2603 | 47.3208 | -116.5936 | 655.8
570.2853 | 47.3208 | -116.5933 | 656.1
570.3103 | 47.3208 | -116.593 | 656.2
570.3352 | 47.3208 | -116.5926 | 656.1
570.3602 | 47.3208 | -116.5923 | 656
570.3852 | 47.3208 | -116.592 | 655.8
570.4102 | 47.3207 | -116.5916 | 655.5
570.4352 | 47.3207 | -116.5913 | 654.9
570.4602 | 47.3207 | -116.591 | 653.7
570.4852 | 47.3207 | -116.5906 | 653.5
570.5102 | 47.3207 | -116.5903 | 653.5
570.5352 | 47.3207 | -116.59 | 653.7
570.5602 | 47.3206 | -116.5897 | 654.3
570.5852 | 47.3206 | -116.5893 | 654.7
570.6102 | 47.3206 | -116.589 | 654.9
570.6352 | 47.3206 | -116.5887 | 655.1
570.6602 | 47.3206 | -116.5883 | 655.4
570.6852 | 47.3206 | -116.588 | 655.4
570.7102 | 47.3206 | -116.5877 | 655.4
570.7352 | 47.3205 | -116.5873 | 655.4
570.7602 | 47.3205 | -116.587 | 655.4
570.7852 | 47.3205 | -116.5867 | 655.5
570.8102 | 47.3205 | -116.5864 | 655.6
570.8352 | 47.3205 | -116.586 | 655.7
570.8602 | 47.3205 | -116.5857 | 656
570.8852 | 47.3205 | -116.5854 | 656.6
570.9102 | 47.3204 | -116.585 | 656.9
570.9352 | 47.3204 | -116.5847 | 657.2
570.9602 | 47.3204 | -116.5844 | 657.2
570.9852 | 47.3204 | -116.584 | 657.4
571.0102 | 47.3204 | -116.5837 | 657.5
571.0352 | 47.3204 | -116.5834 | 657.4
571.0602 | 47.3204 | -116.5831 | 657.1
571.0852 | 47.3203 | -116.5827 | 656.7
571.1102 | 47.3203 | -116.5824 | 656.2
571.1352 | 47.3203 | -116.5821 | 655.6
571.1602 | 47.3203 | -116.5817 | 654.2
571.1852 | 47.3203 | -116.5814 | 653.7
571.2102 | 47.3203 | -116.5811 | 653.5
571.2352 | 47.3203 | -116.5807 | 653.4
571.2602 | 47.3202 | -116.5804 | 653.4
571.2852 | 47.3202 | -116.5801 | 653.4
571.3102 | 47.3202 | -116.5798 | 653.4
571.3352 | 47.3202 | -116.5794 | 653.4
571.3602 | 47.3202 | -116.5791 | 653.4
571.3852 | 47.3202 | -116.5788 | 653.4
571.4102 | 47.3202 | -116.5784 | 653.4
571.4352 | 47.3202 | -116.5781 | 653.4
571.4602 | 47.3201 | -116.5778 | 653.4
571.4852 | 47.3201 | -116.5774 | 653.4
571.5102 | 47.3201 | -116.5771 | 653.4
571.5352 | 47.3201 | -116.5768 | 653.4
571.5602 | 47.3201 | -116.5765 | 653.4
571.5852 | 47.32 | -116.5761 | 653.4
571.6102 | 47.32 | -116.5758 | 653.4
571.6352 | 47.32 | -116.5755 | 653.4
571.6602 | 47.3199 | -116.5751 | 653.4
571.6852 | 47.3199 | -116.5748 | 653.4
571.7102 | 47.3198 | -116.5745 | 653.4
571.7352 | 47.3198 | -116.5742 | 653.4
571.7602 | 47.3198 | -116.5739 | 653.4
571.7852 | 47.3197 | -116.5735 | 653.4
571.8102 | 47.3196 | -116.5732 | 653.4
571.8352 | 47.3196 | -116.5729 | 653.6
571.8602 | 47.3195 | -116.5726 | 653.8
571.8852 | 47.3195 | -116.5723 | 653.8
571.9102 | 47.3194 | -116.5719 | 653.9
571.9352 | 47.3193 | -116.5716 | 653.9
571.9602 | 47.3193 | -116.5713 | 653.9
571.9852 | 47.3192 | -116.571 | 654
572.0102 | 47.3191 | -116.5707 | 653.9
572.0352 | 47.319 | -116.5704 | 654.1
572.0602 | 47.3189 | -116.5701 | 654.5
572.0852 | 47.3188 | -116.5698 | 654.6
572.1102 | 47.3188 | -116.5695 | 654.7
572.1352 | 47.3187 | -116.5692 | 655.1
572.1602 | 47.3186 | -116.5689 | 655.6
572.1852 | 47.3185 | -116.5686 | 656.1
572.2102 | 47.3184 | -116.5683 | 656.5
572.2352 | 47.3182 | -116.568 | 656.7
572.2602 | 47.3181 | -116.5677 | 656.9
572.2852 | 47.318 | -116.5674 | 657.1
572.3102 | 47.3179 | -116.5671 | 657.1
572.3352 | 47.3178 | -116.5668 | 657.2
572.3602 | 47.3177 | -116.5666 | 657.3
572.3852 | 47.3176 | -116.5663 | 657.3
572.4102 | 47.3175 | -116.566 | 657.4
572.4352 | 47.3174 | -116.5657 | 657.4
572.4602 | 47.3172 | -116.5654 | 657.2
572.4852 | 47.3171 | -116.5651 | 656.7
572.5102 | 47.317 | -116.5648 | 656.1
572.5352 | 47.3169 | -116.5646 | 656
572.5602 | 47.3168 | -116.5643 | 656.6
572.5852 | 47.3167 | -116.564 | 657.1
572.6102 | 47.3166 | -116.5637 | 657.6
572.6352 | 47.3165 | -116.5634 | 657.7
572.6602 | 47.3163 | -116.5631 | 657.5
572.6852 | 47.3162 | -116.5628 | 657.2
572.7102 | 47.3161 | -116.5625 | 656.8
572.7352 | 47.316 | -116.5622 | 656.5
572.7602 | 47.316 | -116.5619 | 656.2
572.7852 | 47.3159 | -116.5616 | 655.7
572.8102 | 47.3158 | -116.5613 | 655.1
572.8352 | 47.3157 | -116.561 | 654.6
572.8602 | 47.3157 | -116.5607 | 654.1
572.8852 | 47.3157 | -116.5603 | 653.8
572.9102 | 47.3156 | -116.56 | 653.8
572.9352 | 47.3156 | -116.5597 | 653.7
572.9602 | 47.3156 | -116.5593 | 653.7
572.9852 | 47.3156 | -116.559 | 653.7
573.0101 | 47.3156 | -116.5587 | 653.6
573.0351 | 47.3157 | -116.5584 | 653.6
573.0601 | 47.3157 | -116.558 | 653.5
573.0851 | 47.3158 | -116.5577 | 653.4
573.1101 | 47.3158 | -116.5574 | 653.4
573.1351 | 47.3159 | -116.5571 | 653.4
573.1601 | 47.316 | -116.5568 | 653.4
573.1851 | 47.3161 | -116.5565 | 653.4
573.2101 | 47.3162 | -116.5562 | 653.4
573.2351 | 47.3163 | -116.5559 | 653.4
573.2601 | 47.3164 | -116.5556 | 653.4
573.2851 | 47.3165 | -116.5554 | 653.4
573.3101 | 47.3167 | -116.5551 | 653
573.3351 | 47.3168 | -116.5548 | 652.7
573.3601 | 47.3169 | -116.5545 | 653.1
573.3851 | 47.3171 | -116.5543 | 653.4
573.4101 | 47.3172 | -116.554 | 653.4
573.4351 | 47.3173 | -116.5537 | 653.6
573.4601 | 47.3175 | -116.5535 | 653.5
573.4851 | 47.3176 | -116.5532 | 654.4
573.5101 | 47.3177 | -116.5529 | 654.8
573.5351 | 47.3178 | -116.5527 | 655
573.5601 | 47.318 | -116.5524 | 656.2
573.5851 | 47.3181 | -116.5521 | 656.2
573.6101 | 47.3182 | -116.5518 | 655.5
573.6351 | 47.3184 | -116.5516 | 655
573.6601 | 47.3185 | -116.5513 | 654.4
573.6851 | 47.3186 | -116.551 | 653.8
573.7101 | 47.3188 | -116.5508 | 653.7
573.7351 | 47.3189 | -116.5505 | 653.6
573.7601 | 47.319 | -116.5502 | 653.8
573.7851 | 47.3191 | -116.55 | 653.5
573.8101 | 47.3193 | -116.5497 | 653.9
573.8351 | 47.3194 | -116.5494 | 654.2
573.8601 | 47.3195 | -116.5491 | 654.4
573.8851 | 47.3197 | -116.5489 | 654.9
573.9101 | 47.3198 | -116.5486 | 655.6
573.9351 | 47.3199 | -116.5483 | 656.1
573.9601 | 47.3201 | -116.5481 | 656.3
573.9851 | 47.3202 | -116.5478 | 656.2
574.0101 | 47.3203 | -116.5475 | 656.1
574.0351 | 47.3205 | -116.5473 | 655.9
574.0601 | 47.3206 | -116.5471 | 655.7
574.0851 | 47.3208 | -116.5468 | 655.5
574.1101 | 47.321 | -116.5466 | 655.2
574.135 | 47.3211 | -116.5464 | 655.2
574.16 | 47.3213 | -116.5462 | 655.2
574.185 | 47.3215 | -116.546 | 655
574.21 | 47.3217 | -116.5458 | 654.7
574.235 | 47.3219 | -116.5457 | 654.2
574.26 | 47.3221 | -116.5455 | 653.9
574.285 | 47.3223 | -116.5454 | 653.7
574.31 | 47.3225 | -116.5453 | 653.8
574.335 | 47.3227 | -116.5452 | 653.8
574.36 | 47.3229 | -116.5451 | 654
574.385 | 47.3232 | -116.545 | 654.1
574.41 | 47.3234 | -116.5449 | 654
574.435 | 47.3236 | -116.5449 | 653.8
574.46 | 47.3238 | -116.5448 | 653.8
574.485 | 47.324 | -116.5448 | 653.8
574.51 | 47.3243 | -116.5447 | 654
574.535 | 47.3245 | -116.5447 | 654.1
574.56 | 47.3247 | -116.5447 | 654.1
574.585 | 47.3249 | -116.5446 | 654
574.61 | 47.3252 | -116.5446 | 653.9
574.635 | 47.3254 | -116.5446 | 653.8
574.66 | 47.3256 | -116.5445 | 653.8
574.685 | 47.3258 | -116.5445 | 653.9
574.71 | 47.3261 | -116.5445 | 654.1
574.735 | 47.3263 | -116.5444 | 654
574.76 | 47.3265 | -116.5444 | 653.8
574.785 | 47.3267 | -116.5444 | 653.6
574.81 | 47.3269 | -116.5443 | 653.5
574.835 | 47.3272 | -116.5443 | 653.5
574.86 | 47.3274 | -116.5442 | 653.5
574.885 | 47.3276 | -116.5442 | 653.6
574.91 | 47.3278 | -116.5442 | 653.6
574.935 | 47.3281 | -116.5441 | 653.6
574.96 | 47.3283 | -116.5441 | 653.5
574.985 | 47.3285 | -116.5441 | 653.5
575.01 | 47.3287 | -116.544 | 653.4
575.035 | 47.329 | -116.544 | 653.4
575.06 | 47.3292 | -116.5439 | 653.4
575.0713 | 47.3293 | -116.5439 | 653.4
575.0963 | 47.3295 | -116.5439 | 653.4
575.1213 | 47.3297 | -116.5438 | 653.4
575.1463 | 47.3299 | -116.5438 | 653.4
575.1713 | 47.3302 | -116.5438 | 653.4
575.1963 | 47.3304 | -116.5437 | 653.4
575.2213 | 47.3306 | -116.5437 | 653.4
575.2463 | 47.3308 | -116.5436 | 653.4
575.2713 | 47.3311 | -116.5436 | 653.4
575.2963 | 47.3313 | -116.5435 | 653.4
575.3212 | 47.3315 | -116.5434 | 653.4
575.3462 | 47.3317 | -116.5433 | 653.4
575.3712 | 47.3319 | -116.5432 | 653.4
575.3962 | 47.3321 | -116.5431 | 653.3
575.4212 | 47.3323 | -116.5429 | 653.4
575.4462 | 47.3325 | -116.5428 | 653.4
575.4712 | 47.3327 | -116.5426 | 653.4
575.4962 | 47.3329 | -116.5424 | 653.4
575.5212 | 47.3331 | -116.5422 | 653.4
575.5462 | 47.3333 | -116.542 | 653.4
575.5712 | 47.3334 | -116.5418 | 653.4
575.5962 | 47.3336 | -116.5416 | 653.4
575.6212 | 47.3338 | -116.5413 | 653.4
575.6462 | 47.3339 | -116.5411 | 653.4
575.6712 | 47.3341 | -116.5408 | 653.4
575.6962 | 47.3342 | -116.5406 | 653.4
575.7212 | 47.3343 | -116.5403 | 653.4
575.7462 | 47.3344 | -116.54 | 653.4
575.7712 | 47.3346 | -116.5397 | 653.4
575.7962 | 47.3347 | -116.5394 | 653.3
575.8212 | 47.3348 | -116.5392 | 653.4
575.8461 | 47.3348 | -116.5389 | 653.4
575.8711 | 47.3349 | -116.5385 | 653.4
575.8961 | 47.335 | -116.5382 | 654.2
575.9211 | 47.3351 | -116.5379 | 654.9
575.9461 | 47.3351 | -116.5376 | 655.4
575.9711 | 47.3351 | -116.5373 | 655.6
575.9961 | 47.3352 | -116.5369 | 656
576.0211 | 47.3352 | -116.5366 | 655.9
576.0461 | 47.3352 | -116.5363 | 655.5
576.0711 | 47.3352 | -116.5359 | 655.5
576.0961 | 47.3352 | -116.5356 | 655.5
576.1211 | 47.3352 | -116.5353 | 655.9
576.1461 | 47.3352 | -116.535 | 656.2
576.1711 | 47.3351 | -116.5346 | 656.4
576.1961 | 47.3351 | -116.5343 | 657.6
576.2211 | 47.3351 | -116.534 | 657.9
576.2461 | 47.3351 | -116.5336 | 658.5
576.2711 | 47.335 | -116.5333 | 659.6
576.2961 | 47.335 | -116.533 | 659.8
576.321 | 47.335 | -116.5327 | 658.4
576.346 | 47.335 | -116.5323 | 656.8
576.371 | 47.335 | -116.532 | 656
576.396 | 47.3351 | -116.5317 | 656
576.421 | 47.3351 | -116.5313 | 656
576.446 | 47.3352 | -116.531 | 655.7
576.471 | 47.3352 | -116.5307 | 655.5
576.496 | 47.3353 | -116.5304 | 655.2
576.521 | 47.3354 | -116.5301 | 655.1
576.546 | 47.3354 | -116.5298 | 654.5
576.571 | 47.3355 | -116.5295 | 653.7
576.596 | 47.3356 | -116.5292 | 653.4
576.621 | 47.3357 | -116.5289 | 653.4
576.646 | 47.3359 | -116.5286 | 653.4
576.6709 | 47.336 | -116.5283 | 653.4
576.6959 | 47.3361 | -116.5281 | 653.4
576.7209 | 47.3363 | -116.5278 | 653.4
576.7459 | 47.3364 | -116.5276 | 653.4
576.7709 | 47.3366 | -116.5274 | 653.4
576.7959 | 47.3368 | -116.5271 | 653.4
576.8209 | 47.3369 | -116.5269 | 653.4
576.8459 | 47.3371 | -116.5267 | 653.4
576.8709 | 47.3373 | -116.5265 | 653.4
576.8959 | 47.3374 | -116.5263 | 653.4
576.9209 | 47.3376 | -116.526 | 653.4
576.9459 | 47.3378 | -116.5258 | 653.4
576.9709 | 47.3379 | -116.5256 | 653.4
576.9959 | 47.3381 | -116.5254 | 653.3
577.0209 | 47.3383 | -116.5252 | 653.4
577.0459 | 47.3384 | -116.5249 | 653.4
577.0709 | 47.3386 | -116.5247 | 653.4
577.0959 | 47.3387 | -116.5244 | 653.4
577.1209 | 47.3389 | -116.5242 | 653.4
577.1459 | 47.339 | -116.5239 | 653.4
577.1709 | 47.3391 | -116.5236 | 653.4
577.1959 | 47.3392 | -116.5233 | 653.4
577.2209 | 47.3393 | -116.523 | 653.4
577.2459 | 47.3394 | -116.5227 | 653.4
577.2709 | 47.3395 | -116.5224 | 653.4
577.2959 | 47.3396 | -116.5221 | 653.4
577.3209 | 47.3397 | -116.5218 | 653.4
577.3459 | 47.3397 | -116.5215 | 653.4
577.3709 | 47.3398 | -116.5212 | 653.4
577.3958 | 47.3398 | -116.5208 | 653.4
577.4208 | 47.3398 | -116.5205 | 653.4
577.4458 | 47.3399 | -116.5202 | 653.4
577.4708 | 47.3399 | -116.5199 | 653.4
577.4958 | 47.3399 | -116.5195 | 653.4
577.5208 | 47.3399 | -116.5192 | 653.4
577.5458 | 47.3399 | -116.5189 | 653.5
577.5708 | 47.3398 | -116.5185 | 653.7
577.5958 | 47.3398 | -116.5182 | 654.5
577.6208 | 47.3397 | -116.5179 | 655.9
577.6458 | 47.3397 | -116.5176 | 656.8
577.6708 | 47.3396 | -116.5172 | 657
577.6958 | 47.3396 | -116.5169 | 656.9
577.7208 | 47.3395 | -116.5166 | 656.9
577.7458 | 47.3394 | -116.5163 | 656.5
577.7708 | 47.3393 | -116.516 | 656.1
577.7958 | 47.3392 | -116.5157 | 656.6
577.8208 | 47.3391 | -116.5154 | 656.8
577.8458 | 47.3389 | -116.5152 | 658.1
577.8708 | 47.3388 | -116.5149 | 657.8
577.8958 | 47.3387 | -116.5147 | 657.8
577.9208 | 47.3385 | -116.5144 | 657.1
577.9458 | 47.3384 | -116.5142 | 656.4
577.9708 | 47.3382 | -116.5139 | 656.5
577.9958 | 47.3381 | -116.5137 | 658.3
578.0208 | 47.3379 | -116.5134 | 657.3
578.0458 | 47.3378 | -116.5132 | 659.3
578.0708 | 47.3376 | -116.5129 | 657.6
578.0958 | 47.3375 | -116.5127 | 659
578.1208 | 47.3373 | -116.5124 | 657.8
578.1458 | 47.3372 | -116.5121 | 657.7
578.1708 | 47.3371 | -116.5119 | 657.9
578.1958 | 47.3369 | -116.5116 | 659.8
578.2208 | 47.3368 | -116.5114 | 658
578.2458 | 47.3367 | -116.5111 | 658.7
578.2707 | 47.3365 | -116.5108 | 656.3
578.2957 | 47.3364 | -116.5105 | 655.8
578.3207 | 47.3363 | -116.5103 | 655.3
578.3457 | 47.3362 | -116.51 | 655.4
578.3707 | 47.3361 | -116.5096 | 656.7
578.3957 | 47.336 | -116.5093 | 657.6
578.4207 | 47.336 | -116.509 | 656.6
578.4457 | 47.3359 | -116.5087 | 656.5
578.4706 | 47.3359 | -116.5084 | 655.5
578.4956 | 47.3358 | -116.5081 | 655
578.5206 | 47.3358 | -116.5077 | 654.9
578.5456 | 47.3358 | -116.5074 | 655.5
578.5706 | 47.3358 | -116.5071 | 656.4
578.5956 | 47.3358 | -116.5067 | 656.9
578.6206 | 47.3358 | -116.5064 | 657.2
578.6456 | 47.3357 | -116.5061 | 657.1
578.6706 | 47.3357 | -116.5057 | 657
578.6956 | 47.3357 | -116.5054 | 657
578.7206 | 47.3357 | -116.5051 | 656.9
578.7456 | 47.3357 | -116.5048 | 657
578.7706 | 47.3357 | -116.5044 | 657.8
578.7956 | 47.3357 | -116.5041 | 657
578.8206 | 47.3357 | -116.5038 | 656.4
578.8456 | 47.3358 | -116.5034 | 656.6
578.8706 | 47.3358 | -116.5031 | 658.4
578.8955 | 47.3359 | -116.5028 | 659.6
578.9205 | 47.336 | -116.5025 | 657
578.9455 | 47.3361 | -116.5022 | 657.9
578.9705 | 47.3362 | -116.502 | 656.4
578.9955 | 47.3364 | -116.5017 | 655.6
579.0205 | 47.3365 | -116.5014 | 654.6
579.0455 | 47.3367 | -116.5012 | 654.3
579.0705 | 47.3368 | -116.5009 | 654.8
579.0955 | 47.3369 | -116.5007 | 655.3
579.1204 | 47.337 | -116.5004 | 656
579.1454 | 47.3372 | -116.5001 | 656.6
579.1704 | 47.3372 | -116.4998 | 657.1
579.1953 | 47.3373 | -116.4995 | 657.4
579.2203 | 47.3373 | -116.4991 | 657.6
579.2452 | 47.3373 | -116.4988 | 657.8
579.2702 | 47.3373 | -116.4985 | 658.1
579.2951 | 47.3372 | -116.4982 | 658.3
579.32 | 47.3371 | -116.4979 | 658.3
579.345 | 47.337 | -116.4976 | 658.4
579.37 | 47.3368 | -116.4974 | 658.5
579.3949 | 47.3366 | -116.4971 | 658.2
579.4197 | 47.3365 | -116.497 | 657.9
579.4447 | 47.3362 | -116.4969 | 658
579.4696 | 47.336 | -116.4968 | 658.3
579.4946 | 47.3358 | -116.4968 | 658.3
579.5196 | 47.3356 | -116.4968 | 658.3
579.5446 | 47.3353 | -116.4968 | 658.5
579.5696 | 47.3351 | -116.4968 | 658.7
579.5946 | 47.3349 | -116.4968 | 658.5
579.6196 | 47.3347 | -116.4968 | 657.8
579.6445 | 47.3345 | -116.4967 | 656.4
579.6694 | 47.3342 | -116.4966 | 655.6
579.6944 | 47.334 | -116.4964 | 656.7
579.7194 | 47.3339 | -116.4962 | 656.9
579.7443 | 47.3337 | -116.496 | 656.3
579.7692 | 47.3336 | -116.4957 | 655.5
579.7941 | 47.3335 | -116.4954 | 654.7
579.8191 | 47.3334 | -116.4951 | 654.4
579.8441 | 47.3334 | -116.4948 | 654.4
579.869 | 47.3334 | -116.4944 | 654.6
579.894 | 47.3334 | -116.4941 | 655.1
579.919 | 47.3334 | -116.4938 | 655.2
579.944 | 47.3334 | -116.4934 | 655.2
579.969 | 47.3334 | -116.4931 | 655.1
579.994 | 47.3334 | -116.4928 | 655
580.019 | 47.3334 | -116.4924 | 654.7
580.044 | 47.3334 | -116.4921 | 654.6
580.069 | 47.3334 | -116.4918 | 654.4
580.094 | 47.3334 | -116.4915 | 654.3
580.119 | 47.3334 | -116.4911 | 654.2
580.144 | 47.3334 | -116.4908 | 654.1
580.169 | 47.3334 | -116.4905 | 654.1
580.194 | 47.3334 | -116.4901 | 654.2
580.219 | 47.3334 | -116.4898 | 654.3
580.244 | 47.3334 | -116.4895 | 654.3
580.269 | 47.3334 | -116.4891 | 654
580.294 | 47.3334 | -116.4888 | 653.8
580.319 | 47.3334 | -116.4885 | 653.8
580.344 | 47.3334 | -116.4881 | 653.9
580.369 | 47.3334 | -116.4878 | 653.7
580.394 | 47.3334 | -116.4875 | 653.6
580.419 | 47.3334 | -116.4872 | 653.5
580.444 | 47.3334 | -116.4868 | 653.5
580.469 | 47.3335 | -116.4865 | 653.7
580.494 | 47.3335 | -116.4862 | 654
580.519 | 47.3335 | -116.4858 | 654.2
580.544 | 47.3335 | -116.4855 | 654.5
580.569 | 47.3335 | -116.4852 | 654.5
580.594 | 47.3335 | -116.4848 | 654.5
580.619 | 47.3335 | -116.4845 | 654.6
580.644 | 47.3335 | -116.4842 | 654.5
580.669 | 47.3335 | -116.4839 | 654.4
580.694 | 47.3335 | -116.4835 | 654.4
580.719 | 47.3335 | -116.4832 | 654.4
580.744 | 47.3335 | -116.4829 | 654.6
580.769 | 47.3335 | -116.4825 | 654.7
580.794 | 47.3335 | -116.4822 | 654.9
580.8189 | 47.3335 | -116.4819 | 655.1
580.8439 | 47.3336 | -116.4815 | 655.2
580.8689 | 47.3336 | -116.4812 | 655.5
580.8939 | 47.3336 | -116.4809 | 656
580.9189 | 47.3337 | -116.4806 | 656.5
580.9439 | 47.3337 | -116.4802 | 656.7
580.9689 | 47.3338 | -116.4799 | 656.8
580.9939 | 47.3339 | -116.4796 | 656.7
581.0189 | 47.3339 | -116.4793 | 656.4
581.0439 | 47.334 | -116.479 | 656
581.0689 | 47.3341 | -116.4787 | 655.9
581.0939 | 47.3343 | -116.4784 | 655.9
581.1189 | 47.3344 | -116.4781 | 655.7
581.1439 | 47.3345 | -116.4779 | 655.8
581.1689 | 47.3346 | -116.4776 | 655.9
581.1939 | 47.3347 | -116.4773 | 655.9
581.2189 | 47.3348 | -116.477 | 655.5
581.2439 | 47.3349 | -116.4767 | 654.9
581.2689 | 47.3351 | -116.4764 | 654.8
581.2939 | 47.3352 | -116.4762 | 655.4
581.3189 | 47.3353 | -116.4759 | 656.1
581.3439 | 47.3354 | -116.4756 | 656.6
581.3689 | 47.3355 | -116.4753 | 656.8
581.3939 | 47.3356 | -116.475 | 656.7
581.4189 | 47.3358 | -116.4747 | 656.9
581.4439 | 47.3359 | -116.4745 | 657.1
581.4689 | 47.336 | -116.4742 | 657.4
581.4939 | 47.3361 | -116.4739 | 657.6
581.5189 | 47.3362 | -116.4736 | 657.7
581.5439 | 47.3363 | -116.4733 | 657.4
581.5689 | 47.3365 | -116.473 | 656.8
581.5939 | 47.3366 | -116.4728 | 656.1
581.6189 | 47.3367 | -116.4725 | 655.7
581.6439 | 47.3368 | -116.4722 | 655.4
581.6689 | 47.3369 | -116.4719 | 655.4
581.6939 | 47.337 | -116.4716 | 655.3
581.7188 | 47.3371 | -116.4713 | 655.1
581.7438 | 47.3371 | -116.4709 | 655
581.7688 | 47.3372 | -116.4706 | 654.8
581.7938 | 47.3372 | -116.4703 | 654.5
581.8188 | 47.3373 | -116.47 | 654.6
581.8438 | 47.3373 | -116.4696 | 654.7
581.8688 | 47.3373 | -116.4693 | 654.6
581.8938 | 47.3374 | -116.469 | 655
581.9188 | 47.3374 | -116.4687 | 655.2
581.9438 | 47.3374 | -116.4683 | 655.5
581.9688 | 47.3375 | -116.468 | 655.8
581.9938 | 47.3375 | -116.4677 | 656.7
582.0188 | 47.3376 | -116.4674 | 657.2
582.0438 | 47.3377 | -116.4671 | 656.8
582.0688 | 47.3378 | -116.4668 | 656.8
582.0938 | 47.3379 | -116.4665 | 656.4
582.1188 | 47.338 | -116.4662 | 656
582.1438 | 47.3381 | -116.4659 | 655.8
582.1688 | 47.3381 | -116.4656 | 655.6
582.1938 | 47.3382 | -116.4653 | 655.8
582.2188 | 47.3383 | -116.4649 | 655.8
582.2438 | 47.3384 | -116.4646 | 655.8
582.2688 | 47.3385 | -116.4643 | 655.8
582.2938 | 47.3386 | -116.464 | 655.7
582.3188 | 47.3387 | -116.4637 | 655.8
582.3438 | 47.3388 | -116.4634 | 655.1
582.3688 | 47.3388 | -116.4631 | 655.3
582.3937 | 47.3389 | -116.4628 | 655.2
582.4187 | 47.3389 | -116.4625 | 655.3
582.4437 | 47.3389 | -116.4621 | 655.6
582.4686 | 47.3389 | -116.4618 | 655.7
582.4935 | 47.3389 | -116.4615 | 655.7
582.5185 | 47.3388 | -116.4612 | 656.6
582.5434 | 47.3387 | -116.4609 | 657.1
582.5683 | 47.3386 | -116.4606 | 657.3
582.5933 | 47.3384 | -116.4604 | 657.4
582.6182 | 47.3382 | -116.4602 | 657.5
582.643 | 47.338 | -116.4601 | 657.6
582.668 | 47.3378 | -116.46 | 657.7
582.693 | 47.3376 | -116.4599 | 657.7
582.7179 | 47.3374 | -116.4599 | 657.8
582.7429 | 47.3371 | -116.4599 | 657.7
582.7679 | 47.3369 | -116.4599 | 657.6
582.7929 | 47.3367 | -116.46 | 657.4
582.8179 | 47.3365 | -116.46 | 657.5
582.8429 | 47.3362 | -116.46 | 657.7
582.8679 | 47.336 | -116.4601 | 657.7
582.8929 | 47.3358 | -116.4601 | 658
582.9179 | 47.3356 | -116.4602 | 658.1
582.9429 | 47.3353 | -116.4602 | 658.2
582.9679 | 47.3351 | -116.4602 | 658.2
582.9929 | 47.3349 | -116.4603 | 658.3
583.0179 | 47.3347 | -116.4603 | 658.7
583.0429 | 47.3344 | -116.4603 | 658.6
583.0679 | 47.3342 | -116.4604 | 658.6
583.0929 | 47.334 | -116.4604 | 658.9
583.1179 | 47.3338 | -116.4605 | 659.5
583.1429 | 47.3336 | -116.4605 | 660
583.1679 | 47.3333 | -116.4605 | 659.9
583.1929 | 47.3331 | -116.4606 | 659.2
583.2179 | 47.3329 | -116.4606 | 658.4
583.2429 | 47.3327 | -116.4606 | 658.2
583.2679 | 47.3324 | -116.4606 | 657.8
583.2929 | 47.3322 | -116.4606 | 657.7
583.3179 | 47.332 | -116.4606 | 658
583.3429 | 47.3318 | -116.4605 | 658.5
583.3678 | 47.3315 | -116.4604 | 658.7
583.3928 | 47.3313 | -116.4603 | 659.2
583.4178 | 47.3311 | -116.4601 | 659
583.4427 | 47.3309 | -116.46 | 659.5
583.4677 | 47.3308 | -116.4598 | 659.1
583.4927 | 47.3306 | -116.4596 | 659.2
583.5177 | 47.3304 | -116.4594 | 659
583.5427 | 47.3302 | -116.4592 | 658.5
583.5677 | 47.3301 | -116.459 | 659.1
583.5927 | 47.3299 | -116.4587 | 658
583.6177 | 47.3297 | -116.4585 | 658.1
583.6427 | 47.3296 | -116.4582 | 658.1
583.6677 | 47.3295 | -116.458 | 660.1
583.6927 | 47.3293 | -116.4577 | 659
583.7177 | 47.3292 | -116.4574 | 660.4
583.7427 | 47.3291 | -116.4571 | 659.1
583.7677 | 47.329 | -116.4568 | 658.4
583.7927 | 47.3289 | -116.4565 | 658.2
583.8177 | 47.3288 | -116.4562 | 658.3
583.8427 | 47.3287 | -116.4559 | 659.3
583.8677 | 47.3287 | -116.4556 | 660.2
583.8927 | 47.3286 | -116.4553 | 657.7
583.9177 | 47.3285 | -116.455 | 657.4
583.9427 | 47.3285 | -116.4547 | 657.5
583.9677 | 47.3284 | -116.4543 | 657.8
583.9927 | 47.3284 | -116.454 | 657.9
584.0177 | 47.3283 | -116.4537 | 657.9
584.0427 | 47.3282 | -116.4534 | 657.8
584.0676 | 47.3282 | -116.4531 | 657.9
584.0926 | 47.3281 | -116.4528 | 656.9
584.1176 | 47.328 | -116.4524 | 655.9
584.1426 | 47.3279 | -116.4521 | 655.7
584.1676 | 47.3278 | -116.4519 | 656.8
584.1926 | 47.3277 | -116.4516 | 657.1
584.2176 | 47.3276 | -116.4513 | 657.2
584.2426 | 47.3275 | -116.451 | 656.9
584.2676 | 47.3273 | -116.4507 | 656.9
584.2926 | 47.3272 | -116.4505 | 657.2
584.3176 | 47.327 | -116.4502 | 657.3
584.3426 | 47.3269 | -116.45 | 657.3
584.3676 | 47.3267 | -116.4497 | 657.4
584.3926 | 47.3266 | -116.4495 | 657.2
584.4176 | 47.3264 | -116.4493 | 657
584.4426 | 47.3263 | -116.449 | 657
584.4676 | 47.3261 | -116.4488 | 657.3
584.4926 | 47.326 | -116.4485 | 657.4
584.5176 | 47.3258 | -116.4483 | 657.8
584.5426 | 47.3257 | -116.448 | 658.1
584.5676 | 47.3256 | -116.4477 | 658.4
584.5926 | 47.3255 | -116.4475 | 657.6
584.6176 | 47.3254 | -116.4472 | 656.2
584.6426 | 47.3252 | -116.4469 | 654.8
584.6676 | 47.3251 | -116.4466 | 654.7
584.6926 | 47.3251 | -116.4463 | 654.7
584.7176 | 47.325 | -116.446 | 655.3
584.7426 | 47.3249 | -116.4456 | 656.3
584.7676 | 47.3249 | -116.4453 | 657.2
584.7926 | 47.3248 | -116.445 | 657.3
584.8176 | 47.3248 | -116.4447 | 657.3
584.8426 | 47.3248 | -116.4443 | 657.4
584.8676 | 47.3247 | -116.444 | 657.4
584.8926 | 47.3247 | -116.4437 | 657.2
584.9176 | 47.3247 | -116.4433 | 657.4
584.9426 | 47.3247 | -116.443 | 657
584.9676 | 47.3247 | -116.4427 | 656.5
584.9926 | 47.3246 | -116.4424 | 657.3
585.0176 | 47.3246 | -116.442 | 658.2
585.0426 | 47.3246 | -116.4417 | 658.2
585.0676 | 47.3246 | -116.4414 | 658.1
585.0926 | 47.3247 | -116.441 | 658.5
585.1176 | 47.3247 | -116.4407 | 658.8
585.1426 | 47.3247 | -116.4404 | 659.5
585.1676 | 47.3248 | -116.4401 | 660.7
585.1926 | 47.3249 | -116.4398 | 658.8
585.2176 | 47.3249 | -116.4394 | 658.8
585.2426 | 47.325 | -116.4391 | 660.8
585.2676 | 47.3251 | -116.4388 | 660.9
585.2926 | 47.3252 | -116.4385 | 658.6
585.3176 | 47.3253 | -116.4382 | 658.1
585.3426 | 47.3254 | -116.4379 | 659.1
585.3676 | 47.3254 | -116.4376 | 658
585.3926 | 47.3255 | -116.4373 | 658.7
585.4176 | 47.3256 | -116.437 | 660.4
585.4426 | 47.3257 | -116.4367 | 658.6
585.4676 | 47.3258 | -116.4364 | 659.4
585.4926 | 47.3259 | -116.4361 | 660.2
585.5176 | 47.326 | -116.4358 | 659.5
585.5426 | 47.326 | -116.4355 | 658.5
585.5676 | 47.3261 | -116.4351 | 658.5
585.5926 | 47.3262 | -116.4348 | 658.6
585.6176 | 47.3263 | -116.4345 | 658.3
585.6426 | 47.3263 | -116.4342 | 658.1
585.6676 | 47.3264 | -116.4339 | 658.1
585.6926 | 47.3264 | -116.4336 | 658.1
585.7176 | 47.3265 | -116.4332 | 657.9
585.7425 | 47.3265 | -116.4329 | 657.7
585.7675 | 47.3265 | -116.4326 | 657.6
585.7925 | 47.3265 | -116.4322 | 657.7
585.8175 | 47.3265 | -116.4319 | 657.7
585.8425 | 47.3265 | -116.4316 | 657.6
585.8675 | 47.3265 | -116.4313 | 657.8
585.8925 | 47.3265 | -116.4309 | 657.4
585.9175 | 47.3265 | -116.4306 | 657.3
585.9425 | 47.3265 | -116.4303 | 657.5
585.9675 | 47.3265 | -116.4299 | 658.1
585.9925 | 47.3265 | -116.4296 | 658.4
586.0175 | 47.3265 | -116.4293 | 658.6
586.0425 | 47.3265 | -116.4289 | 658.8
586.0675 | 47.3264 | -116.4286 | 658.9
586.0925 | 47.3264 | -116.4283 | 658.8
586.1175 | 47.3264 | -116.428 | 658.6
586.1425 | 47.3264 | -116.4276 | 658.6
586.1675 | 47.3264 | -116.4273 | 658.7
586.1925 | 47.3264 | -116.427 | 658.8
586.2175 | 47.3263 | -116.4266 | 658.8
586.2425 | 47.3263 | -116.4263 | 658.7
586.2675 | 47.3263 | -116.426 | 658.5
586.2925 | 47.3263 | -116.4256 | 658.3
586.3175 | 47.3263 | -116.4253 | 658.2
586.3425 | 47.3263 | -116.425 | 657.8
586.3675 | 47.3262 | -116.4247 | 657.4
586.3925 | 47.3262 | -116.4243 | 657.4
586.4175 | 47.3262 | -116.424 | 657.5
586.4425 | 47.3262 | -116.4237 | 657.7
586.4675 | 47.3262 | -116.4233 | 657.9
586.4925 | 47.3262 | -116.423 | 658.2
586.5175 | 47.3261 | -116.4227 | 658.4
586.5425 | 47.3261 | -116.4223 | 658.4
586.5675 | 47.3261 | -116.422 | 658.5
586.5925 | 47.3261 | -116.4217 | 658.2
586.6175 | 47.3261 | -116.4214 | 658
586.6425 | 47.326 | -116.421 | 657.9
586.6675 | 47.326 | -116.4207 | 658
586.6925 | 47.326 | -116.4204 | 658.3
586.7175 | 47.326 | -116.42 | 658.4
586.7425 | 47.326 | -116.4197 | 658.5
586.7675 | 47.326 | -116.4194 | 658.5
586.7925 | 47.3259 | -116.4191 | 658
586.8175 | 47.3259 | -116.4187 | 657.8
586.8425 | 47.3259 | -116.4184 | 657.3
586.8675 | 47.3259 | -116.4181 | 656.8
586.8925 | 47.3259 | -116.4177 | 656.8
586.9175 | 47.3258 | -116.4174 | 657.2
586.9425 | 47.3258 | -116.4171 | 657.7
586.9675 | 47.3258 | -116.4167 | 658.1
586.9925 | 47.3258 | -116.4164 | 658.5
587.0175 | 47.3258 | -116.4161 | 658.6
587.0425 | 47.3258 | -116.4158 | 658.7
587.0675 | 47.3257 | -116.4154 | 658.7
587.0925 | 47.3257 | -116.4151 | 658.7
587.1175 | 47.3257 | -116.4148 | 658.6
587.1425 | 47.3257 | -116.4144 | 658.5
587.1675 | 47.3257 | -116.4141 | 658.4
587.1925 | 47.3256 | -116.4138 | 658.3
587.2175 | 47.3256 | -116.4134 | 658
587.2425 | 47.3256 | -116.4131 | 657.6
587.2675 | 47.3256 | -116.4128 | 657
587.2925 | 47.3256 | -116.4125 | 656.5
587.3175 | 47.3256 | -116.4121 | 656.7
587.3425 | 47.3255 | -116.4118 | 657.5
587.3675 | 47.3255 | -116.4115 | 658.2
587.3925 | 47.3255 | -116.4111 | 658.3
587.4175 | 47.3255 | -116.4108 | 658.3
587.4425 | 47.3255 | -116.4105 | 658.4
587.4675 | 47.3255 | -116.4102 | 658.6
587.4925 | 47.3254 | -116.4098 | 658.6
587.5175 | 47.3254 | -116.4095 | 658.7
587.5425 | 47.3254 | -116.4092 | 658.7
587.5675 | 47.3254 | -116.4088 | 658.8
587.5925 | 47.3254 | -116.4085 | 658.6
587.6175 | 47.3253 | -116.4082 | 658.3
587.6425 | 47.3253 | -116.4078 | 657.8
587.6675 | 47.3253 | -116.4075 | 657.7
587.6925 | 47.3253 | -116.4072 | 657.7
587.7175 | 47.3253 | -116.4069 | 658
587.7425 | 47.3252 | -116.4065 | 658.3
587.7675 | 47.3252 | -116.4062 | 658.4
587.7925 | 47.3252 | -116.4059 | 658.6
587.8175 | 47.3251 | -116.4055 | 658.6
587.8425 | 47.3251 | -116.4052 | 658.7
587.8675 | 47.3251 | -116.4049 | 658.6
587.8925 | 47.325 | -116.4046 | 658.5
587.9175 | 47.3249 | -116.4043 | 658.5
587.9425 | 47.3249 | -116.4039 | 658.4
587.9675 | 47.3248 | -116.4036 | 658.8
587.9925 | 47.3247 | -116.4033 | 658.5
588.0175 | 47.3246 | -116.403 | 658.2
588.0425 | 47.3245 | -116.4027 | 657.9
588.0675 | 47.3244 | -116.4024 | 658
588.0925 | 47.3243 | -116.4021 | 657.9
588.1175 | 47.3243 | -116.4018 | 657.8
588.1425 | 47.3242 | -116.4015 | 657.8
588.1675 | 47.3241 | -116.4012 | 658.2
588.1925 | 47.324 | -116.4009 | 659.1
588.2175 | 47.3239 | -116.4006 | 659.5
588.2425 | 47.3238 | -116.4003 | 659
588.2675 | 47.3237 | -116.4 | 658.8
588.2925 | 47.3237 | -116.3997 | 658.9
588.3175 | 47.3236 | -116.3994 | 658.6
588.3425 | 47.3235 | -116.3991 | 658
588.3675 | 47.3234 | -116.3988 | 658.7
588.3925 | 47.3233 | -116.3985 | 658.2
588.4175 | 47.3232 | -116.3981 | 658.2
588.4425 | 47.3231 | -116.3978 | 658.2
588.4675 | 47.3231 | -116.3975 | 658.3
588.4925 | 47.323 | -116.3972 | 658.4
588.5175 | 47.3229 | -116.3969 | 658.4
588.5425 | 47.3228 | -116.3966 | 658.3
588.5675 | 47.3227 | -116.3963 | 658
588.5925 | 47.3226 | -116.396 | 656.5
588.6175 | 47.3225 | -116.3957 | 656.2
588.6425 | 47.3224 | -116.3954 | 656.3
588.6675 | 47.3224 | -116.3951 | 656.4
588.6925 | 47.3223 | -116.3948 | 656.4
588.7175 | 47.3222 | -116.3945 | 656.6
588.7425 | 47.3221 | -116.3942 | 657
588.7675 | 47.322 | -116.3939 | 657.3
588.7925 | 47.3219 | -116.3936 | 657.6
588.8175 | 47.3218 | -116.3933 | 657.8
588.8425 | 47.3217 | -116.393 | 657.4
588.8675 | 47.3217 | -116.3927 | 656.6
588.8925 | 47.3216 | -116.3924 | 655.7
588.9175 | 47.3215 | -116.3921 | 655.4
588.9425 | 47.3214 | -116.3917 | 655.3
588.9675 | 47.3213 | -116.3914 | 655.7
588.9925 | 47.3212 | -116.3911 | 656.2
589.0175 | 47.3211 | -116.3908 | 656.6
589.0425 | 47.3211 | -116.3905 | 656.7
589.0675 | 47.321 | -116.3902 | 656.5
589.0925 | 47.3209 | -116.3899 | 655.7
589.1175 | 47.3208 | -116.3896 | 655.2
589.1425 | 47.3208 | -116.3893 | 655.2
589.1675 | 47.3207 | -116.3889 | 655.9
589.1925 | 47.3207 | -116.3886 | 656.4
589.2175 | 47.3207 | -116.3883 | 656.7
589.2425 | 47.3206 | -116.388 | 656.9
589.2675 | 47.3206 | -116.3876 | 656.9
589.2925 | 47.3206 | -116.3873 | 657.1
589.3175 | 47.3206 | -116.387 | 657.3
589.3425 | 47.3205 | -116.3866 | 657.6
589.3675 | 47.3205 | -116.3863 | 658
589.3925 | 47.3205 | -116.386 | 657.9
589.4175 | 47.3205 | -116.3857 | 657.6
589.4425 | 47.3205 | -116.3853 | 657.5
589.4675 | 47.3205 | -116.385 | 657.4
589.4925 | 47.3205 | -116.3847 | 657.5
589.5175 | 47.3204 | -116.3843 | 657.9
589.5425 | 47.3204 | -116.384 | 658
589.5675 | 47.3204 | -116.3837 | 658
589.5925 | 47.3204 | -116.3833 | 657.9
589.6175 | 47.3204 | -116.383 | 657.8
589.6425 | 47.3204 | -116.3827 | 657.5
589.6675 | 47.3203 | -116.3824 | 657.7
589.6925 | 47.3203 | -116.382 | 657.8
589.7175 | 47.3203 | -116.3817 | 657.3
589.7425 | 47.3202 | -116.3814 | 655.9
589.7675 | 47.3202 | -116.3811 | 654.7
589.7925 | 47.3201 | -116.3807 | 654.4
589.8175 | 47.3201 | -116.3804 | 654.3
589.8425 | 47.32 | -116.3801 | 652.7
589.8675 | 47.3199 | -116.3798 | 651.9
589.8925 | 47.3198 | -116.3795 | 652.3
589.9175 | 47.3197 | -116.3792 | 653.5
589.9425 | 47.3196 | -116.3789 | 654
589.9675 | 47.3195 | -116.3786 | 654.1
589.9925 | 47.3194 | -116.3783 | 654.5
590.0175 | 47.3194 | -116.378 | 654.8
590.0425 | 47.3193 | -116.3777 | 654.7
590.0675 | 47.3192 | -116.3774 | 655.1
590.0925 | 47.3191 | -116.3771 | 655.1
590.1175 | 47.319 | -116.3768 | 655.2
590.1425 | 47.3189 | -116.3765 | 655.5
590.1675 | 47.3188 | -116.3762 | 655.9
590.1925 | 47.3187 | -116.3759 | 655.9
590.2175 | 47.3186 | -116.3756 | 657
590.2425 | 47.3185 | -116.3753 | 657.6
590.2675 | 47.3184 | -116.375 | 657.7
590.2925 | 47.3183 | -116.3747 | 658.5
590.3175 | 47.3182 | -116.3744 | 659
590.3425 | 47.3181 | -116.3741 | 658.8
590.3675 | 47.318 | -116.3738 | 658.3
590.3925 | 47.3179 | -116.3735 | 657.9
590.4175 | 47.3178 | -116.3732 | 657.3
590.4425 | 47.3177 | -116.3729 | 657
590.4675 | 47.3176 | -116.3726 | 656.8
590.4925 | 47.3175 | -116.3723 | 656.4
590.5175 | 47.3174 | -116.372 | 656.1
590.5425 | 47.3173 | -116.3717 | 656
590.5675 | 47.3172 | -116.3714 | 655.8
590.5925 | 47.3171 | -116.3711 | 655.4
590.6175 | 47.317 | -116.3708 | 654.7
590.6425 | 47.3169 | -116.3706 | 654.2
590.6675 | 47.3168 | -116.3703 | 654.2
590.6925 | 47.3167 | -116.37 | 654.1
590.7175 | 47.3166 | -116.3697 | 654.1
590.7425 | 47.3165 | -116.3694 | 654.4
590.7675 | 47.3164 | -116.3691 | 655.1
590.7925 | 47.3163 | -116.3688 | 655.3
590.8175 | 47.3162 | -116.3685 | 655.1
590.8424 | 47.3161 | -116.3682 | 655.1
590.8674 | 47.316 | -116.3679 | 655.3
590.8924 | 47.316 | -116.3676 | 655.4
590.9174 | 47.3159 | -116.3672 | 655.4
590.9424 | 47.3158 | -116.3669 | 655.6
590.9674 | 47.3158 | -116.3666 | 655.7
590.9924 | 47.3157 | -116.3663 | 655.5
591.0174 | 47.3157 | -116.3659 | 655.5
591.0424 | 47.3157 | -116.3656 | 656
591.0674 | 47.3156 | -116.3653 | 656.1
591.0924 | 47.3156 | -116.365 | 655.8
591.1174 | 47.3156 | -116.3646 | 655.4
591.1424 | 47.3156 | -116.3643 | 655.6
591.1674 | 47.3156 | -116.364 | 656.1
591.1924 | 47.3156 | -116.3636 | 656.5
591.2174 | 47.3157 | -116.3633 | 656.9
591.2424 | 47.3157 | -116.363 | 657.3
591.2674 | 47.3157 | -116.3626 | 657.6
591.2924 | 47.3157 | -116.3623 | 657.7
591.3174 | 47.3157 | -116.362 | 657.7
591.3424 | 47.3157 | -116.3617 | 657.6
591.3674 | 47.3157 | -116.3613 | 657.6
591.3924 | 47.3158 | -116.361 | 657.7
591.4174 | 47.3158 | -116.3607 | 657.9
591.4424 | 47.3158 | -116.3603 | 658.4
591.4674 | 47.3158 | -116.36 | 658.8
591.4924 | 47.3158 | -116.3597 | 658.9
591.5174 | 47.3157 | -116.3593 | 658.9
591.5424 | 47.3157 | -116.359 | 658.6
591.5673 | 47.3156 | -116.3587 | 658.4
591.5923 | 47.3155 | -116.3584 | 658.6
591.6173 | 47.3154 | -116.3581 | 658.5
591.6423 | 47.3154 | -116.3578 | 658.4
591.6673 | 47.3153 | -116.3575 | 658.6
591.6923 | 47.3151 | -116.3572 | 658.8
591.7173 | 47.315 | -116.3569 | 659
591.7423 | 47.3149 | -116.3567 | 659.1
591.7673 | 47.3148 | -116.3564 | 659.3
591.7923 | 47.3146 | -116.3561 | 659.2
591.8173 | 47.3145 | -116.3559 | 659.1
591.8423 | 47.3143 | -116.3556 | 658.9
591.8673 | 47.3142 | -116.3554 | 658.7
591.8923 | 47.3141 | -116.3551 | 658.4
591.9173 | 47.314 | -116.3548 | 658
591.9423 | 47.3139 | -116.3545 | 657.8
591.9673 | 47.3138 | -116.3542 | 657.7
591.9923 | 47.3137 | -116.3539 | 657.6
592.0173 | 47.3136 | -116.3536 | 657.4
592.0422 | 47.3136 | -116.3532 | 657.2
592.0672 | 47.3136 | -116.3529 | 656.9
592.0922 | 47.3136 | -116.3526 | 656
592.1172 | 47.3136 | -116.3523 | 654.9
592.1422 | 47.3137 | -116.3519 | 654.9
592.1672 | 47.3137 | -116.3516 | 654.7
592.1922 | 47.3138 | -116.3513 | 654.7
592.2172 | 47.3139 | -116.351 | 654.7
592.2422 | 47.314 | -116.3507 | 654.7
592.2672 | 47.3142 | -116.3505 | 654.7
592.2922 | 47.3143 | -116.3502 | 654.7
592.3172 | 47.3145 | -116.35 | 655
592.3422 | 47.3146 | -116.3497 | 655.7
592.3672 | 47.3148 | -116.3495 | 656.6
592.3922 | 47.3149 | -116.3492 | 657.6
592.4172 | 47.3151 | -116.349 | 658.3
592.4421 | 47.3152 | -116.3487 | 658.8
592.4671 | 47.3153 | -116.3484 | 659
592.4921 | 47.3154 | -116.3481 | 659
592.5171 | 47.3155 | -116.3478 | 659
592.5421 | 47.3155 | -116.3475 | 659.1
592.5671 | 47.3156 | -116.3472 | 659
592.5921 | 47.3156 | -116.3468 | 659.1
592.6171 | 47.3157 | -116.3465 | 659.1
592.6421 | 47.3157 | -116.3462 | 659
592.6671 | 47.3158 | -116.3459 | 659
592.6921 | 47.3158 | -116.3456 | 658.9
592.7171 | 47.3159 | -116.3452 | 658.7
592.7421 | 47.3159 | -116.3449 | 658.8
592.7671 | 47.316 | -116.3446 | 658.8
592.7921 | 47.316 | -116.3443 | 658.9
592.8171 | 47.3161 | -116.3439 | 658.9
592.8421 | 47.3161 | -116.3436 | 658.9
592.8671 | 47.3162 | -116.3433 | 659.2
592.8921 | 47.3162 | -116.343 | 659.4
592.9171 | 47.3163 | -116.3426 | 659.1
592.9421 | 47.3163 | -116.3423 | 659.2
592.9671 | 47.3164 | -116.342 | 659.1
592.9921 | 47.3164 | -116.3417 | 659
593.0171 | 47.3165 | -116.3414 | 659.2
593.0421 | 47.3165 | -116.341 | 659.4
593.0671 | 47.3165 | -116.3407 | 659.4
593.0921 | 47.3165 | -116.3404 | 659.1
593.1171 | 47.3165 | -116.34 | 659.1
593.1421 | 47.3166 | -116.3397 | 659.1
593.1671 | 47.3166 | -116.3394 | 659.2
593.1921 | 47.3166 | -116.3391 | 659.1
593.2171 | 47.3167 | -116.3387 | 660.1
593.2421 | 47.3167 | -116.3384 | 661
593.2671 | 47.3168 | -116.3381 | 660
593.2921 | 47.3169 | -116.3378 | 658.9
593.3171 | 47.3169 | -116.3375 | 660
593.3421 | 47.317 | -116.3372 | 661
593.3671 | 47.3171 | -116.3369 | 658.9
593.3921 | 47.3172 | -116.3365 | 659.2
593.4171 | 47.3173 | -116.3362 | 659.5
593.442 | 47.3173 | -116.3359 | 658.9
593.467 | 47.3174 | -116.3356 | 658.1
593.492 | 47.3174 | -116.3353 | 658.4
593.517 | 47.3174 | -116.3349 | 658.6
593.542 | 47.3174 | -116.3346 | 658.4
593.567 | 47.3174 | -116.3343 | 658.1
593.592 | 47.3174 | -116.3339 | 658.5
593.617 | 47.3174 | -116.3336 | 658.7
593.642 | 47.3174 | -116.3333 | 658.8
593.667 | 47.3174 | -116.333 | 658.9
593.692 | 47.3174 | -116.3326 | 658.9
593.717 | 47.3174 | -116.3323 | 658.8
593.742 | 47.3174 | -116.332 | 658.8
593.767 | 47.3174 | -116.3316 | 658.6
593.792 | 47.3174 | -116.3313 | 658.7
593.817 | 47.3174 | -116.331 | 658.8
593.842 | 47.3174 | -116.3306 | 659
593.867 | 47.3174 | -116.3303 | 658.8
593.892 | 47.3174 | -116.33 | 658.9
593.917 | 47.3174 | -116.3297 | 658.9
593.942 | 47.3174 | -116.3293 | 658.8
593.967 | 47.3174 | -116.329 | 659.1
593.992 | 47.3174 | -116.3287 | 658.6
594.0169 | 47.3174 | -116.3283 | 658.7
594.0419 | 47.3173 | -116.328 | 660.1
594.0669 | 47.3173 | -116.3277 | 659.8
594.0919 | 47.3172 | -116.3274 | 658.6
594.1169 | 47.3171 | -116.3271 | 658.5
594.1419 | 47.317 | -116.3268 | 660.5
594.1669 | 47.317 | -116.3264 | 660.5
594.1919 | 47.3169 | -116.3261 | 658.7
594.2169 | 47.3168 | -116.3259 | 660.5
594.2419 | 47.3166 | -116.3256 | 659.8
594.2669 | 47.3165 | -116.3253 | 658.6
594.2919 | 47.3164 | -116.325 | 659.9
594.3169 | 47.3163 | -116.3247 | 658.2
594.3419 | 47.3162 | -116.3244 | 658.8
594.3669 | 47.3161 | -116.3242 | 657.9
594.3919 | 47.3159 | -116.3239 | 659
594.4169 | 47.3158 | -116.3236 | 658.3
594.4419 | 47.3157 | -116.3233 | 658.9
594.4669 | 47.3156 | -116.3231 | 658.7
594.4919 | 47.3154 | -116.3228 | 658.3
594.5169 | 47.3153 | -116.3225 | 657.6
594.5419 | 47.3152 | -116.3222 | 657.3
594.5669 | 47.3151 | -116.322 | 657.8
594.5919 | 47.3149 | -116.3217 | 658
594.6169 | 47.3148 | -116.3214 | 657.9
594.6419 | 47.3147 | -116.3211 | 656.9
594.6669 | 47.3146 | -116.3208 | 656.7
594.6919 | 47.3145 | -116.3205 | 657.7
594.7169 | 47.3144 | -116.3202 | 657.7
594.7419 | 47.3143 | -116.3199 | 657.6
594.7669 | 47.3142 | -116.3196 | 657.8
594.7919 | 47.3141 | -116.3193 | 658.1
594.8169 | 47.314 | -116.319 | 658.3
594.8419 | 47.314 | -116.3187 | 658.3
594.8669 | 47.3139 | -116.3184 | 657.9
594.8919 | 47.3138 | -116.3181 | 657.8
594.9169 | 47.3137 | -116.3178 | 658.1
594.9419 | 47.3137 | -116.3175 | 658.2
594.9669 | 47.3136 | -116.3171 | 658.2
594.9919 | 47.3135 | -116.3168 | 658.1
595.0169 | 47.3134 | -116.3165 | 658.3
595.0419 | 47.3134 | -116.3162 | 658.7
595.0669 | 47.3133 | -116.3159 | 658.8
595.0919 | 47.3133 | -116.3156 | 658.8
595.1169 | 47.3132 | -116.3152 | 658.8
595.1419 | 47.3132 | -116.3149 | 659.1
595.1669 | 47.3131 | -116.3146 | 659.2
595.1919 | 47.3131 | -116.3143 | 659
595.2169 | 47.313 | -116.314 | 658.5
595.2419 | 47.313 | -116.3136 | 658.4
595.2669 | 47.313 | -116.3133 | 658.6
595.2919 | 47.3129 | -116.313 | 658.7
595.3169 | 47.3129 | -116.3126 | 659.4
595.3419 | 47.3129 | -116.3123 | 659.9
595.3669 | 47.3128 | -116.312 | 659.9
595.3919 | 47.3128 | -116.3117 | 659.6
595.4169 | 47.3128 | -116.3113 | 659.3
595.4419 | 47.3128 | -116.311 | 659
595.4669 | 47.3127 | -116.3107 | 659.1
595.4919 | 47.3127 | -116.3103 | 658.8
595.5169 | 47.3127 | -116.31 | 658.5
595.5419 | 47.3127 | -116.3097 | 658.4
595.5669 | 47.3127 | -116.3094 | 658.8
595.5918 | 47.3127 | -116.309 | 659.1
595.6168 | 47.3127 | -116.3087 | 659
595.6418 | 47.3128 | -116.3084 | 659.6
595.6668 | 47.3128 | -116.3081 | 660.3
595.6918 | 47.3129 | -116.3077 | 659.7
595.7168 | 47.313 | -116.3074 | 658.9
595.7418 | 47.313 | -116.3071 | 659.5
595.7668 | 47.3131 | -116.3068 | 659.9
595.7918 | 47.3131 | -116.3065 | 659.8
595.8168 | 47.3132 | -116.3062 | 658.8
595.8418 | 47.3133 | -116.3058 | 658.5
595.8668 | 47.3133 | -116.3055 | 657.9
595.8918 | 47.3134 | -116.3052 | 657.2
595.9168 | 47.3135 | -116.3049 | 657.9
595.9418 | 47.3136 | -116.3046 | 658.6
595.9668 | 47.3136 | -116.3043 | 658.9
595.9918 | 47.3137 | -116.3039 | 658.9
596.0168 | 47.3138 | -116.3036 | 658.3
596.0418 | 47.3138 | -116.3033 | 658.3
596.0668 | 47.3139 | -116.303 | 658
596.0918 | 47.314 | -116.3027 | 657.2
596.1168 | 47.314 | -116.3024 | 656.1
596.1418 | 47.3141 | -116.3021 | 656.6
596.1668 | 47.3142 | -116.3017 | 657
596.1918 | 47.3143 | -116.3014 | 657.2
596.2168 | 47.3143 | -116.3011 | 657.3
596.2418 | 47.3144 | -116.3008 | 657
596.2668 | 47.3145 | -116.3005 | 656.1
596.2918 | 47.3146 | -116.3002 | 655.4
596.3168 | 47.3147 | -116.2999 | 655.5
596.3418 | 47.3148 | -116.2997 | 654.2
596.3668 | 47.315 | -116.2994 | 654.7
596.3917 | 47.3152 | -116.2992 | 655.8
596.4167 | 47.3153 | -116.299 | 655.7
596.4417 | 47.3155 | -116.2988 | 655.9
596.4667 | 47.3157 | -116.2987 | 655.6
596.4917 | 47.3159 | -116.2985 | 654.9
596.5167 | 47.3161 | -116.2984 | 654.7
596.5417 | 47.3163 | -116.2983 | 655.1
596.5667 | 47.3166 | -116.2981 | 655.6
596.5917 | 47.3168 | -116.298 | 656
596.6167 | 47.317 | -116.2979 | 655.8
596.6417 | 47.3172 | -116.2977 | 655.3
596.6667 | 47.3174 | -116.2976 | 655.3
596.6917 | 47.3176 | -116.2974 | 655.8
596.7167 | 47.3178 | -116.2973 | 655.6
596.7417 | 47.318 | -116.2972 | 654.9
596.7667 | 47.3182 | -116.297 | 654.5
596.7917 | 47.3184 | -116.2969 | 654.9
596.8167 | 47.3186 | -116.2968 | 655.5
596.8417 | 47.3188 | -116.2966 | 655.8
596.8667 | 47.319 | -116.2965 | 655.8
596.8917 | 47.3192 | -116.2963 | 655.7
596.9167 | 47.3194 | -116.2962 | 655.5
596.9417 | 47.3196 | -116.2961 | 655.5
596.9667 | 47.3198 | -116.2959 | 655.6
596.9917 | 47.32 | -116.2958 | 655.6
597.0167 | 47.3202 | -116.2956 | 655.4
597.0417 | 47.3204 | -116.2955 | 655.6
597.0667 | 47.3206 | -116.2953 | 655.7
597.0917 | 47.3208 | -116.2951 | 656.1
597.1167 | 47.3209 | -116.2948 | 656.5
597.1416 | 47.3211 | -116.2946 | 656.7
597.1666 | 47.3212 | -116.2943 | 656.8
597.1916 | 47.3213 | -116.294 | 657.2
597.2166 | 47.3214 | -116.2938 | 657.6
597.2416 | 47.3215 | -116.2934 | 658.1
597.2666 | 47.3216 | -116.2931 | 657.9
597.2916 | 47.3216 | -116.2928 | 657.9
597.3166 | 47.3216 | -116.2925 | 657.7
597.3416 | 47.3216 | -116.2921 | 657
597.3666 | 47.3216 | -116.2918 | 655.8
597.3916 | 47.3216 | -116.2915 | 654.5
597.4166 | 47.3216 | -116.2911 | 653.3
597.4416 | 47.3216 | -116.2908 | 653.1
597.4666 | 47.3216 | -116.2905 | 653.1
597.4916 | 47.3216 | -116.2901 | 653.1
597.5166 | 47.3216 | -116.2898 | 653.4
597.5416 | 47.3216 | -116.2895 | 653.9
597.5666 | 47.3216 | -116.2892 | 654.8
597.5916 | 47.3216 | -116.2888 | 655.6
597.6166 | 47.3216 | -116.2885 | 656.1
597.6416 | 47.3216 | -116.2882 | 656.7
597.6666 | 47.3216 | -116.2878 | 657.6
597.6915 | 47.3215 | -116.2875 | 658.2
597.7165 | 47.3216 | -116.2872 | 659.1
597.7415 | 47.3216 | -116.2868 | 661.2
597.7665 | 47.3217 | -116.2865 | 662.5
597.7915 | 47.3217 | -116.2862 | 659.1
597.8165 | 47.3218 | -116.2859 | 659.3
597.8415 | 47.322 | -116.2856 | 661.5
597.8665 | 47.3221 | -116.2854 | 658.7
597.8915 | 47.3222 | -116.2851 | 661.1
597.9165 | 47.3223 | -116.2848 | 659.5
597.9415 | 47.3224 | -116.2845 | 659.9
597.9665 | 47.3226 | -116.2843 | 659.3
597.9915 | 47.3227 | -116.284 | 658.6
598.0165 | 47.3228 | -116.2837 | 660.3
598.0415 | 47.3228 | -116.2833 | 659.3
598.0664 | 47.3228 | -116.283 | 658.4
598.0914 | 47.3228 | -116.2827 | 658.2
598.1164 | 47.3228 | -116.2824 | 658.2
598.1414 | 47.3227 | -116.282 | 657.5
598.1664 | 47.3226 | -116.2818 | 656.9
598.1914 | 47.3225 | -116.2815 | 657.4
598.2164 | 47.3224 | -116.2812 | 656.5
598.2414 | 47.3222 | -116.2809 | 657.6
598.2664 | 47.3221 | -116.2806 | 656.8
598.2914 | 47.322 | -116.2803 | 656.1
598.3164 | 47.3219 | -116.28 | 657.8
598.3414 | 47.3218 | -116.2798 | 658.5
598.3664 | 47.3217 | -116.2795 | 659.4
598.3914 | 47.3215 | -116.2792 | 659.2
598.4164 | 47.3214 | -116.2789 | 660.7
598.4414 | 47.3213 | -116.2787 | 659.8
598.4663 | 47.3211 | -116.2785 | 660.3
598.4913 | 47.3209 | -116.2783 | 658
598.5163 | 47.3207 | -116.2781 | 657.7
598.5413 | 47.3206 | -116.2779 | 657.3
598.5663 | 47.3204 | -116.2777 | 656.5
598.5913 | 47.3202 | -116.2775 | 660
598.6163 | 47.32 | -116.2773 | 661.4
598.6413 | 47.3198 | -116.2771 | 661.8
598.6663 | 47.3197 | -116.2769 | 662.2
598.6913 | 47.3195 | -116.2766 | 662.4
598.7162 | 47.3194 | -116.2764 | 662.3
598.7412 | 47.3193 | -116.2761 | 663
598.7661 | 47.3192 | -116.2757 | 664.3
598.7911 | 47.3192 | -116.2754 | 665.5
598.8161 | 47.3191 | -116.2751 | 666
598.8411 | 47.3191 | -116.2748 | 665.6
598.8661 | 47.3191 | -116.2744 | 664.9
598.8911 | 47.3191 | -116.2741 | 665.2
598.9161 | 47.3191 | -116.2738 | 667.1
598.9411 | 47.3191 | -116.2734 | 666.6
598.9661 | 47.3191 | -116.2731 | 669.6
598.991 | 47.319 | -116.2728 | 666.7
599.016 | 47.3189 | -116.2725 | 665.3
599.041 | 47.3188 | -116.2722 | 664.8
599.066 | 47.3186 | -116.2719 | 665.5
599.091 | 47.3185 | -116.2717 | 663.3
599.116 | 47.3184 | -116.2714 | 662.5
599.141 | 47.3183 | -116.2711 | 661.3
599.166 | 47.3182 | -116.2708 | 658.2
599.191 | 47.318 | -116.2706 | 659.8
599.216 | 47.3179 | -116.2703 | 658.3
599.241 | 47.3178 | -116.27 | 660.1
599.266 | 47.3176 | -116.2698 | 657.1
599.291 | 47.3175 | -116.2695 | 658.8
599.316 | 47.3174 | -116.2692 | 657.6
599.341 | 47.3172 | -116.269 | 658.3
599.3658 | 47.317 | -116.2688 | 656.8
599.3908 | 47.3168 | -116.2686 | 656.4
599.4158 | 47.3166 | -116.2685 | 658.9
599.4408 | 47.3164 | -116.2684 | 660.8
599.4658 | 47.3162 | -116.2683 | 661.6
599.4908 | 47.316 | -116.2682 | 661.5
599.5158 | 47.3158 | -116.2681 | 662.4
599.5408 | 47.3156 | -116.268 | 662.7
599.5658 | 47.3153 | -116.2679 | 661.7
599.5908 | 47.3151 | -116.2678 | 662
599.6158 | 47.3149 | -116.2677 | 661.8
599.6408 | 47.3147 | -116.2676 | 660.5
599.6658 | 47.3145 | -116.2675 | 660.8
599.6908 | 47.3143 | -116.2674 | 660
599.7158 | 47.314 | -116.2674 | 658.4
599.7408 | 47.3138 | -116.2673 | 659.8
599.7657 | 47.3136 | -116.2673 | 660
599.7907 | 47.3134 | -116.2673 | 659.8
599.8156 | 47.3132 | -116.2673 | 660
599.8406 | 47.3129 | -116.2674 | 660.5
599.8656 | 47.3127 | -116.2676 | 661.2
599.8905 | 47.3125 | -116.2677 | 661.6
599.9155 | 47.3123 | -116.2679 | 661.5
599.9405 | 47.3121 | -116.268 | 661.8
599.9655 | 47.3119 | -116.2682 | 661.6
599.9905 | 47.3117 | -116.2684 | 661.7
600.0155 | 47.3116 | -116.2685 | 661.5
600.0405 | 47.3114 | -116.2687 | 661.4
600.0655 | 47.3112 | -116.2689 | 661.2
600.0905 | 47.311 | -116.269 | 660.9
600.1155 | 47.3108 | -116.2692 | 660.9
600.1405 | 47.3106 | -116.2694 | 660.8
600.1655 | 47.3104 | -116.2695 | 660.8
600.1905 | 47.3102 | -116.2697 | 661
600.2155 | 47.31 | -116.2699 | 660.8
600.2405 | 47.3098 | -116.27 | 660.8
600.2655 | 47.3096 | -116.2702 | 660.1
600.2905 | 47.3094 | -116.2704 | 659.8
600.3155 | 47.3092 | -116.2706 | 660.2
600.3405 | 47.3091 | -116.2708 | 660.6
600.3655 | 47.3089 | -116.271 | 660.8
600.3905 | 47.3087 | -116.2712 | 660.6
600.4155 | 47.3085 | -116.2714 | 660.6
600.4405 | 47.3084 | -116.2716 | 660.4
600.4655 | 47.3082 | -116.2718 | 660
600.4905 | 47.308 | -116.272 | 660.1
600.5155 | 47.3078 | -116.2721 | 659.9
600.5405 | 47.3076 | -116.2723 | 660
600.5655 | 47.3074 | -116.2724 | 659.9
600.5905 | 47.3072 | -116.2725 | 660.2
600.6155 | 47.307 | -116.2726 | 660.2
600.6405 | 47.3067 | -116.2727 | 660.8
600.6655 | 47.3065 | -116.2728 | 661
600.6905 | 47.3063 | -116.2728 | 660.9
600.7155 | 47.3061 | -116.2729 | 660.9
600.7405 | 47.3058 | -116.2729 | 660.8
600.7655 | 47.3056 | -116.2729 | 660.4
600.7905 | 47.3054 | -116.2729 | 660.1
600.8154 | 47.3052 | -116.2729 | 660.3
600.8404 | 47.3049 | -116.2729 | 660.9
600.8654 | 47.3047 | -116.2728 | 661.8
600.8904 | 47.3045 | -116.2727 | 662.4
600.9154 | 47.3043 | -116.2726 | 662.7
600.9404 | 47.3041 | -116.2726 | 663.1
600.9654 | 47.3039 | -116.2725 | 663.5
600.9904 | 47.3036 | -116.2724 | 663.9
601.0154 | 47.3034 | -116.2723 | 664.3
601.0404 | 47.3032 | -116.2723 | 664.6
601.0654 | 47.303 | -116.2722 | 664.6
601.0904 | 47.3028 | -116.2721 | 664.7
601.1154 | 47.3025 | -116.272 | 664.7
601.1404 | 47.3023 | -116.2719 | 664.3
601.1654 | 47.3021 | -116.2718 | 663.8
601.1904 | 47.3019 | -116.2717 | 663.8
601.2154 | 47.3017 | -116.2716 | 664.2
601.2404 | 47.3015 | -116.2714 | 664.9
601.2654 | 47.3013 | -116.2713 | 664.9
601.2904 | 47.3011 | -116.2711 | 665.1
601.3154 | 47.3009 | -116.2709 | 664.9
601.3404 | 47.3008 | -116.2707 | 663.9
601.3654 | 47.3006 | -116.2704 | 663.9
601.3904 | 47.3005 | -116.2702 | 663.4
601.4154 | 47.3003 | -116.2699 | 664.1
601.4404 | 47.3002 | -116.2697 | 664.1
601.4654 | 47.3001 | -116.2694 | 665
601.4904 | 47.2999 | -116.2691 | 665.8
601.5154 | 47.2998 | -116.2688 | 665.4
601.5404 | 47.2997 | -116.2686 | 665.3
601.5654 | 47.2996 | -116.2683 | 666.7
601.5904 | 47.2995 | -116.268 | 669.3
601.6154 | 47.2993 | -116.2677 | 670.2
601.6404 | 47.2992 | -116.2674 | 670.1
601.6654 | 47.2991 | -116.2671 | 671.4
601.6904 | 47.299 | -116.2669 | 670.1
601.7154 | 47.2989 | -116.2666 | 671.9
601.7404 | 47.2988 | -116.2663 | 670.4
601.7653 | 47.2987 | -116.266 | 670.5
601.7903 | 47.2986 | -116.2657 | 672.3
601.8153 | 47.2985 | -116.2654 | 671.5
601.8403 | 47.2984 | -116.2651 | 670.5
601.8653 | 47.2983 | -116.2648 | 672.1
601.8903 | 47.2983 | -116.2645 | 673
601.9153 | 47.2982 | -116.2641 | 671
601.9403 | 47.2981 | -116.2638 | 671.4
601.9653 | 47.298 | -116.2635 | 674.6
601.9903 | 47.2979 | -116.2632 | 672
602.0153 | 47.2978 | -116.2629 | 670.9
602.0403 | 47.2977 | -116.2627 | 672.8
602.0653 | 47.2976 | -116.2624 | 670.4
602.0903 | 47.2974 | -116.2622 | 670.5
602.1153 | 47.2972 | -116.2619 | 669.6
602.1403 | 47.2971 | -116.2617 | 669.2
602.1653 | 47.2969 | -116.2615 | 668.8
602.1903 | 47.2967 | -116.2613 | 668.5
602.2153 | 47.2965 | -116.2611 | 668
602.2403 | 47.2964 | -116.2609 | 667.7
602.2653 | 47.2962 | -116.2607 | 667.4
602.2903 | 47.296 | -116.2605 | 667
602.3153 | 47.2958 | -116.2603 | 666.6
602.3403 | 47.2957 | -116.2601 | 666.4
602.3653 | 47.2955 | -116.2599 | 666.2
602.3903 | 47.2953 | -116.2597 | 665.9
602.4153 | 47.2951 | -116.2595 | 665.7
602.4403 | 47.295 | -116.2592 | 665.8
602.4653 | 47.2948 | -116.259 | 665.7
602.4903 | 47.2946 | -116.2588 | 665.7
602.5153 | 47.2944 | -116.2586 | 665.2
602.5403 | 47.2943 | -116.2584 | 664.8
602.5653 | 47.2941 | -116.2582 | 664.3
602.5903 | 47.2939 | -116.258 | 664.3
602.6153 | 47.2937 | -116.2578 | 664.7
602.6403 | 47.2936 | -116.2576 | 664.9
602.6653 | 47.2934 | -116.2574 | 664.4
602.6903 | 47.2932 | -116.2573 | 664.3
602.7153 | 47.293 | -116.2571 | 663.8
602.7403 | 47.2928 | -116.257 | 663.4
602.7653 | 47.2925 | -116.2569 | 662.5
602.7902 | 47.2923 | -116.2568 | 663.4
602.8152 | 47.2921 | -116.2567 | 662.2
602.8402 | 47.2919 | -116.2566 | 660.6
602.8652 | 47.2917 | -116.2566 | 660.8
602.8902 | 47.2915 | -116.2565 | 662
602.9152 | 47.2912 | -116.2565 | 663.3
602.9402 | 47.291 | -116.2565 | 664.1
602.9652 | 47.2908 | -116.2565 | 664.6
602.9902 | 47.2906 | -116.2565 | 664.7
603.0152 | 47.2903 | -116.2565 | 664.1
603.0402 | 47.2901 | -116.2566 | 664
603.0652 | 47.2899 | -116.2566 | 664.9
603.0902 | 47.2897 | -116.2567 | 665.8
603.1152 | 47.2895 | -116.2568 | 665.2
603.1402 | 47.2892 | -116.2568 | 664.6
603.1652 | 47.289 | -116.2569 | 665.1
603.1902 | 47.2888 | -116.257 | 664.2
603.2152 | 47.2886 | -116.2571 | 663.3
603.2402 | 47.2884 | -116.2572 | 663.2
603.2652 | 47.2882 | -116.2573 | 663.9
603.2902 | 47.2879 | -116.2574 | 662.2
603.3152 | 47.2877 | -116.2575 | 661.2
603.3402 | 47.2875 | -116.2575 | 662
603.3652 | 47.2873 | -116.2576 | 662.9
603.3901 | 47.2871 | -116.2576 | 663.1
603.4151 | 47.2868 | -116.2576 | 664.9
603.4401 | 47.2866 | -116.2575 | 669.1
603.4651 | 47.2864 | -116.2575 | 669.4
603.4901 | 47.2862 | -116.2573 | 665.5
603.515 | 47.286 | -116.2571 | 664.7
603.54 | 47.2858 | -116.2569 | 666.3
603.565 | 47.2857 | -116.2567 | 665.3
603.59 | 47.2855 | -116.2564 | 665.8
603.615 | 47.2854 | -116.2562 | 663.8
603.64 | 47.2853 | -116.2559 | 663.9
603.665 | 47.2851 | -116.2556 | 663.9
603.69 | 47.285 | -116.2554 | 665
603.715 | 47.2848 | -116.2551 | 664.4
603.74 | 47.2847 | -116.2549 | 667.6
603.765 | 47.2846 | -116.2546 | 668
603.79 | 47.2844 | -116.2544 | 666.7
603.815 | 47.2843 | -116.2541 | 667.8
603.84 | 47.2841 | -116.2538 | 666.8
603.865 | 47.284 | -116.2536 | 667
603.89 | 47.2838 | -116.2533 | 665.8
603.915 | 47.2837 | -116.2531 | 663
603.94 | 47.2836 | -116.2528 | 663.6
603.965 | 47.2834 | -116.2526 | 663.9
603.99 | 47.2833 | -116.2523 | 664.4
604.015 | 47.2831 | -116.252 | 663.5
604.04 | 47.283 | -116.2518 | 664.2
604.065 | 47.2828 | -116.2515 | 661.5
604.09 | 47.2827 | -116.2513 | 663.3
604.115 | 47.2826 | -116.251 | 662.2
604.14 | 47.2824 | -116.2508 | 663.2
604.165 | 47.2823 | -116.2505 | 663.5
604.19 | 47.2821 | -116.2503 | 665.1
604.215 | 47.282 | -116.25 | 665.8
604.24 | 47.2818 | -116.2498 | 666.2
604.265 | 47.2817 | -116.2495 | 668.6
604.29 | 47.2815 | -116.2493 | 666
604.315 | 47.2814 | -116.249 | 669.5
604.34 | 47.2812 | -116.2488 | 665.6
604.365 | 47.2811 | -116.2485 | 666
604.39 | 47.2809 | -116.2483 | 663.9
604.415 | 47.2808 | -116.248 | 664
604.44 | 47.2807 | -116.2478 | 662.6
604.465 | 47.2805 | -116.2475 | 663.4
604.49 | 47.2804 | -116.2473 | 662.8
604.515 | 47.2802 | -116.247 | 662.4
604.54 | 47.2801 | -116.2468 | 665.4
604.565 | 47.2799 | -116.2465 | 667.2
604.59 | 47.2798 | -116.2462 | 665.9
604.615 | 47.2797 | -116.246 | 668.8
604.64 | 47.2795 | -116.2457 | 664.9
604.665 | 47.2794 | -116.2454 | 669.1
604.69 | 47.2793 | -116.2451 | 665.4
604.715 | 47.2792 | -116.2448 | 665.1
604.74 | 47.2791 | -116.2446 | 667.2
604.765 | 47.279 | -116.2443 | 664.3
604.79 | 47.2789 | -116.244 | 662.1
604.815 | 47.2788 | -116.2437 | 663.5
604.84 | 47.2787 | -116.2434 | 666.2
604.865 | 47.2786 | -116.2431 | 667.8
604.89 | 47.2785 | -116.2428 | 667.3
604.915 | 47.2784 | -116.2425 | 668.9
604.94 | 47.2783 | -116.2422 | 670.6
604.965 | 47.2782 | -116.2419 | 666
604.99 | 47.2781 | -116.2416 | 668.3
605.015 | 47.278 | -116.2413 | 668.2
605.04 | 47.2779 | -116.241 | 665.5
605.065 | 47.2778 | -116.2407 | 666.7
605.09 | 47.2777 | -116.2404 | 666.6
605.115 | 47.2775 | -116.2402 | 669.1
605.14 | 47.2774 | -116.2399 | 667.9
605.165 | 47.2773 | -116.2397 | 668.8
605.19 | 47.2771 | -116.2394 | 667.4
605.215 | 47.2769 | -116.2392 | 667.6
605.24 | 47.2768 | -116.239 | 666.2
605.265 | 47.2766 | -116.2388 | 666.7
605.29 | 47.2764 | -116.2386 | 666.5
605.315 | 47.2762 | -116.2384 | 665
605.34 | 47.276 | -116.2382 | 665.7
605.365 | 47.2759 | -116.238 | 666.5
605.39 | 47.2757 | -116.2378 | 668.6
605.415 | 47.2755 | -116.2376 | 668.6
605.44 | 47.2753 | -116.2374 | 669.9
605.465 | 47.2751 | -116.2373 | 669.8
605.49 | 47.2749 | -116.2371 | 668.9
605.515 | 47.2747 | -116.2369 | 668.9
605.54 | 47.2745 | -116.2367 | 668.4
605.565 | 47.2744 | -116.2365 | 667.8
605.59 | 47.2742 | -116.2364 | 668.3
605.615 | 47.274 | -116.2362 | 667.4
605.64 | 47.2738 | -116.236 | 667
605.665 | 47.2736 | -116.2358 | 667.5
605.69 | 47.2734 | -116.2356 | 666.9
605.715 | 47.2732 | -116.2355 | 666.8
605.7399 | 47.273 | -116.2353 | 666.9
605.7649 | 47.2729 | -116.235 | 667
605.7899 | 47.2727 | -116.2348 | 666.5
605.8149 | 47.2726 | -116.2346 | 665.6
605.8399 | 47.2724 | -116.2343 | 666.8
605.8649 | 47.2723 | -116.234 | 666.4
605.8898 | 47.2722 | -116.2337 | 667.2
605.9148 | 47.2722 | -116.2334 | 668.4
605.9398 | 47.2721 | -116.2331 | 668.7
605.9647 | 47.2721 | -116.2327 | 669.5
605.9897 | 47.2721 | -116.2324 | 670.8
606.0147 | 47.2722 | -116.2321 | 672.4
606.0397 | 47.2722 | -116.2317 | 673.2
606.0647 | 47.2723 | -116.2314 | 671.4
606.0897 | 47.2723 | -116.2311 | 667.5
606.1147 | 47.2724 | -116.2308 | 666.3
606.1397 | 47.2725 | -116.2305 | 663.4
606.1647 | 47.2725 | -116.2302 | 663.3
606.1897 | 47.2726 | -116.2299 | 666.7
606.2147 | 47.2727 | -116.2295 | 669.1
606.2397 | 47.2727 | -116.2292 | 674.7
606.2647 | 47.2728 | -116.2289 | 674.1
606.2897 | 47.2729 | -116.2286 | 667.5
606.3147 | 47.2729 | -116.2283 | 668.2
606.3397 | 47.273 | -116.228 | 668.8
606.3647 | 47.2731 | -116.2277 | 669.3
606.3897 | 47.2731 | -116.2273 | 667.8
606.4147 | 47.2732 | -116.227 | 668.1
606.4397 | 47.2733 | -116.2267 | 672.3
606.4647 | 47.2733 | -116.2264 | 673.1
606.4897 | 47.2734 | -116.2261 | 668.7
606.5147 | 47.2735 | -116.2258 | 667.2
606.5397 | 47.2735 | -116.2254 | 667
606.5647 | 47.2736 | -116.2251 | 665.2
606.5897 | 47.2737 | -116.2248 | 664.9
606.6147 | 47.2738 | -116.2245 | 666.8
606.6397 | 47.2738 | -116.2242 | 667.2
606.6647 | 47.2739 | -116.2239 | 667.1
606.6897 | 47.274 | -116.2236 | 666.9
606.7147 | 47.274 | -116.2232 | 666.8
606.7397 | 47.2741 | -116.2229 | 667.9
606.7647 | 47.2742 | -116.2226 | 668.2
606.7897 | 47.2742 | -116.2223 | 667.4
606.8147 | 47.2743 | -116.222 | 666.6
606.8397 | 47.2744 | -116.2217 | 668.5
606.8647 | 47.2744 | -116.2214 | 670.5
606.8897 | 47.2745 | -116.221 | 667.9
606.9147 | 47.2746 | -116.2207 | 666.8
606.9397 | 47.2746 | -116.2204 | 670
606.9647 | 47.2747 | -116.2201 | 668.3
606.9897 | 47.2748 | -116.2198 | 667.2
607.0147 | 47.2749 | -116.2195 | 668.6
607.0397 | 47.275 | -116.2192 | 668.3
607.0647 | 47.2751 | -116.2189 | 667.9
607.0897 | 47.2752 | -116.2186 | 668.6
607.1147 | 47.2753 | -116.2183 | 667.7
607.1397 | 47.2754 | -116.218 | 667
607.1647 | 47.2755 | -116.2177 | 669.8
607.1897 | 47.2756 | -116.2174 | 672.3
607.2147 | 47.2756 | -116.2171 | 668.4
607.2397 | 47.2757 | -116.2168 | 670.3
607.2647 | 47.2758 | -116.2165 | 671.5
607.2897 | 47.2759 | -116.2162 | 668.4
607.3147 | 47.276 | -116.2159 | 666.5
607.3397 | 47.2761 | -116.2156 | 664.9
607.3647 | 47.2762 | -116.2153 | 665.7
607.3897 | 47.2763 | -116.215 | 667.1
607.4147 | 47.2764 | -116.2147 | 670.3
607.4397 | 47.2765 | -116.2144 | 668.8
607.4647 | 47.2766 | -116.2141 | 668.9
607.4897 | 47.2766 | -116.2138 | 667.9
607.5147 | 47.2767 | -116.2135 | 665.3
607.5397 | 47.2768 | -116.2132 | 666
607.5647 | 47.2769 | -116.2129 | 662.8
607.5897 | 47.277 | -116.2126 | 664.3
607.6147 | 47.2771 | -116.2123 | 664.6
607.6397 | 47.2772 | -116.212 | 662.6
607.6647 | 47.2773 | -116.2117 | 665
607.6897 | 47.2774 | -116.2114 | 664.5
607.7147 | 47.2775 | -116.2111 | 663
607.7397 | 47.2776 | -116.2108 | 665.3
607.7647 | 47.2777 | -116.2105 | 665.2
607.7897 | 47.2778 | -116.2102 | 662.9
607.8147 | 47.2779 | -116.2099 | 666
607.8397 | 47.278 | -116.2096 | 665.8
607.8646 | 47.278 | -116.2093 | 662.6
607.8896 | 47.2781 | -116.2089 | 665.1
607.9146 | 47.2782 | -116.2086 | 666.6
607.9396 | 47.2782 | -116.2083 | 663.7
607.9646 | 47.2783 | -116.208 | 662.6
607.9896 | 47.2783 | -116.2077 | 663.8
608.0146 | 47.2784 | -116.2073 | 665
608.0396 | 47.2784 | -116.207 | 665.5
608.0646 | 47.2784 | -116.2067 | 665.6
608.0896 | 47.2784 | -116.2063 | 665.4
608.1146 | 47.2784 | -116.206 | 664.3
608.1395 | 47.2783 | -116.2057 | 663.3
608.1645 | 47.2783 | -116.2054 | 664.7
608.1895 | 47.2782 | -116.205 | 666.5
608.2145 | 47.2782 | -116.2047 | 666.9
608.2395 | 47.2781 | -116.2044 | 665.5
608.2645 | 47.2781 | -116.2041 | 664.6
608.2895 | 47.278 | -116.2038 | 665.4
608.3145 | 47.2779 | -116.2035 | 665.3
608.3395 | 47.2779 | -116.2031 | 663.5
608.3645 | 47.2778 | -116.2028 | 664.9
608.3895 | 47.2777 | -116.2025 | 665.2
608.4145 | 47.2777 | -116.2022 | 666.8
608.4395 | 47.2776 | -116.2019 | 666.9
608.4645 | 47.2775 | -116.2016 | 665.8
608.4895 | 47.2775 | -116.2012 | 664.5
608.5145 | 47.2774 | -116.2009 | 666.2
608.5395 | 47.2773 | -116.2006 | 667.4
608.5645 | 47.2773 | -116.2003 | 666.3
608.5895 | 47.2772 | -116.2 | 665.5
608.6145 | 47.2771 | -116.1997 | 665.8
608.6395 | 47.2771 | -116.1993 | 667.5
608.6645 | 47.277 | -116.199 | 667.1
608.6895 | 47.277 | -116.1987 | 665.7
608.7145 | 47.2769 | -116.1984 | 665.5
608.7395 | 47.2768 | -116.1981 | 666.7
608.7645 | 47.2768 | -116.1978 | 667.4
608.7895 | 47.2767 | -116.1974 | 666.4
608.8145 | 47.2766 | -116.1971 | 665.6
608.8395 | 47.2766 | -116.1968 | 666.3
608.8645 | 47.2765 | -116.1965 | 667.7
608.8895 | 47.2765 | -116.1962 | 666.9
608.9145 | 47.2764 | -116.1959 | 665.5
608.9395 | 47.2763 | -116.1955 | 665.7
608.9645 | 47.2763 | -116.1952 | 667.3
608.9895 | 47.2762 | -116.1949 | 667.5
609.0145 | 47.2762 | -116.1946 | 666.3
609.0395 | 47.2761 | -116.1943 | 665.4
609.0645 | 47.276 | -116.1939 | 666.6
609.0895 | 47.276 | -116.1936 | 667.9
609.1145 | 47.2759 | -116.1933 | 667.1
609.1395 | 47.2758 | -116.193 | 666.1
609.1645 | 47.2758 | -116.1927 | 666.2
609.1895 | 47.2757 | -116.1924 | 667.9
609.2145 | 47.2757 | -116.192 | 667.7
609.2395 | 47.2756 | -116.1917 | 666.8
609.2645 | 47.2755 | -116.1914 | 666.7
609.2895 | 47.2755 | -116.1911 | 667.8
609.3145 | 47.2754 | -116.1908 | 668.3
609.3395 | 47.2754 | -116.1904 | 667.6
609.3645 | 47.2753 | -116.1901 | 666.9
609.3895 | 47.2752 | -116.1898 | 667.1
609.4145 | 47.2752 | -116.1895 | 668.3
609.4395 | 47.2751 | -116.1892 | 668.4
609.4645 | 47.2751 | -116.1889 | 668.3
609.4895 | 47.275 | -116.1885 | 668.7
609.5145 | 47.2749 | -116.1882 | 669
609.5395 | 47.2749 | -116.1879 | 669.1
609.5645 | 47.2748 | -116.1876 | 668.4
609.5895 | 47.2747 | -116.1873 | 667.9
609.6145 | 47.2747 | -116.187 | 668
609.6395 | 47.2746 | -116.1867 | 668.9
609.6645 | 47.2745 | -116.1864 | 668
609.6895 | 47.2744 | -116.1861 | 669.6
609.7145 | 47.2743 | -116.1858 | 669.1
609.7395 | 47.2742 | -116.1855 | 670.4
609.7645 | 47.274 | -116.1852 | 669.3
609.7895 | 47.2739 | -116.1849 | 671.2
609.8145 | 47.2738 | -116.1846 | 671.1
609.8395 | 47.2737 | -116.1844 | 668.5
609.8645 | 47.2736 | -116.1841 | 670.6
609.8894 | 47.2735 | -116.1838 | 670.2
609.9144 | 47.2734 | -116.1835 | 668.8
609.9394 | 47.2733 | -116.1831 | 669.5
609.9644 | 47.2733 | -116.1828 | 671.9
609.9894 | 47.2732 | -116.1825 | 671.9
610.0144 | 47.2732 | -116.1822 | 670
610.0394 | 47.2731 | -116.1819 | 669.6
610.0644 | 47.2731 | -116.1815 | 670
610.0894 | 47.2731 | -116.1812 | 670.2
610.1144 | 47.273 | -116.1809 | 670.4
610.1394 | 47.273 | -116.1806 | 670.6
610.1644 | 47.2729 | -116.1802 | 670.6
610.1894 | 47.2729 | -116.1799 | 670.4
610.2144 | 47.2728 | -116.1796 | 670.4
610.2394 | 47.2728 | -116.1793 | 673.5
610.2644 | 47.2728 | -116.1789 | 673.1
610.2894 | 47.2727 | -116.1786 | 671.4
610.3144 | 47.2726 | -116.1783 | 670.6
610.3393 | 47.2725 | -116.178 | 672.5
610.3643 | 47.2724 | -116.1777 | 672.7
610.3893 | 47.2723 | -116.1775 | 673.3
610.4143 | 47.2722 | -116.1772 | 673.5
610.4393 | 47.272 | -116.1769 | 672
610.4643 | 47.2719 | -116.1766 | 674.7
610.4893 | 47.2718 | -116.1764 | 671.8
610.5143 | 47.2717 | -116.1761 | 675.8
610.5393 | 47.2715 | -116.1758 | 673.2
610.5643 | 47.2714 | -116.1755 | 674.2
610.5893 | 47.2713 | -116.1752 | 675.1
610.6143 | 47.2712 | -116.1749 | 672.3
610.6393 | 47.2711 | -116.1746 | 676.8
610.6643 | 47.2711 | -116.1743 | 678.2
610.6893 | 47.271 | -116.174 | 675
610.7143 | 47.2709 | -116.1737 | 673.5
610.7393 | 47.2709 | -116.1733 | 674.4
610.7643 | 47.2709 | -116.173 | 672.4
610.7893 | 47.2708 | -116.1727 | 669.1
610.8143 | 47.2708 | -116.1724 | 669.9
610.8393 | 47.2708 | -116.172 | 673.2
610.8643 | 47.2708 | -116.1717 | 676.3
610.8893 | 47.2707 | -116.1714 | 675.9
610.9143 | 47.2707 | -116.1711 | 675.1
610.9393 | 47.2707 | -116.1707 | 673.8
610.9643 | 47.2707 | -116.1704 | 673.4
610.9893 | 47.2707 | -116.1701 | 673.4
611.0143 | 47.2707 | -116.1697 | 672.8
611.0393 | 47.2706 | -116.1694 | 672.3
611.0643 | 47.2706 | -116.1691 | 672.4
611.0893 | 47.2706 | -116.1688 | 673.5
611.1143 | 47.2706 | -116.1684 | 674.1
611.1393 | 47.2705 | -116.1681 | 675.1
611.1643 | 47.2705 | -116.1678 | 675.7
611.1893 | 47.2704 | -116.1674 | 674.8
611.2143 | 47.2704 | -116.1671 | 673.9
611.2393 | 47.2703 | -116.1668 | 674.8
611.2643 | 47.2703 | -116.1665 | 676.1
611.2893 | 47.2702 | -116.1662 | 676.5
611.3143 | 47.2701 | -116.1659 | 674.6
611.3393 | 47.2701 | -116.1655 | 676.5
611.3643 | 47.27 | -116.1652 | 677.8
611.3892 | 47.2699 | -116.1649 | 678.9
611.4142 | 47.2699 | -116.1646 | 678.9
611.4392 | 47.2699 | -116.1642 | 678.2
611.4642 | 47.2699 | -116.1639 | 678.1
611.4892 | 47.2699 | -116.1636 | 676.6
611.5142 | 47.27 | -116.1633 | 676.3
611.5392 | 47.27 | -116.1629 | 677.3
611.5642 | 47.27 | -116.1626 | 677
611.5892 | 47.27 | -116.1623 | 677.6
611.6142 | 47.2701 | -116.1619 | 677
611.6391 | 47.2701 | -116.1616 | 675.9
611.6641 | 47.2701 | -116.1613 | 676.5
611.6891 | 47.2701 | -116.161 | 676.1
611.7141 | 47.27 | -116.1606 | 677.9
611.7391 | 47.27 | -116.1603 | 678.3
611.7641 | 47.2699 | -116.16 | 677.9
611.7891 | 47.2699 | -116.1597 | 676.8
611.8141 | 47.2698 | -116.1594 | 676.4
611.8391 | 47.2698 | -116.159 | 677
611.864 | 47.2698 | -116.1587 | 678.9
611.889 | 47.2697 | -116.1584 | 677.3
611.914 | 47.2697 | -116.158 | 679.4
611.939 | 47.2697 | -116.1577 | 682.8
611.964 | 47.2697 | -116.1574 | 679.9
611.989 | 47.2697 | -116.1571 | 678.7
612.014 | 47.2697 | -116.1567 | 679.1
612.039 | 47.2696 | -116.1564 | 679.9
612.064 | 47.2696 | -116.1561 | 679.1
612.089 | 47.2696 | -116.1557 | 678.7
612.114 | 47.2696 | -116.1554 | 677.5
612.139 | 47.2696 | -116.1551 | 676.9
612.164 | 47.2696 | -116.1547 | 676.7
612.189 | 47.2696 | -116.1544 | 676.5
612.214 | 47.2695 | -116.1541 | 676.3
612.239 | 47.2695 | -116.1538 | 676
612.264 | 47.2695 | -116.1534 | 676.3
612.289 | 47.2695 | -116.1531 | 674.7
612.314 | 47.2694 | -116.1528 | 675.2
612.339 | 47.2694 | -116.1525 | 678
612.364 | 47.2693 | -116.1521 | 677.8
612.389 | 47.2692 | -116.1518 | 678.7
612.414 | 47.2692 | -116.1515 | 679.8
612.439 | 47.2691 | -116.1512 | 680.8
612.464 | 47.269 | -116.1509 | 679.1
612.489 | 47.269 | -116.1506 | 678.2
612.514 | 47.2689 | -116.1502 | 676.7
612.539 | 47.2688 | -116.1499 | 673.5
612.564 | 47.2687 | -116.1496 | 676.1
612.5889 | 47.2686 | -116.1494 | 677.8
612.6138 | 47.2684 | -116.1491 | 679.6
612.6388 | 47.2683 | -116.1489 | 680.2
612.6637 | 47.2681 | -116.1487 | 678.2
612.6887 | 47.2679 | -116.1486 | 678
612.7137 | 47.2677 | -116.1485 | 678
612.7387 | 47.2674 | -116.1484 | 676.1
612.7637 | 47.2672 | -116.1483 | 676.3
612.7887 | 47.267 | -116.1482 | 677.4
612.8137 | 47.2668 | -116.148 | 676.3
612.8386 | 47.2666 | -116.1479 | 677.2
612.8636 | 47.2665 | -116.1477 | 677.3
612.8885 | 47.2663 | -116.1474 | 678.1
612.9135 | 47.2662 | -116.1472 | 677.7
612.9384 | 47.2661 | -116.1469 | 677.4
612.9633 | 47.266 | -116.1465 | 678.6
612.9883 | 47.266 | -116.1462 | 679
613.0132 | 47.266 | -116.1459 | 679.2
613.0382 | 47.266 | -116.1456 | 679.8
613.0632 | 47.266 | -116.1452 | 679.8
613.088 | 47.2661 | -116.1449 | 680.6
613.113 | 47.2663 | -116.1447 | 681.2
613.1379 | 47.2664 | -116.1444 | 683
613.1629 | 47.2666 | -116.1442 | 679.4
613.1879 | 47.2667 | -116.1439 | 682.4
613.2129 | 47.2669 | -116.1437 | 680.6
613.2379 | 47.267 | -116.1435 | 677.6
613.2629 | 47.2672 | -116.1432 | 680.1
613.2879 | 47.2674 | -116.143 | 679.9
613.3129 | 47.2675 | -116.1428 | 680
613.3379 | 47.2677 | -116.1426 | 683.5
613.3629 | 47.2679 | -116.1423 | 678.3
613.3879 | 47.268 | -116.1421 | 680.6
613.4129 | 47.2682 | -116.1419 | 680.5
613.4379 | 47.2683 | -116.1416 | 685.2
613.4629 | 47.2685 | -116.1414 | 683.7
613.4879 | 47.2686 | -116.1411 | 686.5
613.5129 | 47.2687 | -116.1408 | 682.7
613.5379 | 47.2688 | -116.1405 | 682.1
613.5629 | 47.2689 | -116.1402 | 684.6
613.5879 | 47.2689 | -116.1399 | 681.8
613.6129 | 47.269 | -116.1396 | 680.6
613.6379 | 47.2691 | -116.1392 | 681.5
613.6629 | 47.2691 | -116.1389 | 680.3
613.6879 | 47.2691 | -116.1386 | 679.9
613.7129 | 47.2691 | -116.1383 | 680.3
613.7379 | 47.2691 | -116.1379 | 679.6
613.7629 | 47.2691 | -116.1376 | 678.3
613.7879 | 47.2691 | -116.1373 | 679
613.8129 | 47.2691 | -116.1369 | 679.6
613.8379 | 47.2691 | -116.1366 | 680.6
613.8629 | 47.2692 | -116.1363 | 682
613.8879 | 47.2692 | -116.136 | 686.4
613.9129 | 47.2693 | -116.1356 | 682.1
613.9379 | 47.2693 | -116.1353 | 681.1
613.9629 | 47.2694 | -116.135 | 679.5
613.9879 | 47.2694 | -116.1347 | 679.2
614.0129 | 47.2695 | -116.1343 | 680.4
614.0379 | 47.2695 | -116.134 | 680.6
614.0629 | 47.2695 | -116.1337 | 678.4
614.0879 | 47.2695 | -116.1334 | 679.6
614.1129 | 47.2695 | -116.133 | 680
614.1379 | 47.2694 | -116.1327 | 681
614.1629 | 47.2693 | -116.1324 | 680.9
614.1879 | 47.2692 | -116.1321 | 682.8
614.2129 | 47.2691 | -116.1318 | 683
614.2379 | 47.269 | -116.1316 | 683.1
614.2629 | 47.2688 | -116.1313 | 684.2
614.2879 | 47.2687 | -116.131 | 681.7
614.3128 | 47.2686 | -116.1308 | 682.2
614.3378 | 47.2685 | -116.1305 | 680.4
614.3628 | 47.2684 | -116.1302 | 678
614.3878 | 47.2683 | -116.1299 | 680.5
614.4128 | 47.2682 | -116.1296 | 681.4
614.4378 | 47.2682 | -116.1292 | 681
614.4628 | 47.2681 | -116.1289 | 683.2
614.4878 | 47.2681 | -116.1286 | 684.2
614.5128 | 47.2681 | -116.1283 | 682.7
614.5378 | 47.2681 | -116.1279 | 681.5
614.5628 | 47.2682 | -116.1276 | 681
614.5878 | 47.2682 | -116.1273 | 681.9
614.6128 | 47.2683 | -116.127 | 681
614.6378 | 47.2684 | -116.1266 | 679.2
614.6628 | 47.2684 | -116.1263 | 679.5
614.6878 | 47.2685 | -116.126 | 678.7
614.7128 | 47.2686 | -116.1257 | 675.4
614.7378 | 47.2686 | -116.1254 | 676.6
614.7628 | 47.2687 | -116.1251 | 679.7
614.7878 | 47.2688 | -116.1248 | 679
614.8128 | 47.2689 | -116.1245 | 677.2
614.8378 | 47.2689 | -116.1241 | 679.3
614.8628 | 47.269 | -116.1238 | 681.1
614.8878 | 47.2691 | -116.1235 | 683.6
614.9128 | 47.2691 | -116.1232 | 681.1
614.9378 | 47.2692 | -116.1229 | 679.3
614.9628 | 47.2692 | -116.1226 | 679.7
614.9878 | 47.2693 | -116.1222 | 680.1
615.0127 | 47.2693 | -116.1219 | 680.4
615.0377 | 47.2692 | -116.1216 | 680.1
615.0627 | 47.2692 | -116.1212 | 681
615.0877 | 47.2692 | -116.1209 | 680.2
615.1127 | 47.2691 | -116.1206 | 679.7
615.1377 | 47.2691 | -116.1203 | 680.6
615.1627 | 47.269 | -116.12 | 680.4
615.1877 | 47.2689 | -116.1196 | 681.5
615.2127 | 47.2689 | -116.1193 | 680.9
615.2377 | 47.2688 | -116.119 | 682.2
615.2627 | 47.2688 | -116.1187 | 681.1
615.2877 | 47.2687 | -116.1184 | 679.8
615.3127 | 47.2686 | -116.118 | 678.5
615.3377 | 47.2686 | -116.1177 | 679.3
615.3627 | 47.2685 | -116.1174 | 681.1
615.3877 | 47.2684 | -116.1171 | 680.6
615.4127 | 47.2684 | -116.1168 | 681.6
615.4377 | 47.2683 | -116.1165 | 681.5
615.4627 | 47.2682 | -116.1161 | 680.2
615.4877 | 47.2682 | -116.1158 | 680.4
615.5127 | 47.2681 | -116.1155 | 679.1
615.5376 | 47.2681 | -116.1152 | 678.2
615.5626 | 47.2681 | -116.1149 | 678.8
615.5876 | 47.2681 | -116.1145 | 680.8
615.6126 | 47.2681 | -116.1142 | 682.1
615.6376 | 47.2681 | -116.1139 | 682.3
615.6626 | 47.2681 | -116.1135 | 681.8
615.6875 | 47.2682 | -116.1132 | 681.5
615.7125 | 47.2683 | -116.1129 | 682
615.7375 | 47.2684 | -116.1126 | 684.3
615.7625 | 47.2685 | -116.1124 | 684.3
615.7875 | 47.2687 | -116.1121 | 687.2
615.8125 | 47.2688 | -116.1119 | 686.5
615.8374 | 47.269 | -116.1116 | 684.3
615.8624 | 47.2691 | -116.1114 | 682.3
615.8874 | 47.2693 | -116.1112 | 681.6
615.9124 | 47.2695 | -116.111 | 682.2
615.9374 | 47.2697 | -116.1108 | 682.4
615.9624 | 47.2699 | -116.1106 | 680.5
615.9874 | 47.2701 | -116.1105 | 677.5
616.0124 | 47.2702 | -116.1103 | 676.8
616.0374 | 47.2704 | -116.1101 | 680.3
616.0624 | 47.2706 | -116.1099 | 679.7
616.0874 | 47.2708 | -116.1097 | 678.9
616.1124 | 47.271 | -116.1095 | 679.2
616.1374 | 47.2712 | -116.1093 | 679.2
616.1624 | 47.2714 | -116.1091 | 678.9
616.1874 | 47.2715 | -116.109 | 679.8
616.2124 | 47.2717 | -116.1087 | 679
616.2374 | 47.2719 | -116.1085 | 679
616.2624 | 47.272 | -116.1083 | 679.7
616.2874 | 47.2722 | -116.108 | 679.2
616.3123 | 47.2723 | -116.1077 | 679.5
616.3373 | 47.2724 | -116.1074 | 680.4
616.3623 | 47.2724 | -116.1071 | 679.4
616.3873 | 47.2725 | -116.1068 | 678.8
616.4123 | 47.2726 | -116.1065 | 681.2
616.4373 | 47.2726 | -116.1061 | 681.1
616.4622 | 47.2726 | -116.1058 | 681.1
616.4872 | 47.2726 | -116.1055 | 682
616.5122 | 47.2726 | -116.1052 | 682.8
616.5372 | 47.2725 | -116.1048 | 683.1
616.5622 | 47.2724 | -116.1045 | 682.6
616.5872 | 47.2724 | -116.1042 | 681.1
616.6122 | 47.2723 | -116.1039 | 680.7
616.6372 | 47.2723 | -116.1036 | 681.6
616.6622 | 47.2722 | -116.1033 | 681.6
616.6872 | 47.2721 | -116.1029 | 681.5
616.7122 | 47.2721 | -116.1026 | 681.7
616.7372 | 47.272 | -116.1023 | 683.5
616.7622 | 47.2719 | -116.102 | 686.9
616.7872 | 47.2719 | -116.1017 | 685.4
616.8122 | 47.2718 | -116.1014 | 683.6
616.8372 | 47.2717 | -116.101 | 689.8
616.8622 | 47.2717 | -116.1007 | 688.2
616.8872 | 47.2716 | -116.1004 | 680.7
616.9122 | 47.2715 | -116.1001 | 682.7
616.9372 | 47.2715 | -116.0998 | 683.4
616.9622 | 47.2714 | -116.0995 | 684
616.9872 | 47.2713 | -116.0992 | 683.2
617.0122 | 47.2713 | -116.0988 | 682.6
617.0372 | 47.2712 | -116.0985 | 680.6
617.0622 | 47.2711 | -116.0982 | 677
617.0872 | 47.2711 | -116.0979 | 679.3
617.1122 | 47.271 | -116.0976 | 682.6
617.1372 | 47.2709 | -116.0973 | 680.9
617.1622 | 47.2708 | -116.0969 | 677.6
617.1872 | 47.2708 | -116.0966 | 678.6
617.2122 | 47.2707 | -116.0963 | 682.5
617.2372 | 47.2706 | -116.096 | 680.7
617.2622 | 47.2706 | -116.0957 | 677.8
617.2872 | 47.2705 | -116.0954 | 678.5
617.3122 | 47.2704 | -116.0951 | 682.9
617.3372 | 47.2704 | -116.0947 | 682.2
617.3622 | 47.2703 | -116.0944 | 679.9
617.3872 | 47.2702 | -116.0941 | 680.8
617.4122 | 47.2702 | -116.0938 | 683.6
617.4372 | 47.2701 | -116.0935 | 682.6
617.4622 | 47.27 | -116.0932 | 681.8
617.4872 | 47.27 | -116.0928 | 682.4
617.5122 | 47.27 | -116.0925 | 683.5
617.5372 | 47.2699 | -116.0922 | 683.7
617.5622 | 47.2699 | -116.0919 | 684.3
617.5872 | 47.27 | -116.0915 | 685.6
617.6122 | 47.27 | -116.0912 | 685.6
617.6372 | 47.27 | -116.0909 | 685.6
617.6622 | 47.2701 | -116.0905 | 685.6
617.6872 | 47.2701 | -116.0902 | 685.6
617.7122 | 47.2701 | -116.0899 | 685.6
617.7372 | 47.2702 | -116.0896 | 685.6
617.7622 | 47.2702 | -116.0892 | 685.6
617.7872 | 47.2702 | -116.0889 | 685.6
617.8122 | 47.2703 | -116.0886 | 685.6
617.8372 | 47.2703 | -116.0883 | 685.6
617.8622 | 47.2703 | -116.0879 | 685.6
617.8872 | 47.2704 | -116.0876 | 685.6
617.9122 | 47.2704 | -116.0873 | 685.9
617.9372 | 47.2704 | -116.087 | 688.1
617.9622 | 47.2705 | -116.0866 | 688.1
617.9872 | 47.2705 | -116.0863 | 687.6
618.0122 | 47.2705 | -116.086 | 688.4
618.0372 | 47.2704 | -116.0856 | 688
618.0621 | 47.2704 | -116.0853 | 686.8
618.0871 | 47.2703 | -116.085 | 688
618.1121 | 47.2703 | -116.0847 | 688.9
618.1371 | 47.2702 | -116.0844 | 688.2
618.1621 | 47.2701 | -116.0841 | 687.9
618.1871 | 47.27 | -116.0838 | 689.2
618.2121 | 47.2699 | -116.0835 | 689.9
618.2371 | 47.2698 | -116.0832 | 687.1
618.2621 | 47.2697 | -116.0828 | 686.8
618.2871 | 47.2697 | -116.0825 | 687.6
618.3121 | 47.2696 | -116.0822 | 686.9
618.3371 | 47.2695 | -116.0819 | 686.9
618.3621 | 47.2694 | -116.0816 | 687.7
618.3871 | 47.2693 | -116.0813 | 688.4
618.4121 | 47.2693 | -116.081 | 688
618.4371 | 47.2692 | -116.0807 | 689.7
618.4621 | 47.2691 | -116.0804 | 689.8
618.4871 | 47.269 | -116.0801 | 688.5
618.5121 | 47.269 | -116.0798 | 688.7
618.5371 | 47.2689 | -116.0794 | 689.2
618.5621 | 47.2689 | -116.0791 | 689.5
618.5871 | 47.2688 | -116.0788 | 691.3
618.6121 | 47.2688 | -116.0785 | 692.1
618.6371 | 47.2688 | -116.0781 | 690.4
618.6621 | 47.2687 | -116.0778 | 688.8
618.6871 | 47.2687 | -116.0775 | 689.2
618.7121 | 47.2687 | -116.0771 | 686.1
618.7371 | 47.2686 | -116.0768 | 682.8
618.7621 | 47.2686 | -116.0765 | 684.5
618.7871 | 47.2686 | -116.0762 | 691.2
618.8121 | 47.2685 | -116.0758 | 692.2
618.8371 | 47.2685 | -116.0755 | 689.5
618.8621 | 47.2684 | -116.0752 | 690.2
618.8871 | 47.2684 | -116.0749 | 692.5
618.9121 | 47.2683 | -116.0745 | 691.7
618.9371 | 47.2683 | -116.0742 | 689.5
618.9621 | 47.2683 | -116.0739 | 688.6
618.9871 | 47.2682 | -116.0736 | 689.9
619.012 | 47.2682 | -116.0733 | 689
619.037 | 47.2681 | -116.073 | 689.1
619.062 | 47.268 | -116.0727 | 691
619.087 | 47.2678 | -116.0724 | 688.1
619.112 | 47.2677 | -116.0721 | 691
619.137 | 47.2676 | -116.0718 | 689.1
619.162 | 47.2675 | -116.0716 | 691.3
619.187 | 47.2673 | -116.0713 | 689.8
619.212 | 47.2672 | -116.071 | 691
619.237 | 47.2671 | -116.0707 | 690.7
619.262 | 47.267 | -116.0704 | 690.1
619.287 | 47.2669 | -116.0702 | 691.1
619.312 | 47.2668 | -116.0699 | 690.2
619.3369 | 47.2667 | -116.0696 | 689.8
619.3619 | 47.2666 | -116.0692 | 691.3
619.3869 | 47.2666 | -116.0689 | 692.9
619.4119 | 47.2665 | -116.0686 | 691.7
619.4369 | 47.2665 | -116.0683 | 691.2
619.4619 | 47.2665 | -116.0679 | 692.6
619.4869 | 47.2664 | -116.0676 | 692.9
619.5119 | 47.2664 | -116.0673 | 692.9
619.5369 | 47.2663 | -116.067 | 691.5
619.5619 | 47.2663 | -116.0666 | 691.4
619.5869 | 47.2663 | -116.0663 | 691.6
619.6119 | 47.2662 | -116.066 | 690.5
619.6369 | 47.2662 | -116.0657 | 689.7
619.6619 | 47.2661 | -116.0653 | 690.5
619.6869 | 47.266 | -116.065 | 690.9
619.7119 | 47.266 | -116.0647 | 691.8
619.7369 | 47.266 | -116.0644 | 691.6
619.7619 | 47.2659 | -116.0641 | 691.5
619.7869 | 47.2659 | -116.0637 | 692.3
619.8119 | 47.2659 | -116.0634 | 694.6
619.8369 | 47.2659 | -116.0631 | 694.8
619.8619 | 47.2659 | -116.0627 | 691.4
619.8869 | 47.2659 | -116.0624 | 691.5
619.9119 | 47.2659 | -116.0621 | 692.5
619.9369 | 47.2659 | -116.0617 | 692
619.9619 | 47.2659 | -116.0614 | 692.1
619.9869 | 47.2659 | -116.0611 | 691.4
620.0119 | 47.2659 | -116.0608 | 692.3
620.0369 | 47.2659 | -116.0604 | 694.9
620.0619 | 47.2658 | -116.0601 | 695.8
620.0869 | 47.2658 | -116.0598 | 696.7
620.1119 | 47.2657 | -116.0595 | 694.7
620.1369 | 47.2657 | -116.0591 | 691.7
620.1619 | 47.2656 | -116.0588 | 684.7
620.1869 | 47.2655 | -116.0585 | 684.6
620.2119 | 47.2655 | -116.0582 | 688.3
620.2369 | 47.2654 | -116.0579 | 693.4
620.2619 | 47.2653 | -116.0576 | 693.4
620.2869 | 47.2653 | -116.0573 | 694.8
620.3119 | 47.2651 | -116.057 | 693.7
620.3369 | 47.265 | -116.0567 | 696.3
620.3619 | 47.2649 | -116.0564 | 696.1
620.3869 | 47.2648 | -116.0562 | 695.5
620.4119 | 47.2646 | -116.0559 | 695.8
620.4369 | 47.2645 | -116.0556 | 695.3
620.4619 | 47.2644 | -116.0554 | 696
620.4869 | 47.2642 | -116.0551 | 695.5
620.5119 | 47.2641 | -116.0548 | 696.4
620.5369 | 47.2639 | -116.0546 | 696.4
620.5619 | 47.2638 | -116.0543 | 696.8
620.5869 | 47.2637 | -116.0541 | 698.6
620.6119 | 47.2635 | -116.0538 | 696.7
620.6369 | 47.2634 | -116.0536 | 696.5
620.6619 | 47.2632 | -116.0533 | 694.6
620.6868 | 47.2631 | -116.0531 | 693
620.7118 | 47.2629 | -116.0528 | 695.5
620.7368 | 47.2627 | -116.0526 | 696.1
620.7618 | 47.2626 | -116.0524 | 696.4
620.7868 | 47.2624 | -116.0522 | 697.7
620.8118 | 47.2622 | -116.052 | 696.9
620.8368 | 47.2621 | -116.0518 | 696.8
620.8618 | 47.2619 | -116.0515 | 698.2
620.8868 | 47.2617 | -116.0513 | 696.7
620.9118 | 47.2615 | -116.0511 | 697.2
620.9368 | 47.2614 | -116.0509 | 698.3
620.9618 | 47.2612 | -116.0507 | 696.6
620.9868 | 47.261 | -116.0505 | 697.1
621.0118 | 47.2608 | -116.0503 | 695.8
621.0367 | 47.2606 | -116.0502 | 695.8
621.0617 | 47.2604 | -116.05 | 694.8
621.0867 | 47.2602 | -116.0499 | 695.1
621.1117 | 47.26 | -116.0499 | 695.3
621.1367 | 47.2598 | -116.0498 | 693.7
621.1617 | 47.2595 | -116.0498 | 692.4
621.1867 | 47.2593 | -116.0497 | 692.6
621.2117 | 47.2591 | -116.0497 | 694.1
621.2367 | 47.2589 | -116.0496 | 695.7
621.2617 | 47.2587 | -116.0496 | 697.1
621.2867 | 47.2584 | -116.0495 | 697.3
621.3117 | 47.2582 | -116.0495 | 696.9
621.3367 | 47.258 | -116.0495 | 696.6
621.3617 | 47.2578 | -116.0494 | 696
621.3867 | 47.2575 | -116.0494 | 695.5
621.4117 | 47.2573 | -116.0494 | 695.7
621.4367 | 47.2571 | -116.0494 | 697
621.4617 | 47.2569 | -116.0493 | 697.8
621.4867 | 47.2566 | -116.0493 | 699.2
621.5117 | 47.2564 | -116.0493 | 701.1
621.5367 | 47.2562 | -116.0492 | 700.7
621.5617 | 47.256 | -116.0492 | 699.3
621.5867 | 47.2557 | -116.0492 | 698.2
621.6117 | 47.2555 | -116.0491 | 698
621.6366 | 47.2553 | -116.0491 | 697.9
621.6616 | 47.2551 | -116.0491 | 697.6
621.6865 | 47.2549 | -116.0492 | 697.8
621.7115 | 47.2546 | -116.0493 | 698.4
621.7364 | 47.2544 | -116.0494 | 698.1
621.7614 | 47.2542 | -116.0496 | 699
621.7864 | 47.2541 | -116.0498 | 698.9
621.8114 | 47.2539 | -116.0499 | 697.8
621.8364 | 47.2537 | -116.0501 | 699
621.8614 | 47.2535 | -116.0502 | 697.7
621.8864 | 47.2532 | -116.0503 | 699.2
621.9113 | 47.253 | -116.0504 | 699.4
621.9362 | 47.2528 | -116.0504 | 699.3
621.9611 | 47.2526 | -116.0504 | 701.7
621.986 | 47.2524 | -116.0503 | 702.9
622.011 | 47.2522 | -116.0501 | 701.4
622.036 | 47.252 | -116.05 | 704.4
622.061 | 47.2518 | -116.0498 | 700.6
622.086 | 47.2516 | -116.0496 | 700.5
622.111 | 47.2514 | -116.0494 | 698.4
622.136 | 47.2512 | -116.0493 | 699.3
622.161 | 47.251 | -116.0491 | 699.1
622.186 | 47.2508 | -116.0489 | 701.9
622.211 | 47.2506 | -116.0487 | 700
622.2359 | 47.2504 | -116.0486 | 700
622.2609 | 47.2502 | -116.0485 | 699.1
622.2859 | 47.25 | -116.0485 | 700.4
622.3109 | 47.2498 | -116.0484 | 701
622.3358 | 47.2496 | -116.0484 | 700.6
622.3608 | 47.2493 | -116.0485 | 701
622.3858 | 47.2491 | -116.0485 | 699.1
622.4108 | 47.2489 | -116.0486 | 700.3
622.4358 | 47.2487 | -116.0487 | 701.6
622.4608 | 47.2485 | -116.0488 | 699.3
622.4858 | 47.2482 | -116.0489 | 700.7
622.5108 | 47.248 | -116.049 | 701.6
622.5357 | 47.2478 | -116.049 | 699.8
622.5607 | 47.2476 | -116.0491 | 699.2
622.5857 | 47.2474 | -116.0491 | 699.2
622.6107 | 47.2471 | -116.0491 | 699.3
622.6357 | 47.2469 | -116.049 | 700.2
622.6606 | 47.2467 | -116.049 | 700.3
622.6856 | 47.2465 | -116.0489 | 699.5
622.7106 | 47.2463 | -116.0487 | 700.8
622.7355 | 47.2461 | -116.0485 | 700.3
622.7605 | 47.2459 | -116.0483 | 700.5
622.7855 | 47.2458 | -116.0481 | 701
622.8105 | 47.2456 | -116.0478 | 700.6
622.8354 | 47.2455 | -116.0476 | 702
622.8604 | 47.2454 | -116.0473 | 700.5
622.8854 | 47.2453 | -116.0469 | 698.8
622.9103 | 47.2453 | -116.0466 | 698.6
622.9353 | 47.2453 | -116.0463 | 698.8
622.9603 | 47.2453 | -116.046 | 698.4
622.9852 | 47.2453 | -116.0456 | 697.9
623.0102 | 47.2454 | -116.0453 | 699.4
623.0352 | 47.2454 | -116.045 | 701.7
623.0602 | 47.2455 | -116.0447 | 700.2
623.0852 | 47.2456 | -116.0444 | 698.1
623.1102 | 47.2456 | -116.0441 | 699.6
623.1352 | 47.2457 | -116.0438 | 702.4
623.1602 | 47.2459 | -116.0435 | 700.5
623.1852 | 47.246 | -116.0432 | 702.9
623.2102 | 47.2461 | -116.043 | 702.3
623.2352 | 47.2463 | -116.0427 | 703.2
623.2602 | 47.2465 | -116.0425 | 702
623.2852 | 47.2466 | -116.0423 | 701.9
623.3102 | 47.2468 | -116.042 | 701.1
623.3352 | 47.2469 | -116.0418 | 702.2
623.3602 | 47.2471 | -116.0415 | 701.8
623.3852 | 47.2472 | -116.0413 | 701.1
623.4102 | 47.2474 | -116.0411 | 702
623.4352 | 47.2475 | -116.0408 | 701
623.4602 | 47.2477 | -116.0406 | 702.3
623.4852 | 47.2479 | -116.0403 | 702.2
623.5102 | 47.248 | -116.0401 | 704.1
623.5352 | 47.2482 | -116.0399 | 702.1
623.5602 | 47.2483 | -116.0396 | 703.2
623.5851 | 47.2485 | -116.0394 | 703.9
623.6101 | 47.2487 | -116.0392 | 706.3
623.6351 | 47.2488 | -116.039 | 704.8
623.6601 | 47.249 | -116.0388 | 704.7
623.6851 | 47.2492 | -116.0386 | 704.6
623.7101 | 47.2494 | -116.0385 | 707.3
623.7351 | 47.2496 | -116.0383 | 708.3
623.7601 | 47.2498 | -116.0381 | 707.3
623.7851 | 47.25 | -116.0379 | 704.6
623.8101 | 47.2502 | -116.0378 | 705.4
623.8351 | 47.2504 | -116.0376 | 705.6
623.8601 | 47.2505 | -116.0374 | 707
623.8851 | 47.2507 | -116.0372 | 707.1
623.9101 | 47.2509 | -116.037 | 708.4
623.9351 | 47.251 | -116.0368 | 708.7
623.9601 | 47.2512 | -116.0365 | 705.1
623.9851 | 47.2513 | -116.0362 | 707.8
624.0101 | 47.2515 | -116.036 | 705.1
624.0351 | 47.2516 | -116.0357 | 706.2
624.0601 | 47.2517 | -116.0354 | 706.6
624.0851 | 47.2519 | -116.0352 | 709.2
624.1101 | 47.252 | -116.0349 | 707
624.1351 | 47.2521 | -116.0346 | 707.5
624.1601 | 47.2522 | -116.0344 | 706.5
624.1851 | 47.2524 | -116.0341 | 705.5
624.2101 | 47.2525 | -116.0338 | 701.6
624.2351 | 47.2526 | -116.0335 | 702.4
624.2601 | 47.2527 | -116.0332 | 704.6
624.285 | 47.2527 | -116.0329 | 704.6
624.31 | 47.2528 | -116.0326 | 705.5
624.335 | 47.2528 | -116.0322 | 705.8
624.36 | 47.2528 | -116.0319 | 706.4
624.385 | 47.2529 | -116.0316 | 705.7
624.4099 | 47.2528 | -116.0312 | 704.2
624.4349 | 47.2528 | -116.0309 | 707.2
624.4599 | 47.2527 | -116.0306 | 705.2
624.4849 | 47.2526 | -116.0303 | 704.5
624.5099 | 47.2525 | -116.03 | 702.6
624.5349 | 47.2524 | -116.0297 | 704.2
624.5599 | 47.2523 | -116.0294 | 706.2
624.5849 | 47.2522 | -116.0291 | 707.3
624.6099 | 47.2521 | -116.0288 | 706.7
624.6349 | 47.252 | -116.0285 | 705.8
624.6599 | 47.2519 | -116.0282 | 708
624.6849 | 47.2519 | -116.0279 | 708.1
624.7099 | 47.2518 | -116.0276 | 706.2
624.7349 | 47.2517 | -116.0273 | 705.4
624.7598 | 47.2517 | -116.0269 | 706.6
624.7848 | 47.2517 | -116.0266 | 708
624.8098 | 47.2517 | -116.0263 | 709.1
624.8348 | 47.2517 | -116.026 | 704.9
624.8598 | 47.2518 | -116.0256 | 706.3
624.8848 | 47.2518 | -116.0253 | 708.5
624.9098 | 47.2519 | -116.025 | 707
624.9348 | 47.252 | -116.0247 | 706.3
624.9598 | 47.252 | -116.0244 | 705.9
624.9848 | 47.2521 | -116.0241 | 708.1
625.0098 | 47.2522 | -116.0237 | 708.3
625.0348 | 47.2523 | -116.0234 | 707
625.0598 | 47.2523 | -116.0231 | 706.6
625.0848 | 47.2524 | -116.0228 | 709.4
625.1098 | 47.2525 | -116.0225 | 709.1
625.1348 | 47.2526 | -116.0222 | 708.1
625.1598 | 47.2526 | -116.0219 | 707.9
625.1848 | 47.2527 | -116.0216 | 709.9
625.2097 | 47.2527 | -116.0212 | 709.7
625.2347 | 47.2528 | -116.0209 | 708.4
625.2597 | 47.2528 | -116.0206 | 709
625.2847 | 47.2528 | -116.0202 | 711.3
625.3097 | 47.2528 | -116.0199 | 714.4
625.3347 | 47.2528 | -116.0196 | 713.6
625.3597 | 47.2528 | -116.0193 | 711.8
625.3847 | 47.2528 | -116.0189 | 710.7
625.4097 | 47.2527 | -116.0186 | 709.3
625.4347 | 47.2527 | -116.0183 | 704.6
625.4597 | 47.2527 | -116.0179 | 702.1
625.4846 | 47.2528 | -116.0176 | 705.1
625.5096 | 47.2528 | -116.0173 | 706.4
625.5346 | 47.2528 | -116.017 | 707.3
625.5596 | 47.2529 | -116.0166 | 707.5
625.5846 | 47.2529 | -116.0163 | 708.5
625.6096 | 47.2529 | -116.016 | 711.9
625.6346 | 47.253 | -116.0157 | 711.1
625.6596 | 47.253 | -116.0153 | 706.6
625.6846 | 47.253 | -116.015 | 705.8
625.7095 | 47.253 | -116.0147 | 705.2
625.7345 | 47.253 | -116.0143 | 706.8
625.7594 | 47.2529 | -116.014 | 711.3
625.7843 | 47.2528 | -116.0137 | 708.6
625.8092 | 47.2527 | -116.0135 | 710.2
625.8341 | 47.2525 | -116.0133 | 708.1
625.8591 | 47.2524 | -116.0131 | 709.8
625.8841 | 47.2522 | -116.0129 | 710.9
625.9091 | 47.252 | -116.0127 | 710.8
625.9341 | 47.2518 | -116.0126 | 710.4
625.959 | 47.2516 | -116.0125 | 710.6
625.984 | 47.2513 | -116.0124 | 709.8
626.009 | 47.2511 | -116.0123 | 711.3
626.034 | 47.2509 | -116.0123 | 711.7
626.059 | 47.2507 | -116.0122 | 710.1
626.084 | 47.2505 | -116.0121 | 710.6
626.109 | 47.2502 | -116.0121 | 710.4
626.134 | 47.25 | -116.012 | 712
626.159 | 47.2498 | -116.012 | 712.1
626.184 | 47.2496 | -116.0119 | 710
626.209 | 47.2493 | -116.0119 | 707.1
626.234 | 47.2491 | -116.0119 | 707.2
626.259 | 47.2489 | -116.0119 | 711.1
626.284 | 47.2487 | -116.012 | 713.6
626.309 | 47.2485 | -116.012 | 712.1
626.3339 | 47.2482 | -116.0121 | 710.9
626.3589 | 47.248 | -116.0122 | 711.6
626.3839 | 47.2478 | -116.0123 | 711.5
626.4089 | 47.2476 | -116.0124 | 709.5
626.4339 | 47.2474 | -116.0125 | 709.8
626.4589 | 47.2472 | -116.0127 | 707.7
626.4839 | 47.247 | -116.0128 | 709.6
626.5089 | 47.2468 | -116.0129 | 707.7
626.5339 | 47.2466 | -116.013 | 707.6
626.5589 | 47.2463 | -116.0131 | 708.7
626.5839 | 47.2461 | -116.0132 | 706.6
626.6089 | 47.2459 | -116.0133 | 706.9
626.6339 | 47.2457 | -116.0134 | 708.1
626.6588 | 47.2455 | -116.0134 | 708.2
626.6838 | 47.2452 | -116.0134 | 708.6
626.7087 | 47.245 | -116.0134 | 708.8
626.7337 | 47.2448 | -116.0133 | 708.7
626.7587 | 47.2446 | -116.0132 | 709.7
626.7836 | 47.2444 | -116.013 | 711.4
626.8086 | 47.2442 | -116.0128 | 711.5
626.8336 | 47.2441 | -116.0126 | 711.5
626.8585 | 47.2439 | -116.0123 | 708.7
626.8835 | 47.2438 | -116.0121 | 712
626.9085 | 47.2437 | -116.0118 | 708.3
626.9335 | 47.2436 | -116.0115 | 710.4
626.9585 | 47.2434 | -116.0112 | 708.9
626.9835 | 47.2433 | -116.0109 | 708.7
627.0085 | 47.2432 | -116.0107 | 710.4
627.0335 | 47.2431 | -116.0104 | 709.6
627.0585 | 47.2429 | -116.0101 | 711.9
627.0835 | 47.2428 | -116.0098 | 709.1
627.1085 | 47.2427 | -116.0096 | 712.2
627.1335 | 47.2426 | -116.0093 | 709.9
627.1585 | 47.2425 | -116.009 | 714.2
627.1835 | 47.2423 | -116.0087 | 711
627.2085 | 47.2422 | -116.0084 | 713
627.2335 | 47.2421 | -116.0082 | 712
627.2585 | 47.242 | -116.0079 | 710.7
627.2835 | 47.2419 | -116.0076 | 713.9
627.3085 | 47.2418 | -116.0073 | 712
627.3335 | 47.2418 | -116.0069 | 709.9
627.3585 | 47.2417 | -116.0066 | 709.6
627.3835 | 47.2417 | -116.0063 | 710.2
627.4085 | 47.2417 | -116.006 | 711.6
627.4334 | 47.2418 | -116.0056 | 710.6
627.4584 | 47.2418 | -116.0053 | 712.4
627.4834 | 47.2419 | -116.005 | 716.3
627.5084 | 47.242 | -116.0047 | 710.4
627.5334 | 47.2421 | -116.0044 | 712.2
627.5584 | 47.2422 | -116.0041 | 712.7
627.5834 | 47.2423 | -116.0039 | 711.4
627.6084 | 47.2425 | -116.0036 | 712.3
627.6334 | 47.2426 | -116.0033 | 711.4
627.6584 | 47.2427 | -116.003 | 714
627.6834 | 47.2429 | -116.0028 | 711.7
627.7084 | 47.243 | -116.0025 | 711.6
627.7334 | 47.2431 | -116.0022 | 710.2
627.7584 | 47.2432 | -116.002 | 712
627.7834 | 47.2434 | -116.0017 | 710.4
627.8084 | 47.2435 | -116.0014 | 712.6
627.8334 | 47.2436 | -116.0012 | 712.9
627.8584 | 47.2438 | -116.0009 | 712.4
627.8834 | 47.2439 | -116.0006 | 716.3
627.9084 | 47.244 | -116.0003 | 712.9
627.9334 | 47.2441 | -116.0001 | 719.1
627.9584 | 47.2443 | -115.9998 | 713.8
627.9834 | 47.2444 | -115.9995 | 716.6
628.0084 | 47.2445 | -115.9993 | 711.7
628.0334 | 47.2447 | -115.999 | 714.7
628.0584 | 47.2448 | -115.9987 | 712
628.0834 | 47.2449 | -115.9984 | 714.6
628.1084 | 47.245 | -115.9982 | 712
628.1334 | 47.2452 | -115.9979 | 715.4
628.1584 | 47.2453 | -115.9977 | 711.7
628.1834 | 47.2455 | -115.9974 | 716.9
628.2084 | 47.2456 | -115.9972 | 715.3
628.2334 | 47.2458 | -115.9969 | 715.6
628.2584 | 47.2459 | -115.9967 | 714.4
628.2834 | 47.2461 | -115.9964 | 713.4
628.3084 | 47.2462 | -115.9962 | 713.4
628.3334 | 47.2464 | -115.996 | 713.5
628.3584 | 47.2465 | -115.9957 | 714.8
628.3834 | 47.2467 | -115.9955 | 714.5
628.4084 | 47.2469 | -115.9952 | 714.3
628.4334 | 47.247 | -115.995 | 713.6
628.4584 | 47.2472 | -115.9947 | 714.1
628.4834 | 47.2473 | -115.9945 | 713.8
628.5084 | 47.2474 | -115.9942 | 715
628.5334 | 47.2475 | -115.9939 | 714.2
628.5584 | 47.2477 | -115.9937 | 715
628.5834 | 47.2478 | -115.9934 | 714.5
628.6084 | 47.2479 | -115.9931 | 714.8
628.6334 | 47.248 | -115.9928 | 716.1
628.6584 | 47.2481 | -115.9925 | 715.3
628.6834 | 47.2482 | -115.9922 | 715.3
628.7084 | 47.2483 | -115.9919 | 715.7
628.7334 | 47.2484 | -115.9916 | 714.6
628.7584 | 47.2485 | -115.9913 | 716.4
628.7834 | 47.2486 | -115.991 | 718.2
628.8084 | 47.2487 | -115.9907 | 715.5
628.8334 | 47.2488 | -115.9904 | 717.6
628.8584 | 47.2489 | -115.9902 | 715.3
628.8833 | 47.2491 | -115.9899 | 718
628.9083 | 47.2493 | -115.9897 | 719.4
628.9333 | 47.2494 | -115.9895 | 720.7
628.9583 | 47.2496 | -115.9893 | 720.4
628.9833 | 47.2498 | -115.9892 | 720.3
629.0083 | 47.25 | -115.989 | 717.7
629.0333 | 47.2502 | -115.9889 | 717.4
629.0583 | 47.2504 | -115.9887 | 716.3
629.0833 | 47.2506 | -115.9886 | 714.2
629.1082 | 47.2508 | -115.9883 | 716.9
629.1332 | 47.2509 | -115.9881 | 717
629.1582 | 47.2511 | -115.9879 | 720.2
629.1832 | 47.2512 | -115.9876 | 717.1
629.2082 | 47.2514 | -115.9874 | 718
629.2332 | 47.2515 | -115.9871 | 717.5
629.2582 | 47.2517 | -115.9869 | 717.7
629.2832 | 47.2518 | -115.9866 | 717.6
629.3082 | 47.252 | -115.9864 | 717.7
629.3332 | 47.2521 | -115.9861 | 717
629.3582 | 47.2523 | -115.9859 | 716.4
629.3832 | 47.2524 | -115.9856 | 716.6
629.4082 | 47.2526 | -115.9854 | 714.9
629.4332 | 47.2527 | -115.9851 | 714
629.4581 | 47.2528 | -115.9848 | 711.7
629.4831 | 47.2529 | -115.9845 | 709.3
629.508 | 47.2529 | -115.9842 | 709.7
629.533 | 47.2529 | -115.9838 | 713.1
629.558 | 47.253 | -115.9835 | 714.3
629.583 | 47.253 | -115.9832 | 714.9
629.608 | 47.253 | -115.9828 | 714.8
629.633 | 47.253 | -115.9825 | 713.8
629.658 | 47.2529 | -115.9822 | 712.4
629.683 | 47.2529 | -115.9819 | 712
629.708 | 47.2529 | -115.9815 | 712.3
629.733 | 47.2528 | -115.9812 | 712.3
629.758 | 47.2528 | -115.9809 | 712.8
629.783 | 47.2528 | -115.9805 | 713.1
629.808 | 47.2527 | -115.9802 | 713
629.833 | 47.2527 | -115.9799 | 713.1
629.858 | 47.2527 | -115.9796 | 712.3
629.883 | 47.2526 | -115.9792 | 713.2
629.908 | 47.2526 | -115.9789 | 713.7
629.933 | 47.2525 | -115.9786 | 713.6
629.958 | 47.2525 | -115.9783 | 713.4
629.983 | 47.2524 | -115.978 | 712.7
630.0079 | 47.2523 | -115.9776 | 712.6
630.0329 | 47.2523 | -115.9773 | 713.2
630.0579 | 47.2522 | -115.977 | 712
630.0829 | 47.2521 | -115.9767 | 713.6
630.1079 | 47.252 | -115.9764 | 716.8
630.1329 | 47.2519 | -115.9761 | 714.8
630.1579 | 47.2518 | -115.9758 | 718.4
630.1829 | 47.2517 | -115.9756 | 716.4
630.2079 | 47.2516 | -115.9753 | 715.8
630.2329 | 47.2514 | -115.975 | 717.9
630.2579 | 47.2513 | -115.9747 | 715.4
630.2829 | 47.2512 | -115.9744 | 716.6
630.3079 | 47.251 | -115.9742 | 716.1
630.3329 | 47.2509 | -115.9739 | 716.5
630.3579 | 47.2507 | -115.9737 | 715.4
630.3829 | 47.2506 | -115.9735 | 714.6
630.4079 | 47.2504 | -115.9733 | 713.8
630.4329 | 47.2502 | -115.9731 | 713.9
630.4579 | 47.2501 | -115.9728 | 714.5
630.4829 | 47.2499 | -115.9726 | 713.2
630.5079 | 47.2497 | -115.9724 | 712.2
630.5328 | 47.2496 | -115.9721 | 711.7
630.5577 | 47.2495 | -115.9718 | 712.9
630.5827 | 47.2494 | -115.9715 | 713
630.6077 | 47.2493 | -115.9712 | 712.6
630.6326 | 47.2493 | -115.9709 | 712.4
630.6575 | 47.2493 | -115.9706 | 712.6
630.6825 | 47.2493 | -115.9702 | 713
630.7075 | 47.2494 | -115.9699 | 713.4
630.7325 | 47.2494 | -115.9696 | 714.2
630.7575 | 47.2495 | -115.9693 | 714.9
630.7825 | 47.2495 | -115.969 | 715
630.8075 | 47.2496 | -115.9686 | 714.9
630.8325 | 47.2496 | -115.9683 | 715.9
630.8575 | 47.2497 | -115.968 | 717.1
630.8825 | 47.2498 | -115.9677 | 718.4
630.9075 | 47.2498 | -115.9674 | 718.9
630.9325 | 47.2499 | -115.967 | 718.7
630.9575 | 47.2499 | -115.9667 | 718.8
630.9825 | 47.2499 | -115.9664 | 717.2
631.0075 | 47.25 | -115.9661 | 717.8
631.0325 | 47.25 | -115.9657 | 719.7
631.0575 | 47.25 | -115.9654 | 721.9
631.0825 | 47.25 | -115.9651 | 723.6
631.1075 | 47.25 | -115.9647 | 724.6
631.1325 | 47.2501 | -115.9644 | 723.8
631.1575 | 47.2501 | -115.9641 | 723.1
631.1825 | 47.2501 | -115.9637 | 722.7
631.2075 | 47.2501 | -115.9634 | 722.4
631.2324 | 47.25 | -115.9631 | 721.2
631.2574 | 47.25 | -115.9628 | 719.3
631.2824 | 47.2499 | -115.9624 | 716.7
631.3074 | 47.2498 | -115.9621 | 714.1
631.3324 | 47.2497 | -115.9619 | 713
631.3574 | 47.2496 | -115.9616 | 712.6
631.3824 | 47.2495 | -115.9613 | 713.3
631.4074 | 47.2494 | -115.961 | 714.1
631.4324 | 47.2493 | -115.9607 | 715
631.4574 | 47.2492 | -115.9604 | 715.7
631.4824 | 47.2491 | -115.9601 | 715.9
631.5074 | 47.249 | -115.9598 | 715.5
631.5324 | 47.2489 | -115.9595 | 715.2
631.5574 | 47.2488 | -115.9592 | 714.5
631.5824 | 47.2487 | -115.9589 | 713.7
631.6073 | 47.2487 | -115.9586 | 713.9
631.6323 | 47.2486 | -115.9583 | 713.7
631.6572 | 47.2486 | -115.9579 | 713.5
631.6822 | 47.2486 | -115.9576 | 713.2
631.7072 | 47.2487 | -115.9573 | 712.9
631.7321 | 47.2487 | -115.957 | 712.3
631.7571 | 47.2488 | -115.9567 | 712.5
631.782 | 47.2489 | -115.9564 | 713.5
631.807 | 47.2491 | -115.9561 | 714.4
631.832 | 47.2492 | -115.9559 | 716.9
631.857 | 47.2494 | -115.9556 | 718
631.882 | 47.2495 | -115.9554 | 718.7
631.907 | 47.2497 | -115.9552 | 717.6
631.932 | 47.2498 | -115.9549 | 718.2
631.957 | 47.25 | -115.9547 | 719.2
631.982 | 47.2502 | -115.9544 | 721.2
632.007 | 47.2503 | -115.9542 | 723.4
632.032 | 47.2504 | -115.9539 | 724.8
632.057 | 47.2506 | -115.9537 | 724.5
632.082 | 47.2507 | -115.9534 | 725.7
632.1069 | 47.2508 | -115.9531 | 727.9
632.1319 | 47.2508 | -115.9528 | 728.9
632.1569 | 47.2509 | -115.9524 | 728.4
632.1819 | 47.251 | -115.9521 | 727.2
632.2069 | 47.251 | -115.9518 | 726.3
632.2318 | 47.251 | -115.9515 | 726.3
632.2568 | 47.2509 | -115.9511 | 725.3
632.2818 | 47.2508 | -115.9508 | 724.1
632.3067 | 47.2507 | -115.9505 | 723.1
632.3317 | 47.2506 | -115.9502 | 722.1
632.3567 | 47.2505 | -115.95 | 721.1
632.3817 | 47.2503 | -115.9497 | 719.9
632.4067 | 47.2502 | -115.9495 | 718.5
632.4317 | 47.25 | -115.9493 | 716.9
632.4567 | 47.2499 | -115.949 | 715.1
632.4817 | 47.2497 | -115.9488 | 716.1
632.5067 | 47.2495 | -115.9486 | 715.4
632.5317 | 47.2494 | -115.9483 | 715.9
632.5567 | 47.2492 | -115.9481 | 715.6
632.5817 | 47.2491 | -115.9479 | 715.1
632.6067 | 47.2489 | -115.9476 | 715
632.6316 | 47.2488 | -115.9473 | 715.3
632.6566 | 47.2487 | -115.947 | 714.9
632.6816 | 47.2487 | -115.9467 | 716.7
632.7065 | 47.2487 | -115.9464 | 717.3
632.7315 | 47.2487 | -115.946 | 716.7
632.7564 | 47.2488 | -115.9457 | 716
632.7814 | 47.2489 | -115.9454 | 716.6
632.8064 | 47.249 | -115.9451 | 715.1
632.8314 | 47.2491 | -115.9449 | 714.8
632.8563 | 47.2493 | -115.9446 | 713.7
632.8813 | 47.2494 | -115.9444 | 714.2
632.9063 | 47.2496 | -115.9442 | 713.9
632.9313 | 47.2498 | -115.944 | 715.3
632.9563 | 47.25 | -115.9438 | 716.6
632.9813 | 47.2501 | -115.9436 | 718.8
633.0063 | 47.2503 | -115.9434 | 720.5
633.0313 | 47.2505 | -115.9432 | 721.6
633.0563 | 47.2507 | -115.943 | 721.9
633.0813 | 47.2508 | -115.9428 | 722.3
633.1063 | 47.251 | -115.9426 | 722.7
633.1313 | 47.2512 | -115.9424 | 723.3
633.1563 | 47.2514 | -115.9422 | 724.5
633.1813 | 47.2516 | -115.942 | 724.8
633.2063 | 47.2518 | -115.9419 | 724.9
633.2313 | 47.252 | -115.9417 | 725.3
633.2563 | 47.2522 | -115.9415 | 725.8
633.2813 | 47.2524 | -115.9414 | 726.7
633.3063 | 47.2526 | -115.9413 | 727.3
633.3313 | 47.2528 | -115.9411 | 729.7
633.3563 | 47.253 | -115.941 | 729.2
633.3813 | 47.2532 | -115.9408 | 729.7
633.4063 | 47.2534 | -115.9407 | 729.4
633.4313 | 47.2536 | -115.9406 | 729.1
633.4563 | 47.2538 | -115.9404 | 727.7
633.4813 | 47.254 | -115.9403 | 727.2
633.5063 | 47.2542 | -115.9401 | 725.9
633.5313 | 47.2544 | -115.94 | 726.3
633.5563 | 47.2546 | -115.9398 | 725.5
633.5813 | 47.2548 | -115.9397 | 724.2
633.6063 | 47.255 | -115.9395 | 723.1
633.6313 | 47.2552 | -115.9393 | 721.9
633.6563 | 47.2554 | -115.9392 | 721.4
633.6813 | 47.2556 | -115.9391 | 720.8
633.7063 | 47.2558 | -115.9389 | 721.2
633.7313 | 47.256 | -115.9388 | 720.8
633.7563 | 47.2562 | -115.9387 | 721.8
633.7813 | 47.2564 | -115.9385 | 722
633.8061 | 47.2566 | -115.9383 | 721.3
633.8311 | 47.2567 | -115.938 | 720.1
633.8561 | 47.2569 | -115.9378 | 719.1
633.8811 | 47.257 | -115.9375 | 718.5
633.9061 | 47.2571 | -115.9372 | 717.6
633.931 | 47.2572 | -115.9369 | 720.7
633.956 | 47.2573 | -115.9366 | 722
633.981 | 47.2573 | -115.9363 | 722.2
634.006 | 47.2574 | -115.936 | 722.6
634.031 | 47.2574 | -115.9356 | 724.3
634.056 | 47.2575 | -115.9353 | 725.6
634.081 | 47.2575 | -115.935 | 725.5
634.106 | 47.2576 | -115.9347 | 725.4
634.131 | 47.2576 | -115.9343 | 725.3
634.156 | 47.2576 | -115.934 | 723.9
634.181 | 47.2577 | -115.9337 | 724.7
634.206 | 47.2577 | -115.9334 | 725.5
634.231 | 47.2578 | -115.933 | 725.7
634.256 | 47.2578 | -115.9327 | 725.6
634.281 | 47.2578 | -115.9324 | 725.4
634.306 | 47.2578 | -115.9321 | 725.8
634.331 | 47.2579 | -115.9317 | 726.5
634.3559 | 47.2579 | -115.9314 | 726.3
634.3809 | 47.2578 | -115.9311 | 727.7
634.4059 | 47.2578 | -115.9308 | 726.9
634.4309 | 47.2577 | -115.9305 | 722.9
634.4558 | 47.2576 | -115.9302 | 721.7
634.4808 | 47.2574 | -115.9299 | 719.8
634.5058 | 47.2573 | -115.9296 | 721.7
634.5308 | 47.2572 | -115.9294 | 723.4
634.5558 | 47.257 | -115.9291 | 724.5
634.5808 | 47.2569 | -115.9289 | 724.7
634.6058 | 47.2567 | -115.9286 | 725.3
634.6308 | 47.2566 | -115.9284 | 724.7
634.6558 | 47.2564 | -115.9281 | 725.1
634.6808 | 47.2563 | -115.9279 | 724.8
634.7058 | 47.2562 | -115.9276 | 725
634.7308 | 47.256 | -115.9273 | 724.2
634.7558 | 47.2559 | -115.9271 | 724.8
634.7808 | 47.2557 | -115.9268 | 724
634.8058 | 47.2556 | -115.9265 | 724.5
634.8308 | 47.2555 | -115.9263 | 723.7
634.8557 | 47.2554 | -115.926 | 722.4
634.8807 | 47.2553 | -115.9256 | 723.2
634.9057 | 47.2553 | -115.9253 | 723.5
634.9306 | 47.2553 | -115.925 | 724.5
634.9556 | 47.2553 | -115.9247 | 725.3
634.9806 | 47.2553 | -115.9243 | 724.9
635.0056 | 47.2554 | -115.924 | 725.5
635.0306 | 47.2554 | -115.9237 | 726.2
635.0556 | 47.2554 | -115.9234 | 729.1
635.0806 | 47.2555 | -115.923 | 731.1
635.1056 | 47.2555 | -115.9227 | 731.8
635.1305 | 47.2555 | -115.9224 | 731.9
635.1555 | 47.2554 | -115.922 | 731.5
635.1804 | 47.2553 | -115.9217 | 731.8
635.2053 | 47.2552 | -115.9214 | 731.6
635.2303 | 47.2551 | -115.9212 | 730.8
635.2553 | 47.2549 | -115.9209 | 730.1
635.2802 | 47.2548 | -115.9207 | 729.4
635.3052 | 47.2546 | -115.9205 | 729.1
635.3302 | 47.2544 | -115.9203 | 729.3
635.3552 | 47.2542 | -115.9202 | 730.4
635.3802 | 47.254 | -115.92 | 732
635.4052 | 47.2538 | -115.9198 | 732.5
635.4302 | 47.2537 | -115.9196 | 732.7
635.455 | 47.2535 | -115.9193 | 732.8
635.48 | 47.2534 | -115.919 | 733.4
635.505 | 47.2533 | -115.9188 | 733.2
635.5298 | 47.2532 | -115.9185 | 733.4
635.5547 | 47.2531 | -115.9181 | 733.8
635.5797 | 47.2531 | -115.9178 | 734.4
635.6046 | 47.2531 | -115.9175 | 735
635.6296 | 47.2532 | -115.9172 | 734.9
635.6545 | 47.2533 | -115.9168 | 736.3
635.6794 | 47.2534 | -115.9165 | 737.8
635.7044 | 47.2535 | -115.9163 | 737.7
635.7294 | 47.2536 | -115.916 | 739.6
635.7544 | 47.2538 | -115.9158 | 740.3
635.7794 | 47.2539 | -115.9155 | 742.9
635.8044 | 47.2541 | -115.9153 | 742.9
635.8294 | 47.2542 | -115.915 | 743.6
635.8544 | 47.2543 | -115.9147 | 742.1
635.8794 | 47.2544 | -115.9144 | 741.8
635.9044 | 47.2545 | -115.9142 | 740.7
635.9293 | 47.2546 | -115.9139 | 740.3
635.9543 | 47.2547 | -115.9135 | 739.6
635.9793 | 47.2548 | -115.9132 | 739.3
636.0043 | 47.2548 | -115.9129 | 738.4
636.0293 | 47.2549 | -115.9126 | 737.8
636.0542 | 47.2549 | -115.9122 | 738.1
636.0792 | 47.2549 | -115.9119 | 737.4
636.1042 | 47.2549 | -115.9116 | 736.2
636.1292 | 47.2549 | -115.9113 | 735.2
636.1542 | 47.2549 | -115.9109 | 734.5
636.1792 | 47.2549 | -115.9106 | 734
636.2042 | 47.2548 | -115.9103 | 734.4
636.2292 | 47.2548 | -115.9099 | 734.6
636.2542 | 47.2548 | -115.9096 | 734.8
636.2792 | 47.2548 | -115.9093 | 734.7
636.3042 | 47.2548 | -115.9089 | 734.5
636.3292 | 47.2548 | -115.9086 | 734.4
636.3542 | 47.2548 | -115.9083 | 734.4
636.3792 | 47.2548 | -115.908 | 734.5
636.4042 | 47.2548 | -115.9076 | 734.6
636.4292 | 47.2548 | -115.9073 | 735
636.4542 | 47.2548 | -115.907 | 735.7
636.4792 | 47.2548 | -115.9066 | 736.5
636.5042 | 47.2548 | -115.9063 | 736.7
636.5292 | 47.2549 | -115.906 | 736.9
636.5542 | 47.2549 | -115.9057 | 736.9
636.5792 | 47.255 | -115.9053 | 736.3
636.6042 | 47.255 | -115.905 | 736.3
636.6292 | 47.2551 | -115.9047 | 735.3
636.6541 | 47.2552 | -115.9044 | 735.3
636.6791 | 47.2553 | -115.9041 | 736
636.7041 | 47.2554 | -115.9038 | 734
636.7291 | 47.2555 | -115.9035 | 736.3
636.7541 | 47.2556 | -115.9033 | 736.5
636.7791 | 47.2557 | -115.903 | 735.5
636.8041 | 47.2558 | -115.9027 | 737.9
636.8291 | 47.2559 | -115.9024 | 737.6
636.8541 | 47.256 | -115.9021 | 737
636.8791 | 47.2561 | -115.9018 | 738
636.9041 | 47.2562 | -115.9014 | 737.8
636.9291 | 47.2562 | -115.9011 | 736.9
636.9541 | 47.2563 | -115.9008 | 736.4
636.9791 | 47.2563 | -115.9005 | 736.4
637.0041 | 47.2563 | -115.9001 | 736
637.0291 | 47.2564 | -115.8998 | 735.7
637.0541 | 47.2564 | -115.8995 | 734.3
637.0791 | 47.2564 | -115.8992 | 735.8
637.1041 | 47.2564 | -115.8988 | 738.6
637.1291 | 47.2564 | -115.8985 | 739.8
637.1541 | 47.2565 | -115.8982 | 740.6
637.1791 | 47.2565 | -115.8978 | 741.2
637.2041 | 47.2565 | -115.8975 | 741.3
637.2291 | 47.2565 | -115.8972 | 741.7
637.254 | 47.2565 | -115.8968 | 742
637.279 | 47.2565 | -115.8965 | 741.8
637.304 | 47.2564 | -115.8962 | 740
637.329 | 47.2564 | -115.8959 | 737.8
637.354 | 47.2563 | -115.8956 | 735.2
637.379 | 47.2562 | -115.8953 | 734.4
637.404 | 47.2561 | -115.8949 | 735.3
637.429 | 47.2561 | -115.8946 | 734.8
637.454 | 47.256 | -115.8943 | 733.6
637.479 | 47.2559 | -115.894 | 734.3
637.504 | 47.2559 | -115.8937 | 735.2
637.5289 | 47.2558 | -115.8934 | 735.6
637.5539 | 47.2558 | -115.893 | 735.7
637.5789 | 47.2559 | -115.8927 | 736
637.6038 | 47.2559 | -115.8924 | 736.8
637.6288 | 47.256 | -115.8921 | 737.8
637.6538 | 47.256 | -115.8917 | 740.6
637.6788 | 47.2561 | -115.8914 | 741.7
637.7038 | 47.2561 | -115.8911 | 740.9
637.7287 | 47.2561 | -115.8908 | 738.7
637.7537 | 47.256 | -115.8904 | 736.1
637.7787 | 47.256 | -115.8901 | 734.1
637.8037 | 47.2559 | -115.8898 | 732.9
637.8287 | 47.2559 | -115.8895 | 733.5
637.8537 | 47.2558 | -115.8892 | 735
637.8787 | 47.2557 | -115.8888 | 734.6
637.9037 | 47.2557 | -115.8885 | 735.4
637.9287 | 47.2556 | -115.8882 | 737.4
637.9537 | 47.2555 | -115.8879 | 736.9
637.9786 | 47.2555 | -115.8876 | 735.7
638.0036 | 47.2555 | -115.8872 | 736.3
638.0286 | 47.2555 | -115.8869 | 736.7
638.0535 | 47.2555 | -115.8866 | 739.1
638.0785 | 47.2556 | -115.8863 | 740.8
638.1035 | 47.2556 | -115.886 | 740.3
638.1285 | 47.2557 | -115.8856 | 738.6
638.1535 | 47.2558 | -115.8853 | 739.6
638.1785 | 47.2559 | -115.885 | 738.5
638.2035 | 47.256 | -115.8847 | 736.5
638.2285 | 47.256 | -115.8844 | 738.3
638.2534 | 47.2561 | -115.8841 | 739.3
638.2784 | 47.2561 | -115.8838 | 738.6
638.3034 | 47.2562 | -115.8835 | 738.3
638.3284 | 47.2562 | -115.8831 | 736.9
638.3534 | 47.2563 | -115.8828 | 738
638.3784 | 47.2563 | -115.8825 | 738.2
638.4034 | 47.2563 | -115.8821 | 736.5
638.4284 | 47.2563 | -115.8818 | 735.3
638.4534 | 47.2563 | -115.8815 | 736
638.4784 | 47.2563 | -115.8812 | 735.5
638.5034 | 47.2563 | -115.8808 | 735.3
638.5284 | 47.2563 | -115.8805 | 735
638.5534 | 47.2563 | -115.8802 | 734.8
638.5784 | 47.2563 | -115.8798 | 734.2
638.6034 | 47.2563 | -115.8795 | 732.2
638.6284 | 47.2562 | -115.8792 | 732.1
638.6534 | 47.2562 | -115.8789 | 733.5
638.6784 | 47.2561 | -115.8785 | 734.9
638.7034 | 47.2561 | -115.8782 | 734.7
638.7284 | 47.256 | -115.8779 | 736.7
638.7534 | 47.2559 | -115.8776 | 739.2
638.7784 | 47.2559 | -115.8773 | 739.6
638.8034 | 47.2558 | -115.8769 | 739.4
638.8284 | 47.2558 | -115.8766 | 739
638.8534 | 47.2558 | -115.8763 | 738.4
638.8784 | 47.2557 | -115.876 | 738.3
638.9034 | 47.2557 | -115.8756 | 738
638.9283 | 47.2557 | -115.8753 | 738.5
638.9532 | 47.2558 | -115.875 | 739.4
638.9782 | 47.2559 | -115.8747 | 740.1
639.0032 | 47.2559 | -115.8744 | 741
639.0282 | 47.256 | -115.8741 | 742.6
639.0531 | 47.2562 | -115.8738 | 741.8
639.078 | 47.2563 | -115.8736 | 741.9
639.103 | 47.2565 | -115.8734 | 740.6
639.1279 | 47.2567 | -115.8732 | 740.5
639.1529 | 47.2569 | -115.873 | 740.8
639.1779 | 47.2571 | -115.8729 | 739.5
639.2029 | 47.2573 | -115.8727 | 740.7
639.2278 | 47.2575 | -115.8725 | 745
639.2528 | 47.2576 | -115.8723 | 742.2
639.2778 | 47.2578 | -115.872 | 743.3
639.3027 | 47.2579 | -115.8718 | 741.5
639.3277 | 47.258 | -115.8715 | 743.6
639.3527 | 47.2581 | -115.8712 | 743.3
639.3776 | 47.2581 | -115.8708 | 742.7
639.4026 | 47.2582 | -115.8705 | 742.4
639.4276 | 47.2582 | -115.8702 | 742.4
639.4526 | 47.2582 | -115.8699 | 742.9
639.4776 | 47.2582 | -115.8695 | 742.3
639.5026 | 47.2582 | -115.8692 | 743
639.5276 | 47.2582 | -115.8689 | 743.7
639.5526 | 47.2582 | -115.8685 | 743.7
639.5776 | 47.2582 | -115.8682 | 742.8
639.6026 | 47.2581 | -115.8679 | 742.6
639.6276 | 47.2581 | -115.8676 | 743
639.6526 | 47.258 | -115.8672 | 743.9
639.6776 | 47.258 | -115.8669 | 742.7
639.7025 | 47.2579 | -115.8666 | 740.9
639.7275 | 47.2578 | -115.8663 | 740.2
639.7525 | 47.2576 | -115.8661 | 740.3
639.7775 | 47.2575 | -115.8658 | 744.7
639.8025 | 47.2574 | -115.8655 | 746.8
639.8275 | 47.2573 | -115.8653 | 749.3
639.8525 | 47.2571 | -115.865 | 749.7
639.8775 | 47.2569 | -115.8648 | 750.7
639.9024 | 47.2568 | -115.8646 | 749.6
639.9274 | 47.2566 | -115.8644 | 749.4
639.9524 | 47.2564 | -115.8643 | 747.7
639.9774 | 47.2562 | -115.8641 | 746.7
640.0024 | 47.256 | -115.864 | 747.3
640.0274 | 47.2557 | -115.8639 | 748
640.0523 | 47.2555 | -115.8639 | 749.1
640.0773 | 47.2553 | -115.8639 | 749.4
640.1023 | 47.2551 | -115.8638 | 749
640.1273 | 47.2548 | -115.8638 | 749.4
640.1523 | 47.2546 | -115.8638 | 750
640.1773 | 47.2544 | -115.8639 | 750.8
640.2023 | 47.2542 | -115.8639 | 751.3
640.2273 | 47.2539 | -115.8639 | 750.5
640.2523 | 47.2537 | -115.864 | 748.3
640.2773 | 47.2535 | -115.864 | 745.6
640.3023 | 47.2533 | -115.8641 | 744.2
640.3273 | 47.2531 | -115.8641 | 743.8
640.3523 | 47.2528 | -115.8641 | 743.7
640.3773 | 47.2526 | -115.8641 | 744.3
640.4023 | 47.2524 | -115.8641 | 745.5
640.4273 | 47.2522 | -115.864 | 746.7
640.4522 | 47.252 | -115.8639 | 747.4
640.4772 | 47.2518 | -115.8637 | 748.1
640.5022 | 47.2516 | -115.8635 | 748.5
640.5272 | 47.2514 | -115.8633 | 748.6
640.5522 | 47.2512 | -115.8631 | 747.6
640.5771 | 47.2511 | -115.8628 | 748.8
640.6021 | 47.251 | -115.8625 | 747.4
640.6271 | 47.2509 | -115.8623 | 747.1
640.6521 | 47.2508 | -115.862 | 746.7
640.6771 | 47.2506 | -115.8617 | 746.4
640.7021 | 47.2505 | -115.8614 | 746.3
640.7271 | 47.2504 | -115.8611 | 745.7
640.7521 | 47.2503 | -115.8608 | 746.6
640.7771 | 47.2502 | -115.8606 | 746.7
640.8021 | 47.2501 | -115.8603 | 748.7
640.8271 | 47.25 | -115.86 | 749.6
640.8521 | 47.2498 | -115.8597 | 749.4
640.8771 | 47.2497 | -115.8594 | 751.4
640.9021 | 47.2496 | -115.8591 | 752.1
640.9271 | 47.2495 | -115.8589 | 752.8
640.9521 | 47.2494 | -115.8586 | 753.3
640.9771 | 47.2493 | -115.8583 | 752.7
641.0021 | 47.2491 | -115.858 | 752.9
641.0271 | 47.249 | -115.8577 | 752.8
641.0521 | 47.2489 | -115.8574 | 752.5
641.0771 | 47.2489 | -115.8571 | 752.2
641.1021 | 47.2488 | -115.8568 | 751.1
641.127 | 47.2487 | -115.8565 | 751.1
641.152 | 47.2487 | -115.8562 | 750.8
641.177 | 47.2487 | -115.8558 | 750.8
641.202 | 47.2487 | -115.8555 | 751.3
641.227 | 47.2487 | -115.8552 | 751.7
641.252 | 47.2487 | -115.8548 | 751.6
641.277 | 47.2487 | -115.8545 | 751.3
641.302 | 47.2487 | -115.8542 | 751.1
641.327 | 47.2487 | -115.8538 | 751.2
641.352 | 47.2487 | -115.8535 | 751.4
641.377 | 47.2487 | -115.8532 | 751.5
641.402 | 47.2487 | -115.8529 | 751.5
641.427 | 47.2487 | -115.8525 | 751.7
641.452 | 47.2487 | -115.8522 | 751.9
641.477 | 47.2487 | -115.8519 | 751.9
641.502 | 47.2487 | -115.8515 | 751.3
641.527 | 47.2487 | -115.8512 | 750.3
641.5519 | 47.2487 | -115.8509 | 749.4
641.5768 | 47.2488 | -115.8505 | 749.8
641.6018 | 47.2488 | -115.8502 | 751.1
641.6268 | 47.2489 | -115.8499 | 752.5
641.6518 | 47.249 | -115.8496 | 753.6
641.6768 | 47.249 | -115.8493 | 752.7
641.7018 | 47.2491 | -115.849 | 752.6
641.7268 | 47.2492 | -115.8487 | 751.9
641.7518 | 47.2493 | -115.8484 | 750.8
641.7768 | 47.2494 | -115.8481 | 749.6
641.8017 | 47.2495 | -115.8478 | 749.2
641.8267 | 47.2496 | -115.8475 | 748.6
641.8517 | 47.2498 | -115.8473 | 747
641.8767 | 47.25 | -115.8471 | 746.2
641.9016 | 47.2501 | -115.8469 | 746
641.9266 | 47.2503 | -115.8467 | 747.3
641.9516 | 47.2505 | -115.8466 | 748.8
641.9766 | 47.2507 | -115.8464 | 750.5
642.0016 | 47.2509 | -115.8463 | 751.8
642.0266 | 47.2511 | -115.8462 | 752.4
642.0516 | 47.2513 | -115.846 | 753
642.0766 | 47.2515 | -115.8459 | 754.7
642.1016 | 47.2517 | -115.8457 | 754.3
642.1266 | 47.2519 | -115.8455 | 755.2
642.1515 | 47.2521 | -115.8452 | 753.9
642.1765 | 47.2522 | -115.845 | 752.8
642.2015 | 47.2523 | -115.8447 | 752.9
642.2265 | 47.2525 | -115.8444 | 753.9
642.2515 | 47.2526 | -115.8441 | 753.3
642.2765 | 47.2527 | -115.8438 | 753.3
642.3015 | 47.2528 | -115.8435 | 752.7
642.3265 | 47.2528 | -115.8432 | 752.3
642.3515 | 47.2529 | -115.8429 | 751.4
642.3765 | 47.253 | -115.8426 | 751.5
642.4015 | 47.2531 | -115.8423 | 752.3
642.4265 | 47.2531 | -115.842 | 751.9
642.4514 | 47.2532 | -115.8417 | 750.8
642.4764 | 47.2532 | -115.8413 | 752
642.5014 | 47.2533 | -115.841 | 752
642.5264 | 47.2533 | -115.8407 | 751.9
642.5514 | 47.2533 | -115.8404 | 752
642.5764 | 47.2533 | -115.84 | 751.6
642.6014 | 47.2533 | -115.8397 | 751.8
642.6264 | 47.2533 | -115.8394 | 751.2
642.6513 | 47.2532 | -115.8391 | 750.5
642.6763 | 47.2532 | -115.8387 | 749.7
642.7013 | 47.2531 | -115.8384 | 751.1
642.7263 | 47.253 | -115.8381 | 751.5
642.7512 | 47.2528 | -115.8379 | 751.6
642.7762 | 47.2527 | -115.8376 | 751.5
642.8012 | 47.2526 | -115.8373 | 751.6
642.8262 | 47.2524 | -115.8371 | 751.7
642.8512 | 47.2523 | -115.8368 | 752.2
642.8762 | 47.2521 | -115.8366 | 751.9
642.9012 | 47.252 | -115.8363 | 752.4
642.9262 | 47.2518 | -115.8361 | 752.5
642.9512 | 47.2517 | -115.8358 | 752.9
642.9762 | 47.2515 | -115.8356 | 752.5
643.0012 | 47.2514 | -115.8353 | 753
643.0262 | 47.2513 | -115.8351 | 753.1
643.0512 | 47.2512 | -115.8348 | 753.8
643.0762 | 47.2511 | -115.8345 | 754.3
643.1012 | 47.251 | -115.8342 | 754.8
643.1262 | 47.2509 | -115.8339 | 754.6
643.1512 | 47.2508 | -115.8336 | 752.5
643.1762 | 47.2507 | -115.8333 | 752.4
643.2012 | 47.2507 | -115.8329 | 753.3
643.2262 | 47.2506 | -115.8326 | 755.2
643.2512 | 47.2506 | -115.8323 | 755
643.2762 | 47.2505 | -115.832 | 754.5
643.3012 | 47.2505 | -115.8316 | 755.4
643.3262 | 47.2505 | -115.8313 | 755.3
643.3512 | 47.2504 | -115.831 | 754.8
643.3762 | 47.2504 | -115.8307 | 754.3
643.4012 | 47.2504 | -115.8303 | 754.2
643.4262 | 47.2503 | -115.83 | 753.9
643.4512 | 47.2503 | -115.8297 | 753.4
643.4762 | 47.2503 | -115.8293 | 753.8
643.5012 | 47.2502 | -115.829 | 753.7
643.5262 | 47.2502 | -115.8287 | 753.3
643.5512 | 47.2502 | -115.8284 | 752.9
643.5762 | 47.2501 | -115.828 | 753
643.6012 | 47.2501 | -115.8277 | 753.3
643.6262 | 47.25 | -115.8274 | 753.5
643.6512 | 47.25 | -115.8271 | 753.6
643.6762 | 47.25 | -115.8267 | 753.9
643.7012 | 47.2499 | -115.8264 | 754.9
643.7262 | 47.2499 | -115.8261 | 755.2
643.7512 | 47.2499 | -115.8258 | 755.1
643.7762 | 47.2498 | -115.8254 | 755
643.8012 | 47.2498 | -115.8251 | 755.8
643.8262 | 47.2498 | -115.8248 | 756.2
643.8512 | 47.2497 | -115.8245 | 755.3
643.8762 | 47.2497 | -115.8241 | 754.1
643.9011 | 47.2497 | -115.8238 | 753
643.9261 | 47.2496 | -115.8235 | 752.6
643.9511 | 47.2497 | -115.8231 | 753
643.9761 | 47.2497 | -115.8228 | 753.5
644.0011 | 47.2497 | -115.8225 | 754
644.0261 | 47.2497 | -115.8222 | 754.1
644.0511 | 47.2497 | -115.8218 | 754.2
644.0761 | 47.2497 | -115.8215 | 754.9
644.1011 | 47.2497 | -115.8212 | 755
644.1261 | 47.2498 | -115.8208 | 754.4
644.1511 | 47.2498 | -115.8205 | 753.8
644.1761 | 47.2498 | -115.8202 | 753.7
644.2011 | 47.2498 | -115.8199 | 753.8
644.2261 | 47.2499 | -115.8195 | 753.9
644.2511 | 47.2499 | -115.8192 | 754.5
644.2761 | 47.25 | -115.8189 | 755
644.3011 | 47.25 | -115.8186 | 756.5
644.3261 | 47.2501 | -115.8182 | 757.5
644.3511 | 47.2501 | -115.8179 | 757.3
644.3761 | 47.2502 | -115.8176 | 756.7
644.4011 | 47.2503 | -115.8173 | 755.8
644.4261 | 47.2503 | -115.817 | 754.3
644.4511 | 47.2504 | -115.8167 | 754.3
644.4761 | 47.2505 | -115.8163 | 755.4
644.5011 | 47.2505 | -115.816 | 755.4
644.5261 | 47.2506 | -115.8157 | 755.1
644.5511 | 47.2506 | -115.8154 | 755.2
644.5761 | 47.2507 | -115.8151 | 758.4
644.6011 | 47.2508 | -115.8148 | 761.2
644.6261 | 47.2508 | -115.8144 | 761.4
644.6511 | 47.2509 | -115.8141 | 761.7
644.6761 | 47.251 | -115.8138 | 761.5
644.7011 | 47.251 | -115.8135 | 761.1
644.7261 | 47.2511 | -115.8132 | 761.6
644.7511 | 47.2511 | -115.8128 | 762
644.7761 | 47.2512 | -115.8125 | 762.2
644.8011 | 47.2512 | -115.8122 | 761.9
644.8261 | 47.2512 | -115.8119 | 761.3
644.8511 | 47.2513 | -115.8115 | 761.1
644.8761 | 47.2513 | -115.8112 | 761.5
644.9011 | 47.2513 | -115.8109 | 762.1
644.9261 | 47.2513 | -115.8106 | 762.1
644.951 | 47.2513 | -115.8102 | 761.4
644.976 | 47.2513 | -115.8099 | 760.7
645.001 | 47.2512 | -115.8096 | 760.3
645.026 | 47.2512 | -115.8092 | 760.1
645.051 | 47.2511 | -115.8089 | 759.9
645.076 | 47.2511 | -115.8086 | 759.3
645.101 | 47.251 | -115.8083 | 758.6
645.126 | 47.2509 | -115.808 | 758.8
645.151 | 47.2508 | -115.8077 | 758.7
645.176 | 47.2507 | -115.8074 | 758.5
645.201 | 47.2506 | -115.8071 | 758.3
645.226 | 47.2505 | -115.8068 | 758.2
645.251 | 47.2504 | -115.8066 | 758
645.276 | 47.2503 | -115.8063 | 758.1
645.301 | 47.2502 | -115.806 | 759.1
645.326 | 47.2501 | -115.8057 | 759.7
645.351 | 47.2499 | -115.8054 | 759.6
645.376 | 47.2499 | -115.8051 | 758.6
645.401 | 47.2498 | -115.8048 | 758.1
645.426 | 47.2497 | -115.8045 | 757.2
645.451 | 47.2497 | -115.8041 | 756.7
645.476 | 47.2496 | -115.8038 | 756.6
645.501 | 47.2496 | -115.8035 | 756.4
645.5259 | 47.2496 | -115.8031 | 756.3
645.5509 | 47.2496 | -115.8028 | 756.1
645.5759 | 47.2497 | -115.8025 | 756.2
645.6009 | 47.2497 | -115.8022 | 756.6
645.6259 | 47.2498 | -115.8018 | 756.8
645.6509 | 47.2498 | -115.8015 | 757
645.6759 | 47.2499 | -115.8012 | 757.6
645.7009 | 47.25 | -115.8009 | 759.2
645.7259 | 47.2501 | -115.8006 | 760.3
645.7509 | 47.2502 | -115.8003 | 761.2
645.7759 | 47.2503 | -115.8001 | 762.3
645.8009 | 47.2504 | -115.7998 | 762.5
645.8259 | 47.2506 | -115.7995 | 762.6
645.8509 | 47.2507 | -115.7992 | 762.4
645.8758 | 47.2508 | -115.799 | 763
645.9008 | 47.251 | -115.7987 | 763.7
645.9258 | 47.2512 | -115.7985 | 764.2
645.9508 | 47.2513 | -115.7983 | 765
645.9757 | 47.2515 | -115.7982 | 766
646.0005 | 47.2517 | -115.798 | 765.3
646.0255 | 47.252 | -115.798 | 764.7
646.0504 | 47.2522 | -115.798 | 764.6
646.0753 | 47.2524 | -115.7981 | 764.6
646.1003 | 47.2526 | -115.7982 | 764
646.1253 | 47.2528 | -115.7984 | 767.3
646.1502 | 47.253 | -115.7985 | 767.4
646.1752 | 47.2532 | -115.7987 | 764.2
646.2002 | 47.2534 | -115.799 | 766.9
646.2252 | 47.2535 | -115.7992 | 764.8
646.2502 | 47.2537 | -115.7994 | 765.7
646.2752 | 47.2539 | -115.7996 | 765.2
646.3002 | 47.254 | -115.7998 | 764.5
646.3251 | 47.2542 | -115.8 | 766.5
646.3501 | 47.2544 | -115.8001 | 765.5
646.3749 | 47.2547 | -115.8002 | 764.8
646.3999 | 47.2549 | -115.8002 | 764.8
646.4248 | 47.2551 | -115.8001 | 763.5
646.4497 | 47.2553 | -115.8001 | 764.6
646.4745 | 47.2555 | -115.7999 | 764.2
646.4995 | 47.2557 | -115.7997 | 763.7
646.5244 | 47.2559 | -115.7995 | 764.1
646.5494 | 47.256 | -115.7992 | 764.9
646.5744 | 47.2561 | -115.7989 | 766.7
646.5993 | 47.2562 | -115.7987 | 765.2
646.6242 | 47.2563 | -115.7983 | 769.4
646.6492 | 47.2564 | -115.798 | 771.8
646.6742 | 47.2564 | -115.7977 | 773.6
646.6992 | 47.2564 | -115.7974 | 774.3
646.7241 | 47.2565 | -115.7971 | 774.5
646.749 | 47.2566 | -115.7967 | 775.1
646.774 | 47.2567 | -115.7965 | 775.2
646.7989 | 47.2568 | -115.7962 | 774.4
646.8239 | 47.257 | -115.796 | 771.8
646.8488 | 47.2572 | -115.7958 | 772.1
646.8737 | 47.2574 | -115.7957 | 771.8
646.8987 | 47.2576 | -115.7956 | 774.3
646.9236 | 47.2578 | -115.7955 | 774.5
646.9486 | 47.2581 | -115.7955 | 773.3
646.9736 | 47.2583 | -115.7954 | 771.5
646.9986 | 47.2585 | -115.7954 | 771.7
647.0236 | 47.2587 | -115.7954 | 771.8
647.0486 | 47.2589 | -115.7953 | 773.5
647.0734 | 47.2592 | -115.7952 | 772.9
647.0984 | 47.2593 | -115.795 | 773.3
647.1233 | 47.2595 | -115.7948 | 773.5
647.1482 | 47.2597 | -115.7945 | 772.3
647.1732 | 47.2598 | -115.7942 | 772.5
647.1982 | 47.2599 | -115.794 | 768.6
647.2232 | 47.26 | -115.7937 | 772.7
647.2482 | 47.2601 | -115.7934 | 772.2
647.2731 | 47.2602 | -115.7931 | 774.6
647.2981 | 47.2604 | -115.7929 | 780.4
647.323 | 47.2605 | -115.7926 | 784.1
647.348 | 47.2607 | -115.7924 | 784.1
647.3727 | 47.2609 | -115.7922 | 784.1
647.3974 | 47.2611 | -115.7922 | 784.1
647.4224 | 47.2613 | -115.7922 | 784.1
647.4474 | 47.2616 | -115.7922 | 784.1
647.4724 | 47.2618 | -115.7922 | 784.1
647.4974 | 47.262 | -115.7922 | 784.1
647.5224 | 47.2622 | -115.7922 | 784.1
647.5473 | 47.2625 | -115.7922 | 784.1
647.5721 | 47.2627 | -115.7921 | 784.1
647.597 | 47.2629 | -115.7919 | 784.1
647.6218 | 47.263 | -115.7917 | 784.1
647.6468 | 47.2632 | -115.7915 | 784.1
647.6718 | 47.2633 | -115.7912 | 784.1
647.6968 | 47.2635 | -115.791 | 784.1
647.7218 | 47.2636 | -115.7907 | 784.1
647.7468 | 47.2638 | -115.7904 | 786.5
647.7718 | 47.2639 | -115.7902 | 788.1
647.7968 | 47.2641 | -115.79 | 789.5
647.8218 | 47.2642 | -115.7897 | 791
647.8467 | 47.2644 | -115.7895 | 790
647.8717 | 47.2646 | -115.7894 | 789.1
647.8967 | 47.2648 | -115.7892 | 787.5
647.9216 | 47.265 | -115.789 | 786.4
647.9465 | 47.2651 | -115.7888 | 782.5
647.9715 | 47.2653 | -115.7885 | 783.9
647.9964 | 47.2654 | -115.7882 | 782.7
648.0213 | 47.2654 | -115.7879 | 781.2
648.0463 | 47.2655 | -115.7876 | 783.3
648.0712 | 47.2655 | -115.7872 | 783.7
648.0962 | 47.2655 | -115.7869 | 784
648.1211 | 47.2655 | -115.7866 | 785.6
648.146 | 47.2654 | -115.7863 | 787.2
648.171 | 47.2653 | -115.786 | 789.9
648.196 | 47.2652 | -115.7857 | 791
648.221 | 47.265 | -115.7854 | 790.4
648.2459 | 47.2649 | -115.7852 | 786.6
648.2709 | 47.2647 | -115.7849 | 785
648.2959 | 47.2646 | -115.7847 | 784.7
648.3209 | 47.2644 | -115.7845 | 785.1
648.3458 | 47.2643 | -115.7842 | 785.6
648.3708 | 47.2642 | -115.7839 | 788.8
648.3958 | 47.2641 | -115.7836 | 793.8
648.4207 | 47.264 | -115.7833 | 796.2
648.4456 | 47.264 | -115.783 | 797.3
648.4705 | 47.264 | -115.7827 | 798.3
648.4955 | 47.264 | -115.7823 | 798.6
648.5205 | 47.2641 | -115.782 | 798.2
648.5453 | 47.2642 | -115.7817 | 796.7
648.5702 | 47.2643 | -115.7814 | 796.4
648.5952 | 47.2644 | -115.7812 | 796.5
648.6202 | 47.2646 | -115.781 | 796.1
648.6452 | 47.2647 | -115.7807 | 797.2
648.6702 | 47.2649 | -115.7805 | 797.1
648.6952 | 47.2651 | -115.7802 | 800.7
648.7201 | 47.2652 | -115.78 | 801.5
648.7449 | 47.2653 | -115.7797 | 801
648.7699 | 47.2654 | -115.7794 | 799.7
648.7949 | 47.2654 | -115.7791 | 796.8
648.8199 | 47.2655 | -115.7787 | 795.2
648.8449 | 47.2655 | -115.7784 | 794.7
648.8699 | 47.2656 | -115.7781 | 795.1
648.8949 | 47.2656 | -115.7778 | 795.5
648.9199 | 47.2656 | -115.7774 | 795.8
648.9449 | 47.2657 | -115.7771 | 796.3
648.9698 | 47.2658 | -115.7768 | 800.4
648.9947 | 47.2659 | -115.7765 | 800.4
649.0196 | 47.266 | -115.7763 | 800.4
649.0446 | 47.2662 | -115.776 | 800.4
649.0696 | 47.2663 | -115.7758 | 800.4
649.0946 | 47.2665 | -115.7756 | 800.4
649.1195 | 47.2667 | -115.7754 | 800.4
649.1445 | 47.2669 | -115.7753 | 800.4
649.1694 | 47.2671 | -115.7752 | 800.4
649.1943 | 47.2673 | -115.7751 | 800.4
649.2191 | 47.2676 | -115.7751 | 800.4
649.244 | 47.2678 | -115.7752 | 800.4
649.269 | 47.268 | -115.7753 | 800.4
649.294 | 47.2682 | -115.7755 | 800.4
649.319 | 47.2684 | -115.7756 | 800
649.344 | 47.2686 | -115.7757 | 800.7
649.3689 | 47.2688 | -115.7759 | 803.4
649.3939 | 47.269 | -115.7759 | 802.8
649.4188 | 47.2692 | -115.7759 | 806.2
649.4438 | 47.2695 | -115.7759 | 807.1
649.4687 | 47.2697 | -115.7758 | 806
649.4937 | 47.2699 | -115.7757 | 804
649.5187 | 47.2701 | -115.7756 | 805.9
649.5436 | 47.2703 | -115.7754 | 806.6
649.5686 | 47.2705 | -115.7753 | 806
649.5936 | 47.2707 | -115.7751 | 805.1
649.6186 | 47.2709 | -115.7749 | 806.5
649.6436 | 47.2711 | -115.7747 | 808.1
649.6686 | 47.2713 | -115.7746 | 807.9
649.6936 | 47.2715 | -115.7744 | 810.9
649.7186 | 47.2717 | -115.7742 | 810.5
649.7436 | 47.2719 | -115.7741 | 809.3
649.7686 | 47.272 | -115.7739 | 807.1
649.7936 | 47.2722 | -115.7737 | 805.4
649.8186 | 47.2724 | -115.7735 | 803.3
649.8436 | 47.2726 | -115.7733 | 806.2
649.8686 | 47.2727 | -115.7731 | 808.6
649.8936 | 47.2729 | -115.7728 | 812.5
649.9186 | 47.273 | -115.7726 | 812.5
649.9435 | 47.2732 | -115.7724 | 812.5
649.9684 | 47.2734 | -115.7722 | 812.5
649.9934 | 47.2736 | -115.7721 | 812.5
650.0183 | 47.2738 | -115.7719 | 812.5
650.0433 | 47.274 | -115.7718 | 812.5
650.0682 | 47.2742 | -115.7718 | 812.5
650.0932 | 47.2745 | -115.7718 | 812.5
650.1182 | 47.2747 | -115.7719 | 812.5
650.1432 | 47.2749 | -115.772 | 812.9
650.1682 | 47.2751 | -115.772 | 813.1
650.1932 | 47.2754 | -115.7721 | 814.1
650.2182 | 47.2756 | -115.7722 | 817.1
650.2432 | 47.2758 | -115.7723 | 821.2
650.2682 | 47.276 | -115.7724 | 825.7
650.2931 | 47.2762 | -115.7725 | 826.1
650.3181 | 47.2764 | -115.7727 | 826.3
650.3431 | 47.2766 | -115.7728 | 826
650.3681 | 47.2768 | -115.7729 | 825.9
650.3931 | 47.277 | -115.7731 | 825.1
650.4181 | 47.2772 | -115.7732 | 827.2
650.4431 | 47.2774 | -115.7733 | 829.6
650.4681 | 47.2777 | -115.7733 | 829
650.493 | 47.2779 | -115.7733 | 828.9
650.5179 | 47.2781 | -115.7732 | 827.2
650.5428 | 47.2783 | -115.7731 | 823.9
650.5678 | 47.2785 | -115.7729 | 823.8
650.5928 | 47.2787 | -115.7728 | 824.1
650.6177 | 47.2789 | -115.7728 | 826.2
650.6427 | 47.2792 | -115.7727 | 827
650.6677 | 47.2794 | -115.7727 | 826.9
650.6927 | 47.2796 | -115.7727 | 827.7
650.7177 | 47.2798 | -115.7728 | 829
650.7427 | 47.2801 | -115.7728 | 829.1
650.7677 | 47.2803 | -115.7729 | 828.3
650.7927 | 47.2805 | -115.7729 | 827.3
650.8177 | 47.2807 | -115.773 | 828.6
650.8427 | 47.2809 | -115.773 | 829.6
650.8677 | 47.2812 | -115.7731 | 829.8
650.8927 | 47.2814 | -115.7731 | 829.6
650.9177 | 47.2816 | -115.7732 | 829.4
650.9427 | 47.2818 | -115.7733 | 830.7
650.9677 | 47.2821 | -115.7733 | 831.2
650.9927 | 47.2823 | -115.7734 | 831.4
651.0177 | 47.2825 | -115.7734 | 833.7
651.0427 | 47.2827 | -115.7735 | 836.5
651.0677 | 47.2829 | -115.7736 | 836.6
651.0927 | 47.2832 | -115.7736 | 835.4
651.1177 | 47.2834 | -115.7737 | 835.9
651.1427 | 47.2836 | -115.7737 | 836.7
651.1677 | 47.2838 | -115.7738 | 837.7
651.1927 | 47.284 | -115.7739 | 838.1
651.2177 | 47.2843 | -115.7739 | 837.9
651.2427 | 47.2845 | -115.774 | 837.6
651.2677 | 47.2847 | -115.774 | 837.2
651.2927 | 47.2849 | -115.7741 | 836.7
651.3177 | 47.2851 | -115.7742 | 836
651.3427 | 47.2854 | -115.7742 | 835.8
651.3677 | 47.2856 | -115.7743 | 836.1
651.3927 | 47.2858 | -115.7743 | 836.6
651.4177 | 47.286 | -115.7744 | 837
651.4427 | 47.2863 | -115.7745 | 837.6
651.4677 | 47.2865 | -115.7745 | 838.7
651.4927 | 47.2867 | -115.7746 | 839.4
651.5177 | 47.2869 | -115.7746 | 839.5
651.5426 | 47.2871 | -115.7746 | 838.9
651.5676 | 47.2874 | -115.7746 | 837.5
651.5926 | 47.2876 | -115.7746 | 837.6
651.6176 | 47.2878 | -115.7746 | 839.8
651.6426 | 47.288 | -115.7746 | 841.2
651.6676 | 47.2883 | -115.7745 | 841.4
651.6926 | 47.2885 | -115.7745 | 841.1
651.7176 | 47.2887 | -115.7745 | 840.2
651.7426 | 47.2889 | -115.7745 | 839.6
651.7676 | 47.2892 | -115.7745 | 840.2
651.7926 | 47.2894 | -115.7744 | 842.5
651.8176 | 47.2896 | -115.7744 | 846
651.8426 | 47.2898 | -115.7744 | 846.8
651.8676 | 47.2901 | -115.7744 | 847.1
651.8926 | 47.2903 | -115.7744 | 847.6
651.9176 | 47.2905 | -115.7745 | 848.4
651.9426 | 47.2907 | -115.7745 | 848.8
651.9676 | 47.2909 | -115.7746 | 849.4
651.9926 | 47.2911 | -115.7748 | 850.1
652.0176 | 47.2913 | -115.775 | 850.4
652.0426 | 47.2915 | -115.7751 | 849.2
652.0676 | 47.2918 | -115.7752 | 847.1
652.0926 | 47.292 | -115.7752 | 845.6
652.1176 | 47.2922 | -115.7753 | 845.6
652.1426 | 47.2924 | -115.7753 | 845.6
652.1676 | 47.2927 | -115.7753 | 845.6
652.1926 | 47.2929 | -115.7752 | 845.6
652.2176 | 47.2931 | -115.7752 | 845.6
652.2426 | 47.2933 | -115.7752 | 845.6
652.2675 | 47.2935 | -115.7752 | 845.6
652.2925 | 47.2938 | -115.7753 | 845.6
652.3175 | 47.294 | -115.7753 | 845.6
652.3425 | 47.2942 | -115.7755 | 845.6
652.3674 | 47.2944 | -115.7757 | 845.6
652.3924 | 47.2945 | -115.7759 | 845.6
652.4174 | 47.2947 | -115.7761 | 845.6
652.4424 | 47.2948 | -115.7764 | 845.6
652.4674 | 47.295 | -115.7766 | 845.6
652.4924 | 47.2951 | -115.7769 | 846.4
652.5174 | 47.2953 | -115.7771 | 848.2
652.5423 | 47.2955 | -115.7773 | 849.2
652.5673 | 47.2957 | -115.7775 | 848.4
652.5923 | 47.2959 | -115.7775 | 844.2
652.6172 | 47.2961 | -115.7776 | 843.4
652.6422 | 47.2963 | -115.7776 | 846.7
652.6671 | 47.2966 | -115.7775 | 852.3
652.6921 | 47.2968 | -115.7774 | 857.9
652.7171 | 47.297 | -115.7773 | 856.7
652.7421 | 47.2972 | -115.7771 | 856.2
652.7671 | 47.2974 | -115.777 | 856
652.792 | 47.2976 | -115.7768 | 856.2
652.817 | 47.2977 | -115.7766 | 855.9
652.842 | 47.2979 | -115.7763 | 857
652.867 | 47.298 | -115.7761 | 857.2
652.892 | 47.2982 | -115.7758 | 857.5
652.917 | 47.2983 | -115.7755 | 857.5
652.942 | 47.2984 | -115.7753 | 857.8
652.967 | 47.2985 | -115.775 | 859.7
652.992 | 47.2987 | -115.7747 | 859.4
653.017 | 47.2988 | -115.7745 | 860
653.0419 | 47.299 | -115.7743 | 859.8
653.0669 | 47.2992 | -115.7741 | 860.2
653.0919 | 47.2994 | -115.7741 | 861.1
653.1169 | 47.2997 | -115.774 | 861.7
653.1419 | 47.2999 | -115.774 | 862.1
653.1669 | 47.3001 | -115.774 | 863.1
653.1918 | 47.3003 | -115.7739 | 863.8
653.2168 | 47.3005 | -115.7738 | 863.8
653.2418 | 47.3007 | -115.7736 | 863.8
653.2668 | 47.3009 | -115.7734 | 863.8
653.2918 | 47.301 | -115.7732 | 863.8
653.3168 | 47.3012 | -115.7729 | 863.8
653.3418 | 47.3013 | -115.7726 | 863.8
653.3668 | 47.3014 | -115.7723 | 863.8
653.3918 | 47.3015 | -115.772 | 863.8
653.4168 | 47.3017 | -115.7718 | 863.8
653.4418 | 47.3018 | -115.7715 | 863.8
653.4668 | 47.3019 | -115.7712 | 863.8
653.4918 | 47.302 | -115.7709 | 863.8
653.5168 | 47.3021 | -115.7707 | 863.8
653.5418 | 47.3022 | -115.7704 | 863.8
653.5668 | 47.3023 | -115.7701 | 863.8
653.5918 | 47.3024 | -115.7698 | 870.2
653.6168 | 47.3025 | -115.7694 | 876
653.6418 | 47.3026 | -115.7691 | 876.9
653.6668 | 47.3026 | -115.7688 | 874.1
653.6918 | 47.3027 | -115.7685 | 871.3
653.7168 | 47.3028 | -115.7682 | 871.9
653.7418 | 47.3029 | -115.7679 | 873.2
653.7668 | 47.3029 | -115.7676 | 873.4
653.7918 | 47.303 | -115.7673 | 874
653.8167 | 47.3031 | -115.767 | 874.5
653.8416 | 47.3033 | -115.7667 | 871.5
653.8666 | 47.3034 | -115.7665 | 870.9
653.8916 | 47.3036 | -115.7663 | 873.2
653.9164 | 47.3038 | -115.7661 | 872.1
653.9413 | 47.304 | -115.7659 | 872.1
653.9662 | 47.3042 | -115.7659 | 872.3
653.9912 | 47.3044 | -115.7658 | 873.2
654.0162 | 47.3047 | -115.7658 | 874.1
654.0412 | 47.3049 | -115.7658 | 874.9
654.0662 | 47.3051 | -115.7658 | 875.1
654.0912 | 47.3053 | -115.7658 | 875.2
654.1162 | 47.3055 | -115.7658 | 875.3
654.1412 | 47.3058 | -115.7659 | 875.7
654.1662 | 47.306 | -115.7659 | 876.7
654.1912 | 47.3062 | -115.7659 | 876.2
654.2162 | 47.3064 | -115.7659 | 875.3
654.2412 | 47.3067 | -115.7659 | 876
654.2662 | 47.3069 | -115.766 | 877.6
654.2912 | 47.3071 | -115.766 | 878.5
654.3162 | 47.3073 | -115.766 | 879
654.3412 | 47.3076 | -115.766 | 882.6
654.3662 | 47.3078 | -115.766 | 883.3
654.3912 | 47.308 | -115.766 | 882.5
654.4162 | 47.3082 | -115.7661 | 881.5
654.4412 | 47.3085 | -115.7661 | 880.4
654.4662 | 47.3087 | -115.7661 | 880.1
654.4912 | 47.3089 | -115.7661 | 879.9
654.5162 | 47.3091 | -115.7661 | 881.6
654.5412 | 47.3094 | -115.7662 | 884.9
654.5661 | 47.3096 | -115.7662 | 886
654.5911 | 47.3098 | -115.7664 | 886.4
654.6161 | 47.31 | -115.7665 | 887.1
654.641 | 47.3102 | -115.7666 | 887.1
654.666 | 47.3104 | -115.7667 | 888.4
654.6909 | 47.3107 | -115.7667 | 887.5
654.7159 | 47.3109 | -115.7667 | 885.6
654.7408 | 47.3111 | -115.7667 | 884.4
654.7658 | 47.3113 | -115.7666 | 884.2
654.7907 | 47.3115 | -115.7664 | 884.3
654.8157 | 47.3117 | -115.7663 | 884.9
654.8407 | 47.3119 | -115.7661 | 886.7
654.8657 | 47.3121 | -115.7659 | 887.6
654.8907 | 47.3123 | -115.7658 | 888.7
654.9157 | 47.3125 | -115.7656 | 889.9
654.9407 | 47.3127 | -115.7654 | 889.3
654.9657 | 47.3129 | -115.7652 | 889.6
654.9907 | 47.3131 | -115.7651 | 889.6
655.0157 | 47.3133 | -115.7649 | 888.2
655.0407 | 47.3135 | -115.7647 | 889.4
655.0657 | 47.3137 | -115.7646 | 887.8
655.0907 | 47.3139 | -115.7646 | 887.5
655.1157 | 47.3141 | -115.7646 | 888.3
655.1407 | 47.3143 | -115.7646 | 888.9
655.1657 | 47.3146 | -115.7646 | 891.8
655.1907 | 47.3148 | -115.7646 | 895
655.2157 | 47.315 | -115.7646 | 896.4
655.2407 | 47.3152 | -115.7646 | 897.2
655.2657 | 47.3155 | -115.7645 | 897.8
655.2907 | 47.3157 | -115.7644 | 898.2
655.3156 | 47.3158 | -115.7642 | 900.4
655.3406 | 47.316 | -115.7639 | 903.6
655.3656 | 47.3162 | -115.7637 | 905.6
655.3906 | 47.3164 | -115.7635 | 906.5
655.4156 | 47.3166 | -115.7634 | 906.5
655.4406 | 47.3168 | -115.7632 | 908
655.4656 | 47.317 | -115.7631 | 908
655.4906 | 47.3172 | -115.7629 | 907.4
655.5156 | 47.3173 | -115.7627 | 907.1
655.5406 | 47.3175 | -115.7625 | 908.1
655.5656 | 47.3177 | -115.7623 | 909
655.5906 | 47.3178 | -115.7621 | 907.3
655.6156 | 47.318 | -115.7618 | 906.3
655.6406 | 47.3182 | -115.7616 | 905.9
655.6656 | 47.3183 | -115.7614 | 906.1
655.6906 | 47.3185 | -115.7611 | 906.8
655.7156 | 47.3186 | -115.7609 | 906.5
655.7406 | 47.3188 | -115.7607 | 904.6
655.7656 | 47.319 | -115.7605 | 902.1
655.7906 | 47.3192 | -115.7604 | 901.2
655.8156 | 47.3194 | -115.7603 | 901.4
655.8406 | 47.3196 | -115.7602 | 901.7
655.8656 | 47.3199 | -115.7602 | 901.2
655.8906 | 47.3201 | -115.7602 | 901.1
655.9156 | 47.3203 | -115.7601 | 900.4
655.9406 | 47.3205 | -115.7601 | 900.5
655.9656 | 47.3208 | -115.7601 | 900.5
655.9906 | 47.321 | -115.7601 | 900.5
656.0156 | 47.3212 | -115.76 | 901
656.0406 | 47.3214 | -115.76 | 902
656.0656 | 47.3217 | -115.76 | 903
656.0906 | 47.3219 | -115.76 | 904
656.1156 | 47.3221 | -115.76 | 905
656.1406 | 47.3223 | -115.7599 | 906
656.1656 | 47.3226 | -115.7599 | 907.3
656.1906 | 47.3228 | -115.7599 | 907.2
656.2156 | 47.323 | -115.7599 | 907.7
656.2406 | 47.3232 | -115.7599 | 907.7
656.2655 | 47.3235 | -115.7599 | 907.2
656.2905 | 47.3237 | -115.76 | 907.1
656.3155 | 47.3239 | -115.7602 | 906.3
656.3405 | 47.3241 | -115.7603 | 906.8
656.3655 | 47.3243 | -115.7604 | 907
656.3905 | 47.3245 | -115.7605 | 907.9
656.4154 | 47.3247 | -115.7606 | 909.9
656.4404 | 47.3249 | -115.7607 | 911.2
656.4654 | 47.3252 | -115.7607 | 911.4
656.4904 | 47.3254 | -115.7607 | 910.9
656.5152 | 47.3256 | -115.7606 | 910.3
656.5402 | 47.3258 | -115.7605 | 910.8
656.5652 | 47.326 | -115.7603 | 910.4
656.5902 | 47.3262 | -115.76 | 909.6
656.6152 | 47.3263 | -115.7598 | 909.2
656.6402 | 47.3265 | -115.7596 | 911.1
656.6652 | 47.3267 | -115.7594 | 913.1
656.6902 | 47.3269 | -115.7592 | 915.1
656.7152 | 47.327 | -115.759 | 914.9
656.7402 | 47.3272 | -115.7588 | 917.6
656.7652 | 47.3274 | -115.7586 | 916
656.7902 | 47.3276 | -115.7584 | 916.4
656.8152 | 47.3278 | -115.7582 | 919.8
656.8402 | 47.3279 | -115.758 | 922
656.8652 | 47.3281 | -115.7578 | 923.3
656.8902 | 47.3283 | -115.7576 | 922.8
656.9152 | 47.3285 | -115.7574 | 922.2
656.9402 | 47.3286 | -115.7572 | 922.9
656.9652 | 47.3288 | -115.757 | 923
656.9902 | 47.329 | -115.7568 | 923.4
657.0152 | 47.3292 | -115.7566 | 923.2
657.0402 | 47.3294 | -115.7564 | 922.3
657.0652 | 47.3295 | -115.7562 | 922.2
657.0901 | 47.3297 | -115.7559 | 923
657.1151 | 47.3298 | -115.7557 | 924.6
657.1401 | 47.3299 | -115.7554 | 925.8
657.1651 | 47.3301 | -115.7551 | 925.8
657.1901 | 47.3302 | -115.7549 | 924.9
657.2151 | 47.3304 | -115.7546 | 924
657.2401 | 47.3305 | -115.7544 | 921.3
657.265 | 47.3307 | -115.7542 | 918.8
657.29 | 47.3309 | -115.7541 | 916.9
657.315 | 47.3311 | -115.7539 | 916.5
657.3399 | 47.3313 | -115.7539 | 916.6
657.3649 | 47.3316 | -115.7538 | 917
657.3899 | 47.3318 | -115.7538 | 917.8
657.4148 | 47.332 | -115.7539 | 917.8
657.4398 | 47.3322 | -115.754 | 917.8
657.4648 | 47.3324 | -115.7541 | 917.8
657.4898 | 47.3326 | -115.7542 | 917.8
657.5148 | 47.3329 | -115.7543 | 917.8
657.5398 | 47.3331 | -115.7545 | 917.8
657.5648 | 47.3333 | -115.7546 | 917.8
657.5897 | 47.3335 | -115.7547 | 917.8
657.6146 | 47.3337 | -115.7548 | 917.8
657.6396 | 47.3339 | -115.7548 | 917.8
657.6645 | 47.3341 | -115.7547 | 917.8
657.6895 | 47.3343 | -115.7546 | 917.8
657.7143 | 47.3345 | -115.7544 | 917.8
657.7392 | 47.3347 | -115.7542 | 917.8
657.7642 | 47.3348 | -115.7539 | 917.8
657.7892 | 47.3349 | -115.7536 | 917.8
657.8142 | 47.3351 | -115.7534 | 917.8
657.8392 | 47.3352 | -115.7531 | 917.8
657.8642 | 47.3353 | -115.7528 | 917.8
657.8892 | 47.3355 | -115.7526 | 917.8
657.9142 | 47.3356 | -115.7523 | 917.8
657.9392 | 47.3358 | -115.7521 | 917.8
657.9641 | 47.3359 | -115.7518 | 917.8
657.9891 | 47.3361 | -115.7517 | 917.8
658.0141 | 47.3363 | -115.7515 | 917.2
658.0391 | 47.3365 | -115.7514 | 923.6
658.0641 | 47.3367 | -115.7513 | 923.5
658.0891 | 47.3369 | -115.7512 | 921.9
658.1141 | 47.3372 | -115.7511 | 920.8
658.1391 | 47.3374 | -115.751 | 923.1
658.1641 | 47.3376 | -115.7508 | 923.9
658.1891 | 47.3378 | -115.7507 | 923.9
658.2141 | 47.338 | -115.7506 | 923.6
658.239 | 47.3382 | -115.7505 | 925.3
658.264 | 47.3384 | -115.7505 | 927.4
658.289 | 47.3387 | -115.7505 | 928.6
658.314 | 47.3389 | -115.7505 | 928.7
658.339 | 47.3391 | -115.7505 | 928.8
658.364 | 47.3393 | -115.7505 | 929.9
658.389 | 47.3396 | -115.7505 | 932.4
658.414 | 47.3398 | -115.7504 | 936.9
658.4389 | 47.34 | -115.7503 | 941
658.4639 | 47.3402 | -115.7502 | 938.7
658.4889 | 47.3404 | -115.7501 | 934.1
658.5138 | 47.3406 | -115.7498 | 934.7
658.5388 | 47.3407 | -115.7496 | 934.7
658.5638 | 47.3408 | -115.7493 | 934.7
658.5888 | 47.3409 | -115.749 | 934.7
658.6137 | 47.341 | -115.7487 | 934.7
658.6387 | 47.3411 | -115.7484 | 934.7
658.6637 | 47.3411 | -115.7481 | 934.7
658.6887 | 47.3412 | -115.7477 | 934.7
658.7137 | 47.3412 | -115.7474 | 934.7
658.7387 | 47.3412 | -115.7471 | 934.7
658.7637 | 47.3413 | -115.7468 | 934.7
658.7887 | 47.3413 | -115.7464 | 934.8
658.8137 | 47.3414 | -115.7461 | 937.4
658.8387 | 47.3414 | -115.7458 | 940.1
658.8637 | 47.3415 | -115.7455 | 944.3
658.8887 | 47.3415 | -115.7451 | 943.2
658.9137 | 47.3416 | -115.7448 | 942.5
658.9387 | 47.3417 | -115.7445 | 943.1
658.9637 | 47.3417 | -115.7442 | 944.6
658.9887 | 47.3418 | -115.7439 | 944.4
659.0137 | 47.3419 | -115.7436 | 944.3
659.0387 | 47.342 | -115.7433 | 945.5
659.0637 | 47.3421 | -115.743 | 945.7
659.0886 | 47.3422 | -115.7427 | 945.2
659.1136 | 47.3424 | -115.7425 | 944.8
659.1385 | 47.3426 | -115.7423 | 944.8
659.1635 | 47.3428 | -115.7422 | 943.9
659.1885 | 47.343 | -115.7421 | 944.8
659.2135 | 47.3432 | -115.742 | 945.8
659.2385 | 47.3435 | -115.742 | 946.5
659.2635 | 47.3437 | -115.742 | 946.1
659.2885 | 47.3439 | -115.742 | 946.1
659.3135 | 47.3441 | -115.7421 | 946.1
659.3385 | 47.3444 | -115.7421 | 946.1
659.3634 | 47.3446 | -115.7421 | 946.1
659.3884 | 47.3448 | -115.7421 | 946.1
659.4133 | 47.345 | -115.742 | 946.1
659.4383 | 47.3452 | -115.7418 | 946.1
659.4632 | 47.3454 | -115.7416 | 946.1
659.4882 | 47.3455 | -115.7414 | 946.1
659.5131 | 47.3457 | -115.7411 | 946.1
659.5381 | 47.3457 | -115.7408 | 946.1
659.5631 | 47.3458 | -115.7405 | 946.1
659.5881 | 47.3459 | -115.7402 | 946.1
659.6131 | 47.3459 | -115.7398 | 946.1
659.6381 | 47.346 | -115.7395 | 946.1
659.6631 | 47.346 | -115.7392 | 946.1
659.688 | 47.3462 | -115.7389 | 946.1
659.713 | 47.3463 | -115.7387 | 946.1
659.7379 | 47.3465 | -115.7384 | 949.2
659.7629 | 47.3466 | -115.7382 | 952.4
659.7879 | 47.3468 | -115.738 | 955.4
659.8129 | 47.347 | -115.7378 | 956.2
659.8379 | 47.3472 | -115.7376 | 956.2
659.8629 | 47.3473 | -115.7374 | 957.7
659.8879 | 47.3475 | -115.7372 | 959.2
659.9129 | 47.3477 | -115.737 | 960
659.9379 | 47.3479 | -115.7368 | 959.6
659.9629 | 47.3481 | -115.7367 | 958.7
659.9879 | 47.3483 | -115.7365 | 959.1
660.0128 | 47.3485 | -115.7364 | 959.6
660.0378 | 47.3487 | -115.7363 | 960.5
660.0628 | 47.3489 | -115.7362 | 961.1
660.0878 | 47.3492 | -115.7362 | 962
660.1127 | 47.3494 | -115.7362 | 959.7
660.1377 | 47.3496 | -115.7362 | 957.3
660.1627 | 47.3498 | -115.7363 | 958
660.1877 | 47.35 | -115.7363 | 959.5
660.2127 | 47.3503 | -115.7364 | 961.6
660.2377 | 47.3505 | -115.7365 | 964.2
660.2625 | 47.3507 | -115.7366 | 971
660.2875 | 47.3509 | -115.7366 | 971.4
660.3125 | 47.3511 | -115.7366 | 971.2
660.3374 | 47.3514 | -115.7366 | 969.8
660.3622 | 47.3516 | -115.7364 | 968.4
660.3871 | 47.3517 | -115.7362 | 968
660.4121 | 47.3519 | -115.736 | 969.6
660.4371 | 47.352 | -115.7357 | 970.1
660.462 | 47.3522 | -115.7355 | 968.8
660.487 | 47.3523 | -115.7352 | 970
660.512 | 47.3523 | -115.7349 | 971.1
660.537 | 47.3524 | -115.7345 | 969.7
660.562 | 47.3524 | -115.7342 | 968.7
660.587 | 47.3525 | -115.7339 | 969
660.612 | 47.3526 | -115.7336 | 969.8
660.637 | 47.3526 | -115.7333 | 970.1
660.662 | 47.3527 | -115.7329 | 969.2
660.687 | 47.3527 | -115.7326 | 969.2
660.712 | 47.3528 | -115.7323 | 970.2
660.7369 | 47.3529 | -115.732 | 970.7
660.7618 | 47.353 | -115.7317 | 971.2
660.7867 | 47.3532 | -115.7315 | 970.4
660.8117 | 47.3534 | -115.7313 | 970.4
660.8367 | 47.3535 | -115.7311 | 970.4
660.8617 | 47.3537 | -115.7308 | 970.4
660.8866 | 47.3538 | -115.7306 | 970.4
660.9116 | 47.354 | -115.7303 | 970.4
660.9366 | 47.3541 | -115.73 | 970.4
660.9612 | 47.3542 | -115.7297 | 970.4
660.9862 | 47.3542 | -115.7294 | 970.4
661.0112 | 47.3542 | -115.7291 | 970.4
661.0361 | 47.3542 | -115.7288 | 970.4
661.0611 | 47.3543 | -115.7284 | 970.4
661.0861 | 47.3544 | -115.7281 | 970.4
661.1111 | 47.3545 | -115.7278 | 970.4
661.136 | 47.3546 | -115.7275 | 970.4
661.161 | 47.3547 | -115.7273 | 970.4
661.186 | 47.3549 | -115.727 | 971.1
661.211 | 47.355 | -115.7267 | 972.4
661.2359 | 47.3551 | -115.7264 | 977
661.2608 | 47.3551 | -115.7261 | 981.5
661.2858 | 47.3552 | -115.7258 | 982.8
661.3107 | 47.3552 | -115.7255 | 983
661.3357 | 47.3551 | -115.7251 | 983.3
661.3607 | 47.3551 | -115.7248 | 984
661.3857 | 47.3551 | -115.7245 | 984.3
661.4107 | 47.355 | -115.7241 | 983.9
661.4357 | 47.355 | -115.7238 | 983.4
661.4607 | 47.355 | -115.7235 | 982.6
661.4857 | 47.355 | -115.7232 | 982
661.5107 | 47.355 | -115.7228 | 981.1
661.5357 | 47.3551 | -115.7225 | 980.4
661.5606 | 47.3551 | -115.7222 | 980
661.5856 | 47.3552 | -115.7219 | 979.9
661.6106 | 47.3553 | -115.7215 | 981.1
661.6356 | 47.3553 | -115.7212 | 983
661.6606 | 47.3554 | -115.7209 | 983.6
661.6856 | 47.3555 | -115.7206 | 984.9
661.7106 | 47.3556 | -115.7203 | 985.9
661.7356 | 47.3557 | -115.72 | 985
661.7606 | 47.3558 | -115.7197 | 982.4
661.7856 | 47.3559 | -115.7194 | 980.3
661.8106 | 47.3559 | -115.7191 | 980.8
661.8356 | 47.356 | -115.7188 | 981.6
661.8606 | 47.3561 | -115.7185 | 982.7
661.8856 | 47.3562 | -115.7182 | 984
661.9106 | 47.3563 | -115.7179 | 983.7
661.9356 | 47.3563 | -115.7175 | 983.4
661.9606 | 47.3564 | -115.7172 | 983.3
661.9856 | 47.3565 | -115.7169 | 986.9
662.0106 | 47.3566 | -115.7166 | 988.2
662.0356 | 47.3567 | -115.7163 | 989.4
662.0606 | 47.3567 | -115.716 | 990.7
662.0856 | 47.3568 | -115.7157 | 987.7
662.1106 | 47.3569 | -115.7154 | 986.1
662.1356 | 47.357 | -115.7151 | 989.2
662.1606 | 47.3571 | -115.7148 | 991.5
662.1855 | 47.3572 | -115.7145 | 994.7
662.2105 | 47.3572 | -115.7142 | 996.2
662.2354 | 47.3573 | -115.7138 | 996.2
662.2604 | 47.3572 | -115.7135 | 996.2
662.2854 | 47.3572 | -115.7132 | 995.9
662.3104 | 47.3572 | -115.7129 | 995.2
662.3354 | 47.3572 | -115.7125 | 994.1
662.3604 | 47.3572 | -115.7122 | 993.4
662.3853 | 47.3572 | -115.7119 | 992.2
662.4103 | 47.3572 | -115.7115 | 989.6
662.4353 | 47.3572 | -115.7112 | 985.2
662.4603 | 47.3572 | -115.7109 | 987
662.4853 | 47.3573 | -115.7106 | 991.9
662.5103 | 47.3573 | -115.7102 | 994.5
662.5353 | 47.3574 | -115.7099 | 995.9
662.5603 | 47.3574 | -115.7096 | 996.8
662.5853 | 47.3574 | -115.7092 | 997.8
662.6103 | 47.3575 | -115.7089 | 998.3
662.6353 | 47.3575 | -115.7086 | 997.4
662.6603 | 47.3575 | -115.7083 | 992.8
662.6853 | 47.3575 | -115.7079 | 988.5
662.7103 | 47.3575 | -115.7076 | 987.9
662.7353 | 47.3575 | -115.7073 | 987.6
662.7603 | 47.3575 | -115.7069 | 989.4
662.7853 | 47.3575 | -115.7066 | 994.9
662.8103 | 47.3575 | -115.7063 | 998.4
662.8353 | 47.3575 | -115.706 | 1000.3
662.8603 | 47.3574 | -115.7056 | 1006
662.8853 | 47.3574 | -115.7053 | 1008.4
662.9103 | 47.3574 | -115.705 | 1008.7
662.9353 | 47.3574 | -115.7046 | 1005.7
662.9603 | 47.3574 | -115.7043 | 1001.6
662.9853 | 47.3575 | -115.704 | 999.8
663.0103 | 47.3575 | -115.7036 | 999.3
663.0353 | 47.3575 | -115.7033 | 1001.6
663.0603 | 47.3575 | -115.703 | 1005
663.0853 | 47.3575 | -115.7027 | 1006.2
663.1103 | 47.3575 | -115.7023 | 1005.9
663.1353 | 47.3575 | -115.702 | 1005.5
663.1603 | 47.3575 | -115.7017 | 1005
663.1853 | 47.3575 | -115.7013 | 1004.5
663.2103 | 47.3575 | -115.701 | 1003.4
663.2353 | 47.3575 | -115.7007 | 1001.9
663.2602 | 47.3574 | -115.7003 | 1001
663.2852 | 47.3573 | -115.7 | 1002.5
663.3102 | 47.3572 | -115.6998 | 1001.8
663.3352 | 47.3571 | -115.6995 | 1005.9
663.3602 | 47.3569 | -115.6992 | 1004.3
663.3852 | 47.3568 | -115.699 | 1005.1
663.4102 | 47.3566 | -115.6987 | 1001.8
663.4351 | 47.3565 | -115.6984 | 1001.6
663.4601 | 47.3565 | -115.6981 | 1001
663.4851 | 47.3564 | -115.6978 | 1000.6
663.5101 | 47.3564 | -115.6975 | 1003.5
663.5351 | 47.3563 | -115.6972 | 1006.1
663.5601 | 47.3563 | -115.6968 | 1008.5
663.5851 | 47.3562 | -115.6965 | 1013.1
663.6101 | 47.3562 | -115.6962 | 1020.3
663.6351 | 47.3562 | -115.6959 | 1020
663.6601 | 47.3562 | -115.6955 | 1019.1
663.6851 | 47.3561 | -115.6952 | 1019.2
663.7101 | 47.3561 | -115.6949 | 1020.6
663.7351 | 47.3561 | -115.6945 | 1020.2
663.7601 | 47.3561 | -115.6942 | 1015.5
663.7851 | 47.3561 | -115.6939 | 1011.6
663.8101 | 47.3561 | -115.6935 | 1011.7
663.8351 | 47.3561 | -115.6932 | 1014
663.8601 | 47.3561 | -115.6929 | 1018
663.8851 | 47.356 | -115.6926 | 1019.6
663.9101 | 47.356 | -115.6922 | 1019.3
663.9351 | 47.356 | -115.6919 | 1018
663.9601 | 47.356 | -115.6916 | 1017.3
663.9851 | 47.356 | -115.6912 | 1018.5
664.0101 | 47.356 | -115.6909 | 1019.4
664.0351 | 47.3561 | -115.6906 | 1020.5
664.0601 | 47.3561 | -115.6902 | 1020.7
664.0851 | 47.3561 | -115.6899 | 1020.2
664.1101 | 47.3561 | -115.6896 | 1018.1
664.1351 | 47.3561 | -115.6892 | 1016.3
664.1601 | 47.3561 | -115.6889 | 1013.4
664.1851 | 47.3561 | -115.6886 | 1011.3
664.2101 | 47.3561 | -115.6883 | 1015.5
664.2351 | 47.3562 | -115.6879 | 1019.6
664.26 | 47.3562 | -115.6876 | 1021.1
664.285 | 47.3561 | -115.6873 | 1021.7
664.31 | 47.3561 | -115.6869 | 1021.9
664.335 | 47.3561 | -115.6866 | 1021.3
664.36 | 47.3561 | -115.6863 | 1020.3
664.385 | 47.3561 | -115.6859 | 1022.7
664.41 | 47.356 | -115.6856 | 1022.7
664.435 | 47.3559 | -115.6853 | 1022.7
664.46 | 47.3558 | -115.685 | 1022.7
664.485 | 47.3557 | -115.6847 | 1022.7
664.51 | 47.3557 | -115.6844 | 1022.7
664.535 | 47.3556 | -115.6841 | 1022.7
664.5599 | 47.3554 | -115.6838 | 1022.7
664.5849 | 47.3553 | -115.6836 | 1022.7
664.6099 | 47.3552 | -115.6833 | 1022.7
664.6348 | 47.355 | -115.6831 | 1026.9
664.6598 | 47.3548 | -115.683 | 1026.1
664.6848 | 47.3546 | -115.6828 | 1025.5
664.7098 | 47.3544 | -115.6826 | 1025.5
664.7348 | 47.3542 | -115.6824 | 1029.7
664.7597 | 47.3541 | -115.6822 | 1032.9
664.7847 | 47.3539 | -115.6819 | 1035.8
664.8097 | 47.3538 | -115.6816 | 1035.6
664.8347 | 47.3537 | -115.6813 | 1036.4
664.8597 | 47.3536 | -115.6811 | 1036.4
664.8847 | 47.3534 | -115.6808 | 1036.9
664.9097 | 47.3533 | -115.6806 | 1036.9
664.9347 | 47.3531 | -115.6804 | 1037.6
664.9596 | 47.3529 | -115.6802 | 1037.1
664.9846 | 47.3527 | -115.68 | 1037.1
665.0096 | 47.3525 | -115.6798 | 1039.8
665.0346 | 47.3523 | -115.6796 | 1039.3
665.0596 | 47.3521 | -115.6795 | 1041.4
665.0846 | 47.3519 | -115.6793 | 1038.1
665.1096 | 47.3517 | -115.6792 | 1039.6
665.1346 | 47.3515 | -115.679 | 1040.7
665.1596 | 47.3513 | -115.6789 | 1042.8
665.1846 | 47.3511 | -115.6787 | 1042.7
665.2096 | 47.3509 | -115.6786 | 1044.9
665.2346 | 47.3507 | -115.6784 | 1045.8
665.2596 | 47.3505 | -115.6783 | 1047.3
665.2846 | 47.3503 | -115.6781 | 1047.7
665.3096 | 47.3501 | -115.6779 | 1047.6
665.3346 | 47.35 | -115.6778 | 1047.1
665.3596 | 47.3498 | -115.6776 | 1047.1
665.3846 | 47.3496 | -115.6774 | 1047.1
665.4095 | 47.3494 | -115.6772 | 1047.1
665.4345 | 47.3493 | -115.6769 | 1047.1
665.4595 | 47.3491 | -115.6767 | 1047.1
665.4844 | 47.349 | -115.6764 | 1047.1
665.5094 | 47.3489 | -115.6761 | 1047.1
665.5344 | 47.3489 | -115.6758 | 1047.1
665.5594 | 47.3488 | -115.6755 | 1047.1
665.5844 | 47.3487 | -115.6752 | 1047.1
665.6094 | 47.3486 | -115.6749 | 1047.1
665.6344 | 47.3485 | -115.6745 | 1047.1
665.6594 | 47.3485 | -115.6742 | 1047.1
665.6844 | 47.3484 | -115.6739 | 1047.1
665.7094 | 47.3483 | -115.6736 | 1047.1
665.7344 | 47.3482 | -115.6733 | 1047.1
665.7594 | 47.3481 | -115.673 | 1047.1
665.7844 | 47.3481 | -115.6727 | 1047.1
665.8094 | 47.348 | -115.6724 | 1047.1
665.8344 | 47.3479 | -115.6721 | 1049.4
665.8594 | 47.3478 | -115.6718 | 1055.8
665.8844 | 47.3478 | -115.6714 | 1058.8
665.9094 | 47.3477 | -115.6711 | 1058.4
665.9344 | 47.3476 | -115.6708 | 1058.3
665.9594 | 47.3475 | -115.6705 | 1057.3
665.9844 | 47.3475 | -115.6702 | 1056.6
666.0094 | 47.3474 | -115.6699 | 1056.9
666.0342 | 47.3474 | -115.6695 | 1055.7
666.0592 | 47.3474 | -115.6692 | 1054.8
666.0842 | 47.3474 | -115.6689 | 1055.4
666.1092 | 47.3474 | -115.6686 | 1056.1
666.1342 | 47.3474 | -115.6682 | 1056.4
666.1592 | 47.3475 | -115.6679 | 1056.9
666.1842 | 47.3475 | -115.6676 | 1057.4
666.2092 | 47.3475 | -115.6672 | 1056.8
666.2342 | 47.3475 | -115.6669 | 1054.4
666.2592 | 47.3476 | -115.6666 | 1052.7
666.2842 | 47.3476 | -115.6663 | 1052.6
666.3092 | 47.3476 | -115.6659 | 1053
666.3342 | 47.3476 | -115.6656 | 1053.7
666.3592 | 47.3477 | -115.6653 | 1055.3
666.3842 | 47.3477 | -115.6649 | 1056.3
666.4092 | 47.3478 | -115.6646 | 1056.6
666.4342 | 47.3479 | -115.6643 | 1057.1
666.4592 | 47.348 | -115.664 | 1057.6
666.4842 | 47.3481 | -115.6638 | 1058.1
666.5092 | 47.3482 | -115.6635 | 1058
666.5342 | 47.3484 | -115.6632 | 1055.8
666.5591 | 47.3485 | -115.663 | 1053.3
666.5841 | 47.3487 | -115.6628 | 1054.2
666.6091 | 47.3489 | -115.6626 | 1055.2
666.6341 | 47.3491 | -115.6624 | 1061.9
666.6591 | 47.3492 | -115.6621 | 1062
666.6841 | 47.3494 | -115.6619 | 1064.9
666.7091 | 47.3496 | -115.6617 | 1065.8
666.7341 | 47.3497 | -115.6615 | 1065.2
666.7591 | 47.3499 | -115.6613 | 1064.7
666.7841 | 47.3501 | -115.661 | 1064.3
666.8091 | 47.3502 | -115.6608 | 1064.2
666.8341 | 47.3504 | -115.6606 | 1064.7
666.8591 | 47.3505 | -115.6604 | 1064.7
666.8841 | 47.3507 | -115.6601 | 1065.3
666.9091 | 47.3509 | -115.6599 | 1064.6
666.934 | 47.3511 | -115.6598 | 1061.9
666.9589 | 47.3513 | -115.6596 | 1061.1
666.9839 | 47.3515 | -115.6595 | 1061.2
667.0089 | 47.3517 | -115.6594 | 1061.7
667.0339 | 47.3519 | -115.6593 | 1064.9
667.0589 | 47.3521 | -115.6592 | 1067
667.0839 | 47.3524 | -115.6591 | 1068.2
667.1085 | 47.3526 | -115.659 | 1068.7
667.1335 | 47.3527 | -115.6588 | 1069.3
667.1585 | 47.3529 | -115.6585 | 1069.8
667.1834 | 47.353 | -115.6583 | 1070.3
667.2084 | 47.3531 | -115.658 | 1070.9
667.2332 | 47.3532 | -115.6577 | 1071.4
667.2582 | 47.3533 | -115.6574 | 1071.9
667.2832 | 47.3533 | -115.657 | 1072.5
667.3081 | 47.3533 | -115.6567 | 1073
667.3331 | 47.3533 | -115.6564 | 1073.5
667.3581 | 47.3532 | -115.656 | 1074
667.3831 | 47.3532 | -115.6557 | 1074.6
667.4081 | 47.3532 | -115.6554 | 1075.1
667.4331 | 47.3531 | -115.6551 | 1075.6
667.4581 | 47.3531 | -115.6547 | 1076.2
667.4831 | 47.3531 | -115.6544 | 1076.7
667.508 | 47.353 | -115.6541 | 1077.2
667.5325 | 47.3529 | -115.6538 | 1077.8
667.5575 | 47.3527 | -115.6536 | 1078.3
667.5825 | 47.3525 | -115.6534 | 1078.8
667.6074 | 47.3523 | -115.6533 | 1079.4
667.6322 | 47.3521 | -115.6532 | 1079.9
667.6572 | 47.3519 | -115.6531 | 1080.4
667.6822 | 47.3517 | -115.6531 | 1081
667.7072 | 47.3514 | -115.653 | 1081.5
667.7322 | 47.3512 | -115.653 | 1082
667.7571 | 47.351 | -115.6529 | 1082.5
667.7821 | 47.3508 | -115.6528 | 1083.1
667.807 | 47.3506 | -115.6527 | 1083.6
667.8319 | 47.3504 | -115.6525 | 1084.1
667.8568 | 47.3502 | -115.6522 | 1084.7
667.8818 | 47.3501 | -115.652 | 1085.2
667.9068 | 47.3499 | -115.6517 | 1085.7
667.9317 | 47.3498 | -115.6514 | 1086.3
667.9567 | 47.3497 | -115.6511 | 1086.8
667.9817 | 47.3496 | -115.6508 | 1087.3
668.0067 | 47.3496 | -115.6505 | 1087.9
668.0317 | 47.3495 | -115.6502 | 1088.4
668.0567 | 47.3494 | -115.6499 | 1088.9
668.0817 | 47.3493 | -115.6496 | 1089.5
668.1067 | 47.3493 | -115.6493 | 1090
668.1317 | 47.3492 | -115.649 | 1090.5
668.1567 | 47.3492 | -115.6486 | 1091
668.1817 | 47.3492 | -115.6483 | 1091.6
668.2067 | 47.3491 | -115.648 | 1092.1
668.2317 | 47.3491 | -115.6476 | 1092.6
668.2567 | 47.3491 | -115.6473 | 1093.2
668.2817 | 47.3491 | -115.647 | 1093.7
668.3067 | 47.3491 | -115.6467 | 1093.6
668.3317 | 47.3491 | -115.6463 | 1093.6
668.3567 | 47.3491 | -115.646 | 1093.4
668.3817 | 47.349 | -115.6457 | 1093.1
668.4067 | 47.349 | -115.6453 | 1093.8
668.4316 | 47.349 | -115.645 | 1095
668.4566 | 47.3489 | -115.6447 | 1093.8
668.4816 | 47.3488 | -115.6444 | 1092.7
668.5066 | 47.3487 | -115.6441 | 1094.3
668.5316 | 47.3486 | -115.6438 | 1094.3
668.5566 | 47.3485 | -115.6435 | 1093.6
668.5816 | 47.3484 | -115.6432 | 1093.6
668.6066 | 47.3483 | -115.6429 | 1093.6
668.6316 | 47.3481 | -115.6427 | 1093.6
668.6566 | 47.348 | -115.6424 | 1093.6
668.6816 | 47.348 | -115.642 | 1093.6
668.7066 | 47.3479 | -115.6417 | 1093.6
668.7316 | 47.3479 | -115.6414 | 1093.6
668.7566 | 47.3478 | -115.6411 | 1094.9
668.7816 | 47.3478 | -115.6407 | 1096.3
668.8066 | 47.3479 | -115.6404 | 1096
668.8316 | 47.3479 | -115.6401 | 1094.9
668.8566 | 47.3478 | -115.6398 | 1094.7
668.8816 | 47.3478 | -115.6394 | 1095.2
668.9066 | 47.3478 | -115.6391 | 1095.8
668.9316 | 47.3477 | -115.6388 | 1096
668.9566 | 47.3477 | -115.6385 | 1095.5
668.9816 | 47.3476 | -115.6381 | 1096.8
669.0066 | 47.3475 | -115.6378 | 1101.4
669.0316 | 47.3475 | -115.6375 | 1103.7
669.0566 | 47.3474 | -115.6372 | 1105.6
669.0816 | 47.3473 | -115.6369 | 1107.8
669.1066 | 47.3472 | -115.6366 | 1106.6
669.1316 | 47.3471 | -115.6363 | 1105.8
669.1566 | 47.347 | -115.636 | 1106.7
669.1816 | 47.3469 | -115.6357 | 1106.6
669.2066 | 47.3468 | -115.6354 | 1107
669.2316 | 47.3466 | -115.6352 | 1105.9
669.2565 | 47.3465 | -115.635 | 1104.9
669.2815 | 47.3463 | -115.6348 | 1104.7
669.3065 | 47.3461 | -115.6346 | 1105.2
669.3315 | 47.3459 | -115.6343 | 1106.1
669.3565 | 47.3458 | -115.6341 | 1106.6
669.3815 | 47.3457 | -115.6338 | 1107.1
669.4065 | 47.3456 | -115.6335 | 1108
669.4315 | 47.3454 | -115.6333 | 1107.9
669.4565 | 47.3453 | -115.633 | 1109.1
669.4815 | 47.3451 | -115.6327 | 1108.3
669.5065 | 47.345 | -115.6325 | 1109.4
669.5315 | 47.3449 | -115.6322 | 1107.7
669.5565 | 47.3448 | -115.6319 | 1107.7
669.5815 | 47.3446 | -115.6316 | 1107.7
669.6065 | 47.3445 | -115.6314 | 1107.7
669.6315 | 47.3444 | -115.6311 | 1107.7
669.6565 | 47.3443 | -115.6308 | 1107.7
669.6815 | 47.3442 | -115.6305 | 1107.7
669.7065 | 47.344 | -115.6303 | 1109.6
669.7315 | 47.3439 | -115.63 | 1113.2
669.7565 | 47.3437 | -115.6298 | 1117
669.7815 | 47.3435 | -115.6296 | 1117.8
669.8065 | 47.3433 | -115.6295 | 1117.3
669.8315 | 47.3431 | -115.6293 | 1118.3
669.8565 | 47.3429 | -115.6292 | 1117.6
669.8815 | 47.3427 | -115.6291 | 1117.7
669.9065 | 47.3425 | -115.629 | 1116.2
669.9315 | 47.3423 | -115.6288 | 1114.9
669.9565 | 47.3421 | -115.6287 | 1108.8
669.9815 | 47.3419 | -115.6286 | 1108.9
670.0065 | 47.3417 | -115.6284 | 1107.8
670.0315 | 47.3415 | -115.6283 | 1108.1
670.0565 | 47.3412 | -115.6281 | 1107.2
670.0815 | 47.341 | -115.628 | 1109.7
670.1063 | 47.3409 | -115.6278 | 1113.7
670.1313 | 47.3407 | -115.6276 | 1117
670.1563 | 47.3405 | -115.6273 | 1118.6
670.1813 | 47.3404 | -115.6271 | 1119.8
670.2063 | 47.3403 | -115.6268 | 1123.9
670.2313 | 47.3402 | -115.6265 | 1120.5
670.2562 | 47.3401 | -115.6262 | 1123.6
670.2812 | 47.34 | -115.6259 | 1124.2
670.3062 | 47.3399 | -115.6256 | 1124
670.3312 | 47.3399 | -115.6253 | 1124
670.3562 | 47.3399 | -115.625 | 1124
670.3811 | 47.3398 | -115.6246 | 1124
670.4061 | 47.3399 | -115.6243 | 1124
670.4309 | 47.3399 | -115.624 | 1124
670.4557 | 47.34 | -115.6237 | 1124
670.4807 | 47.3402 | -115.6235 | 1124
670.5057 | 47.3403 | -115.6232 | 1124
670.5307 | 47.3405 | -115.623 | 1124
670.5557 | 47.3407 | -115.6228 | 1123.8
670.5807 | 47.3408 | -115.6226 | 1127.6
670.6057 | 47.341 | -115.6223 | 1128.8
670.6306 | 47.3412 | -115.6221 | 1128.9
670.6556 | 47.3413 | -115.6218 | 1128.4
670.6806 | 47.3414 | -115.6215 | 1126.6
670.7052 | 47.3415 | -115.6212 | 1125.1
670.7302 | 47.3415 | -115.6209 | 1125.1
670.7552 | 47.3415 | -115.6206 | 1125.2
670.7802 | 47.3415 | -115.6202 | 1125.9
670.8052 | 47.3415 | -115.6199 | 1127
670.8302 | 47.3415 | -115.6196 | 1127.2
670.8552 | 47.3415 | -115.6192 | 1127.2
670.8802 | 47.3415 | -115.6189 | 1127.1
670.9052 | 47.3415 | -115.6186 | 1127.3
670.9302 | 47.3415 | -115.6182 | 1127.6
670.9552 | 47.3415 | -115.6179 | 1128.1
670.9802 | 47.3416 | -115.6176 | 1128.5
671.0052 | 47.3416 | -115.6173 | 1129
671.0302 | 47.3416 | -115.6169 | 1129.3
671.0552 | 47.3416 | -115.6166 | 1129
671.0802 | 47.3416 | -115.6163 | 1127.8
671.1052 | 47.3416 | -115.6159 | 1127.2
671.1302 | 47.3416 | -115.6156 | 1127.4
671.1552 | 47.3415 | -115.6153 | 1128.7
671.1802 | 47.3415 | -115.6149 | 1130.1
671.2052 | 47.3415 | -115.6146 | 1130.1
671.2302 | 47.3414 | -115.6143 | 1128.4
671.2551 | 47.3413 | -115.614 | 1126
671.2801 | 47.3413 | -115.6137 | 1126.3
671.3051 | 47.3412 | -115.6134 | 1126.3
671.3301 | 47.3411 | -115.6131 | 1126.3
671.3551 | 47.3409 | -115.6128 | 1126.3
671.3801 | 47.3408 | -115.6125 | 1126.3
671.4051 | 47.3407 | -115.6123 | 1126.3
671.43 | 47.3405 | -115.612 | 1126.3
671.455 | 47.3404 | -115.6118 | 1126.3
671.48 | 47.3402 | -115.6115 | 1126.3
671.505 | 47.3401 | -115.6113 | 1126.3
671.53 | 47.3399 | -115.611 | 1126.3
671.555 | 47.3398 | -115.6108 | 1126.3
671.58 | 47.3397 | -115.6105 | 1126.3
671.605 | 47.3395 | -115.6102 | 1126.3
671.63 | 47.3394 | -115.61 | 1126.3
671.655 | 47.3393 | -115.6097 | 1126.3
671.68 | 47.3391 | -115.6094 | 1126.3
671.705 | 47.339 | -115.6091 | 1126.3
671.73 | 47.339 | -115.6088 | 1126.3
671.7549 | 47.3389 | -115.6085 | 1129.6
671.7799 | 47.3389 | -115.6082 | 1131.1
671.8047 | 47.3389 | -115.6079 | 1132.7
671.8296 | 47.339 | -115.6075 | 1136.8
671.8545 | 47.3391 | -115.6073 | 1140.5
671.8795 | 47.3392 | -115.607 | 1140.5
671.9044 | 47.3394 | -115.6068 | 1140.5
671.9292 | 47.3396 | -115.6067 | 1140.5
671.9542 | 47.3398 | -115.6066 | 1140.5
671.9792 | 47.3401 | -115.6065 | 1140.5
672.0041 | 47.3403 | -115.6065 | 1140.5
672.0291 | 47.3405 | -115.6065 | 1140.5
672.0541 | 47.3407 | -115.6065 | 1140.5
672.0791 | 47.341 | -115.6065 | 1140.5
672.1041 | 47.3412 | -115.6066 | 1140.5
672.129 | 47.3414 | -115.6067 | 1140.5
672.1539 | 47.3416 | -115.6069 | 1140.5
672.1789 | 47.3417 | -115.6071 | 1140.5
672.2037 | 47.3419 | -115.6073 | 1143.8
672.2286 | 47.342 | -115.6076 | 1143.6
672.2535 | 47.342 | -115.608 | 1143.6
672.2785 | 47.342 | -115.6083 | 1144.1
672.3035 | 47.342 | -115.6086 | 1144.4
672.3285 | 47.342 | -115.6089 | 1144.9
672.3535 | 47.342 | -115.6093 | 1146
672.3785 | 47.342 | -115.6096 | 1147.4
672.4035 | 47.3419 | -115.6099 | 1148.3
672.4285 | 47.3419 | -115.6103 | 1150.9
672.4534 | 47.3419 | -115.6106 | 1150.9
672.4784 | 47.342 | -115.6109 | 1150.9
672.5033 | 47.342 | -115.6112 | 1150.9
672.5283 | 47.3421 | -115.6115 | 1150.9
672.5533 | 47.3422 | -115.6118 | 1150.9
672.5783 | 47.3424 | -115.6121 | 1150.9
672.6033 | 47.3425 | -115.6124 | 1150.9
672.6283 | 47.3426 | -115.6127 | 1150.9
672.6533 | 47.3427 | -115.6129 | 1150.9
672.6783 | 47.3429 | -115.6132 | 1150.9
672.7033 | 47.343 | -115.6135 | 1150.9
672.7283 | 47.3431 | -115.6137 | 1150.9
672.7533 | 47.3432 | -115.614 | 1150.9
672.7782 | 47.3433 | -115.6143 | 1150.9
672.8031 | 47.3434 | -115.6146 | 1150.9
672.8281 | 47.3434 | -115.615 | 1153.5
672.8531 | 47.3435 | -115.6153 | 1153.1
672.8781 | 47.3435 | -115.6156 | 1153.1
672.9031 | 47.3435 | -115.616 | 1153.4
672.9281 | 47.3435 | -115.6163 | 1154.2
672.9531 | 47.3435 | -115.6166 | 1155.3
672.9781 | 47.3435 | -115.6169 | 1156.1
673.0031 | 47.3435 | -115.6173 | 1156.5
673.0281 | 47.3435 | -115.6176 | 1156.9
673.0531 | 47.3435 | -115.6179 | 1157.3
673.0781 | 47.3436 | -115.6183 | 1157.8
673.1031 | 47.3436 | -115.6186 | 1158.4
673.1281 | 47.3437 | -115.6189 | 1157.7
673.1531 | 47.3438 | -115.6192 | 1156.9
673.1781 | 47.3438 | -115.6195 | 1158.7
673.2031 | 47.3439 | -115.6199 | 1160
673.2281 | 47.3439 | -115.6202 | 1160
673.2531 | 47.344 | -115.6205 | 1160
673.2781 | 47.344 | -115.6208 | 1160
673.3031 | 47.3441 | -115.6212 | 1160
673.3281 | 47.3441 | -115.6215 | 1160
673.3531 | 47.3442 | -115.6218 | 1160
673.3781 | 47.3442 | -115.6221 | 1160
673.4031 | 47.3443 | -115.6224 | 1160
673.4281 | 47.3443 | -115.6228 | 1160
673.4531 | 47.3444 | -115.6231 | 1160
673.4781 | 47.3444 | -115.6234 | 1160
673.5031 | 47.3445 | -115.6237 | 1160
673.5281 | 47.3446 | -115.624 | 1160.2
673.5531 | 47.3446 | -115.6244 | 1167.6
673.5781 | 47.3447 | -115.6247 | 1170.1
673.6031 | 47.3448 | -115.625 | 1169.5
673.6281 | 47.3449 | -115.6253 | 1168.9
673.6531 | 47.345 | -115.6256 | 1171
673.6781 | 47.3451 | -115.6259 | 1170.7
673.7031 | 47.3452 | -115.6261 | 1170.5
673.7281 | 47.3454 | -115.6264 | 1170.1
673.7531 | 47.3455 | -115.6266 | 1169.8
673.7781 | 47.3457 | -115.6268 | 1168.8
673.8031 | 47.3458 | -115.6271 | 1168.7
673.8281 | 47.346 | -115.6273 | 1167.9
673.8531 | 47.3461 | -115.6276 | 1167.7
673.8781 | 47.3463 | -115.6279 | 1167.2
673.9031 | 47.3464 | -115.6281 | 1167.4
673.9281 | 47.3465 | -115.6284 | 1166.6
673.9531 | 47.3467 | -115.6286 | 1168.1
673.9781 | 47.3468 | -115.6289 | 1170.1
674.0031 | 47.347 | -115.6292 | 1170.2
674.0281 | 47.3471 | -115.6294 | 1170.8
674.0531 | 47.3472 | -115.6297 | 1168.9
674.0781 | 47.3474 | -115.6299 | 1170.1
674.1031 | 47.3475 | -115.6302 | 1168.5
674.1281 | 47.3477 | -115.6305 | 1170.5
674.1531 | 47.3478 | -115.6307 | 1168.9
674.1781 | 47.348 | -115.631 | 1171.4
674.2031 | 47.3481 | -115.6312 | 1169.5
674.2281 | 47.3483 | -115.6314 | 1170.5
674.253 | 47.3485 | -115.6315 | 1174.3
674.278 | 47.3487 | -115.6317 | 1174.3
674.303 | 47.3489 | -115.6318 | 1174.3
674.328 | 47.3491 | -115.632 | 1174.3
674.353 | 47.3492 | -115.6322 | 1174.3
674.3779 | 47.3494 | -115.6325 | 1174.3
674.4029 | 47.3495 | -115.6328 | 1174.3
674.4279 | 47.3496 | -115.6331 | 1174.3
674.4529 | 47.3496 | -115.6334 | 1174.3
674.4779 | 47.3497 | -115.6337 | 1174.3
674.5029 | 47.3497 | -115.6341 | 1174.3
674.5279 | 47.3498 | -115.6344 | 1174.3
674.5529 | 47.3499 | -115.6347 | 1174.3
674.5779 | 47.35 | -115.6349 | 1174.3
674.6029 | 47.3502 | -115.6352 | 1174.7
674.6279 | 47.3504 | -115.6354 | 1175.3
674.6529 | 47.3506 | -115.6355 | 1176.2
674.6778 | 47.3508 | -115.6356 | 1177.5
674.7028 | 47.351 | -115.6357 | 1177.5
674.7278 | 47.3512 | -115.6359 | 1177.5
674.7528 | 47.3514 | -115.6361 | 1177.5
674.7778 | 47.3516 | -115.6363 | 1177.5
674.8028 | 47.3517 | -115.6366 | 1177.5
674.8278 | 47.3518 | -115.6368 | 1177.5
674.8528 | 47.3519 | -115.6371 | 1177.5
674.8778 | 47.352 | -115.6375 | 1181
674.9028 | 47.352 | -115.6378 | 1190.2
674.9278 | 47.352 | -115.6381 | 1190.2
674.9528 | 47.3521 | -115.6384 | 1190.2
674.9778 | 47.3521 | -115.6388 | 1190.2
675.0028 | 47.3521 | -115.6391 | 1190.2
675.0278 | 47.3522 | -115.6394 | 1190.2
675.0528 | 47.3522 | -115.6398 | 1190.2
675.0778 | 47.3522 | -115.6401 | 1190
675.1028 | 47.3523 | -115.6404 | 1187.5
675.1278 | 47.3523 | -115.6407 | 1187
675.1527 | 47.3524 | -115.641 | 1187.7
675.1776 | 47.3525 | -115.6413 | 1189.2
675.2026 | 47.3526 | -115.6416 | 1189.2
675.2276 | 47.3528 | -115.6419 | 1189.2
675.2526 | 47.3529 | -115.6421 | 1189.2
675.2775 | 47.3531 | -115.6423 | 1189.2
675.3024 | 47.3533 | -115.6424 | 1189.2
675.3274 | 47.3535 | -115.6425 | 1189.2
675.3523 | 47.3538 | -115.6426 | 1189.6
675.3773 | 47.354 | -115.6427 | 1187.3
675.4023 | 47.3542 | -115.6427 | 1186.5
675.4273 | 47.3544 | -115.6427 | 1186.3
675.4523 | 47.3546 | -115.6428 | 1186.4
675.4773 | 47.3549 | -115.6428 | 1186.7
675.5023 | 47.3551 | -115.6428 | 1187
675.5273 | 47.3553 | -115.6429 | 1187.1
675.5523 | 47.3555 | -115.6429 | 1188
675.5773 | 47.3558 | -115.6429 | 1190.5
675.6023 | 47.356 | -115.6429 | 1194.9
675.6273 | 47.3562 | -115.643 | 1198.1
675.6523 | 47.3564 | -115.643 | 1199.3
675.6773 | 47.3567 | -115.643 | 1199.5
675.7022 | 47.3569 | -115.643 | 1199.1
675.7272 | 47.3571 | -115.643 | 1198.3
675.7522 | 47.3573 | -115.643 | 1198.1
675.7772 | 47.3576 | -115.6429 | 1197.6
675.8022 | 47.3578 | -115.6429 | 1197
675.8272 | 47.358 | -115.6428 | 1196.4
675.8522 | 47.3582 | -115.6427 | 1196
675.8772 | 47.3584 | -115.6427 | 1196.6
675.9021 | 47.3587 | -115.6427 | 1197.7
675.9269 | 47.3589 | -115.6428 | 1198.4
675.9519 | 47.3591 | -115.6429 | 1198.2
675.9768 | 47.3593 | -115.6431 | 1197.8
676.0018 | 47.3595 | -115.6433 | 1198
676.0268 | 47.3596 | -115.6435 | 1197.5
676.0517 | 47.3598 | -115.6438 | 1194.2
676.0765 | 47.3599 | -115.644 | 1191
676.1015 | 47.36 | -115.6443 | 1195.2
676.1265 | 47.36 | -115.6447 | 1196.4
676.1515 | 47.3601 | -115.645 | 1201
676.1765 | 47.3602 | -115.6453 | 1210
676.2015 | 47.3602 | -115.6456 | 1210
676.2265 | 47.3603 | -115.6459 | 1210
676.2515 | 47.3604 | -115.6462 | 1210
676.2765 | 47.3604 | -115.6466 | 1210
676.3015 | 47.3605 | -115.6469 | 1210
676.3265 | 47.3606 | -115.6472 | 1210
676.3515 | 47.3606 | -115.6475 | 1210
676.3765 | 47.3607 | -115.6478 | 1210
676.4015 | 47.3608 | -115.6481 | 1210
676.4265 | 47.3608 | -115.6485 | 1210
676.4515 | 47.3609 | -115.6488 | 1210
676.4765 | 47.3609 | -115.6491 | 1210
676.5015 | 47.361 | -115.6494 | 1210
676.5265 | 47.3611 | -115.6497 | 1210
676.5515 | 47.3611 | -115.6501 | 1210
676.5765 | 47.3612 | -115.6504 | 1210
676.6015 | 47.3612 | -115.6507 | 1210
676.6265 | 47.3613 | -115.651 | 1210
676.6515 | 47.3614 | -115.6513 | 1210
676.6765 | 47.3614 | -115.6516 | 1210
676.7015 | 47.3615 | -115.652 | 1209.8
676.7265 | 47.3615 | -115.6523 | 1209
676.7512 | 47.3616 | -115.6526 | 1206.5
676.7761 | 47.3615 | -115.6529 | 1207.8
676.8011 | 47.3615 | -115.6533 | 1209.5
676.826 | 47.3614 | -115.6536 | 1213.7
676.851 | 47.3613 | -115.6538 | 1216.2
676.8758 | 47.3611 | -115.6541 | 1218.3
676.9007 | 47.3609 | -115.6543 | 1219
676.9256 | 47.3607 | -115.6544 | 1221
676.9506 | 47.3605 | -115.6546 | 1220.7
676.9756 | 47.3603 | -115.6547 | 1222
677.0006 | 47.3601 | -115.6548 | 1222
677.0256 | 47.3599 | -115.6549 | 1221.8
677.0506 | 47.3597 | -115.6551 | 1221.3
677.0755 | 47.3595 | -115.6552 | 1220.2
677.1003 | 47.3593 | -115.6554 | 1219.3
677.1252 | 47.3592 | -115.6557 | 1219.8
677.1502 | 47.3591 | -115.656 | 1220.3
677.1751 | 47.359 | -115.6563 | 1217.7
677.2001 | 47.359 | -115.6566 | 1221.4
677.2251 | 47.3589 | -115.657 | 1223.5
677.25 | 47.3589 | -115.6573 | 1223.1
677.275 | 47.3589 | -115.6576 | 1222.6
677.3 | 47.359 | -115.6579 | 1223.5
677.325 | 47.359 | -115.6583 | 1225.9
677.35 | 47.3591 | -115.6586 | 1227.3
677.375 | 47.3591 | -115.6589 | 1227.2
677.3999 | 47.3591 | -115.6593 | 1226.3
677.4249 | 47.3591 | -115.6596 | 1225.2
677.4499 | 47.3591 | -115.6599 | 1223.1
677.4747 | 47.3591 | -115.6602 | 1222
677.4995 | 47.3593 | -115.6605 | 1221.5
677.5245 | 47.3594 | -115.6608 | 1221.9
677.5494 | 47.3596 | -115.661 | 1222.3
677.5744 | 47.3597 | -115.6612 | 1222.7
677.5994 | 47.3599 | -115.6615 | 1223.1
677.6244 | 47.36 | -115.6617 | 1222.4
677.6493 | 47.3602 | -115.662 | 1223.2
677.6742 | 47.3603 | -115.6622 | 1221.5
677.6992 | 47.3604 | -115.6626 | 1219.9
677.7242 | 47.3604 | -115.6629 | 1220.6
677.749 | 47.3604 | -115.6632 | 1220.6
677.774 | 47.3604 | -115.6635 | 1223
677.799 | 47.3604 | -115.6639 | 1225.4
677.824 | 47.3603 | -115.6642 | 1230.5
677.849 | 47.3603 | -115.6645 | 1230.5
677.8739 | 47.3603 | -115.6648 | 1230.5
677.8989 | 47.3603 | -115.6652 | 1230.5
677.9239 | 47.3603 | -115.6655 | 1230.5
677.9489 | 47.3603 | -115.6658 | 1230.5
677.9739 | 47.3604 | -115.6661 | 1230.5
677.9988 | 47.3605 | -115.6665 | 1230.5
678.0237 | 47.3606 | -115.6667 | 1230.5
678.0486 | 47.3607 | -115.667 | 1230.5
678.0735 | 47.3609 | -115.6672 | 1230.5
678.0985 | 47.3611 | -115.6674 | 1230.5
678.1235 | 47.3613 | -115.6676 | 1230.5
678.1485 | 47.3615 | -115.6677 | 1230.5
678.1735 | 47.3617 | -115.6678 | 1230.5
678.1985 | 47.3619 | -115.668 | 1230.5
678.2234 | 47.3621 | -115.668 | 1230.5
678.2484 | 47.3623 | -115.6681 | 1230.5
678.2734 | 47.3626 | -115.6681 | 1230.5
678.2984 | 47.3628 | -115.6682 | 1230.5
678.3234 | 47.363 | -115.6682 | 1230.5
678.3484 | 47.3632 | -115.6683 | 1230.5
678.3734 | 47.3635 | -115.6683 | 1230.5
678.3984 | 47.3637 | -115.6684 | 1231.1
678.4234 | 47.3639 | -115.6684 | 1230
678.4484 | 47.3641 | -115.6684 | 1231.5
678.4734 | 47.3643 | -115.6685 | 1235.1
678.4984 | 47.3646 | -115.6685 | 1236.9
678.5234 | 47.3648 | -115.6685 | 1238.1
678.5484 | 47.365 | -115.6685 | 1239.4
678.5734 | 47.3652 | -115.6684 | 1240.5
678.5984 | 47.3655 | -115.6684 | 1241
678.6234 | 47.3657 | -115.6682 | 1240.2
678.6484 | 47.3659 | -115.6681 | 1238.9
678.6734 | 47.3661 | -115.6679 | 1238.7
678.6984 | 47.3663 | -115.6678 | 1239.2
678.7234 | 47.3665 | -115.6677 | 1240.2
678.7484 | 47.3667 | -115.6677 | 1244.5
678.7734 | 47.3669 | -115.6676 | 1246.4
678.7984 | 47.3672 | -115.6675 | 1243.9
678.8234 | 47.3674 | -115.6675 | 1242.4
678.8484 | 47.3676 | -115.6674 | 1242.7
678.8734 | 47.3678 | -115.6674 | 1246.5
678.8984 | 47.368 | -115.6673 | 1246.3
678.9234 | 47.3683 | -115.6673 | 1246.9
678.9484 | 47.3685 | -115.6672 | 1247.2
678.9734 | 47.3687 | -115.6672 | 1247.1
678.9984 | 47.3689 | -115.6671 | 1246.7
679.0234 | 47.3692 | -115.6671 | 1246.1
679.0484 | 47.3694 | -115.667 | 1245.4
679.0734 | 47.3696 | -115.667 | 1244
679.0984 | 47.3698 | -115.667 | 1241.9
679.1234 | 47.37 | -115.6669 | 1241.6
679.1484 | 47.3703 | -115.667 | 1243
679.1734 | 47.3705 | -115.6671 | 1247.8
679.1984 | 47.3707 | -115.6672 | 1248.1
679.2234 | 47.3709 | -115.6673 | 1246.1
679.2484 | 47.3711 | -115.6675 | 1250.9
679.2734 | 47.3713 | -115.6677 | 1255
679.2984 | 47.3714 | -115.6679 | 1254.8
679.3234 | 47.3716 | -115.6681 | 1254.4
679.3483 | 47.3718 | -115.6683 | 1252.2
679.3733 | 47.372 | -115.6684 | 1250.2
679.3983 | 47.3722 | -115.6685 | 1249
679.4233 | 47.3725 | -115.6685 | 1248.3
679.4483 | 47.3727 | -115.6685 | 1248.3
679.4733 | 47.3729 | -115.6686 | 1248.9
679.4983 | 47.3731 | -115.6686 | 1249.5
679.5233 | 47.3734 | -115.6686 | 1250
679.5483 | 47.3736 | -115.6686 | 1250.3
679.5733 | 47.3738 | -115.6686 | 1250.7
679.5983 | 47.374 | -115.6686 | 1251.2
679.6233 | 47.3743 | -115.6685 | 1252.2
679.6483 | 47.3745 | -115.6685 | 1256.2
679.6733 | 47.3747 | -115.6684 | 1259.7
679.6983 | 47.3749 | -115.6682 | 1262.6
679.7233 | 47.3751 | -115.6681 | 1264.3
679.7483 | 47.3753 | -115.668 | 1264.6
679.7733 | 47.3755 | -115.6679 | 1263.8
679.7982 | 47.3758 | -115.6679 | 1262.7
679.8232 | 47.376 | -115.6679 | 1261.6
679.8482 | 47.3762 | -115.6679 | 1260.3
679.8732 | 47.3764 | -115.668 | 1260.4
679.8982 | 47.3767 | -115.668 | 1261.6
679.9232 | 47.3769 | -115.6681 | 1262.9
679.9482 | 47.3771 | -115.6681 | 1263.7
679.9732 | 47.3773 | -115.6682 | 1264.3
679.9982 | 47.3775 | -115.6683 | 1264.7
680.0232 | 47.3778 | -115.6683 | 1264.6
680.0482 | 47.378 | -115.6684 | 1263.9
680.0732 | 47.3782 | -115.6684 | 1262.8
680.0982 | 47.3784 | -115.6685 | 1261.4
680.1232 | 47.3787 | -115.6684 | 1262.7
680.1482 | 47.3789 | -115.6684 | 1264
680.1731 | 47.3791 | -115.6683 | 1263.8
680.1981 | 47.3793 | -115.6682 | 1263.2
680.2231 | 47.3795 | -115.6681 | 1263.7
680.2481 | 47.3797 | -115.668 | 1263.3
680.2731 | 47.3799 | -115.6678 | 1263.9
680.2981 | 47.3801 | -115.6677 | 1264.8
680.3231 | 47.3803 | -115.6675 | 1267.6
680.3481 | 47.3805 | -115.6674 | 1269.2
680.3731 | 47.3807 | -115.6672 | 1272.2
680.3981 | 47.3809 | -115.667 | 1272.8
680.4231 | 47.3811 | -115.6668 | 1272.8
680.4481 | 47.3812 | -115.6666 | 1272.8
680.4731 | 47.3814 | -115.6663 | 1272.8
680.4981 | 47.3816 | -115.6661 | 1272.8
680.5231 | 47.3817 | -115.6659 | 1272.8
680.5481 | 47.3819 | -115.6656 | 1272.8
680.5731 | 47.382 | -115.6654 | 1272.8
680.5981 | 47.3822 | -115.6651 | 1272.8
680.6231 | 47.3823 | -115.6648 | 1272.8
680.6481 | 47.3824 | -115.6646 | 1272.8
680.6731 | 47.3826 | -115.6643 | 1272.8
680.6981 | 47.3827 | -115.664 | 1272.8
680.7231 | 47.3828 | -115.6638 | 1272.8
680.7481 | 47.3829 | -115.6635 | 1272.8
680.7731 | 47.3831 | -115.6632 | 1272.8
680.7981 | 47.3832 | -115.6629 | 1272.8
680.8231 | 47.3833 | -115.6626 | 1272.8
680.8481 | 47.3834 | -115.6624 | 1272.8
680.8731 | 47.3835 | -115.6621 | 1272.8
680.8981 | 47.3837 | -115.6618 | 1272.8
680.9231 | 47.3838 | -115.6615 | 1272.8
680.9481 | 47.3839 | -115.6613 | 1272.8
680.9731 | 47.384 | -115.661 | 1272.8
680.9981 | 47.3842 | -115.6607 | 1272.8
681.0231 | 47.3843 | -115.6604 | 1272.8
681.0481 | 47.3844 | -115.6602 | 1272.8
681.0731 | 47.3845 | -115.6599 | 1272.8
681.0981 | 47.3847 | -115.6596 | 1272.8
681.1231 | 47.3848 | -115.6593 | 1272.8
681.1481 | 47.3849 | -115.6591 | 1272.8
681.1731 | 47.385 | -115.6588 | 1272.8
681.1981 | 47.3852 | -115.6585 | 1272.8
681.2231 | 47.3853 | -115.6582 | 1272.8
681.2481 | 47.3854 | -115.658 | 1272.8
681.2731 | 47.3855 | -115.6577 | 1272.8
681.2981 | 47.3857 | -115.6574 | 1272.8
681.3231 | 47.3858 | -115.6571 | 1272.8
681.3481 | 47.3859 | -115.6569 | 1272.8
681.3731 | 47.386 | -115.6566 | 1272.8
681.3981 | 47.3862 | -115.6563 | 1272.8
681.4231 | 47.3863 | -115.656 | 1272.8
681.4481 | 47.3864 | -115.6558 | 1272.8
681.4731 | 47.3865 | -115.6555 | 1272.8
681.4981 | 47.3867 | -115.6552 | 1272.8
681.5231 | 47.3868 | -115.6549 | 1272.8
681.5481 | 47.3869 | -115.6546 | 1272.8
681.5731 | 47.387 | -115.6544 | 1272.8
681.5981 | 47.3872 | -115.6541 | 1272.8
681.6231 | 47.3873 | -115.6538 | 1272.8
681.6481 | 47.3874 | -115.6535 | 1272.8
681.6731 | 47.3875 | -115.6533 | 1272.8
681.6981 | 47.3877 | -115.653 | 1272.8
681.7231 | 47.3878 | -115.6527 | 1272.8
681.7481 | 47.3879 | -115.6524 | 1272.8
681.7731 | 47.388 | -115.6522 | 1272.8
681.7981 | 47.3882 | -115.6519 | 1272.8
681.8231 | 47.3883 | -115.6516 | 1272.8
681.8481 | 47.3884 | -115.6513 | 1272.8
681.8731 | 47.3885 | -115.6511 | 1272.8
681.8981 | 47.3887 | -115.6508 | 1272.8
681.9231 | 47.3888 | -115.6505 | 1272.8
681.9481 | 47.3889 | -115.6502 | 1272.8
681.9731 | 47.389 | -115.65 | 1272.8
681.9981 | 47.3892 | -115.6497 | 1272.8
682.0231 | 47.3893 | -115.6494 | 1272.8
682.0481 | 47.3894 | -115.6491 | 1272.8
682.0731 | 47.3895 | -115.6489 | 1272.8
682.0981 | 47.3896 | -115.6486 | 1272.8
682.1198 | 47.3897 | -115.6483 | 1272.8
682.1448 | 47.3899 | -115.648 | 1272.8
682.1698 | 47.39 | -115.6478 | 1272.8
682.1948 | 47.3901 | -115.6475 | 1272.8
682.2198 | 47.3902 | -115.6472 | 1272.8
682.2448 | 47.3903 | -115.6469 | 1272.8
682.2698 | 47.3905 | -115.6466 | 1272.8
682.2948 | 47.3906 | -115.6464 | 1272.8
682.3198 | 47.3907 | -115.6461 | 1272.8
682.3448 | 47.3908 | -115.6458 | 1272.8
682.3698 | 47.3909 | -115.6455 | 1272.8
682.3948 | 47.391 | -115.6452 | 1272.8
682.4198 | 47.3912 | -115.645 | 1272.8
682.4448 | 47.3913 | -115.6447 | 1272.8
682.4698 | 47.3914 | -115.6444 | 1272.8
682.4948 | 47.3915 | -115.6441 | 1272.8
682.5198 | 47.3916 | -115.6438 | 1272.8
682.5448 | 47.3918 | -115.6436 | 1272.8
682.5698 | 47.3919 | -115.6433 | 1272.8
682.5948 | 47.392 | -115.643 | 1272.8
682.6198 | 47.3921 | -115.6427 | 1272.8
682.6448 | 47.3922 | -115.6424 | 1272.8
682.6698 | 47.3924 | -115.6421 | 1272.8
682.6948 | 47.3925 | -115.6419 | 1272.8
682.7198 | 47.3926 | -115.6416 | 1272.8
682.7448 | 47.3927 | -115.6413 | 1272.8
682.7698 | 47.3928 | -115.641 | 1272.8
682.7948 | 47.393 | -115.6407 | 1272.8
682.8198 | 47.3931 | -115.6405 | 1272.8
682.8448 | 47.3932 | -115.6402 | 1272.8
682.8698 | 47.3933 | -115.6399 | 1272.8
682.8948 | 47.3934 | -115.6396 | 1272.8
682.9198 | 47.3935 | -115.6393 | 1272.8
682.9448 | 47.3937 | -115.6391 | 1272.8
682.9698 | 47.3938 | -115.6388 | 1272.8
682.9948 | 47.3939 | -115.6385 | 1272.8
683.0198 | 47.394 | -115.6382 | 1272.8
683.0448 | 47.3941 | -115.6379 | 1272.8
683.0698 | 47.3943 | -115.6377 | 1272.8
683.0948 | 47.3944 | -115.6374 | 1272.8
683.1198 | 47.3945 | -115.6371 | 1272.8
683.1443 | 47.3946 | -115.6369 | 1272.8
683.1693 | 47.3948 | -115.6367 | 1272.8
683.1943 | 47.395 | -115.6365 | 1272.8
683.2193 | 47.3952 | -115.6363 | 1270.4
683.2442 | 47.3954 | -115.6362 | 1268.7
683.2692 | 47.3956 | -115.636 | 1267.6
683.2942 | 47.3958 | -115.6359 | 1267.7
683.3192 | 47.396 | -115.6357 | 1265.5
683.3442 | 47.3962 | -115.6355 | 1266.2
683.3692 | 47.3964 | -115.6353 | 1265.4
683.3942 | 47.3966 | -115.6351 | 1264
683.4192 | 47.3968 | -115.635 | 1263.7
683.4442 | 47.3969 | -115.6348 | 1262.6
683.4692 | 47.3971 | -115.6346 | 1262.9
683.4942 | 47.3973 | -115.6344 | 1263
683.5192 | 47.3975 | -115.6343 | 1263.5
683.5442 | 47.3977 | -115.6341 | 1263.7
683.5692 | 47.3979 | -115.634 | 1264.4
683.5942 | 47.3981 | -115.6338 | 1264.3
683.6192 | 47.3983 | -115.6337 | 1264.4
683.6442 | 47.3985 | -115.6335 | 1264.2
683.6692 | 47.3987 | -115.6334 | 1264.4
683.6942 | 47.3989 | -115.6332 | 1264.4
683.7192 | 47.3991 | -115.633 | 1264.3
683.7442 | 47.3993 | -115.6329 | 1264.6
683.7692 | 47.3995 | -115.6327 | 1264.5
683.7942 | 47.3997 | -115.6325 | 1264.6
683.8192 | 47.3999 | -115.6323 | 1264.8
683.8442 | 47.4 | -115.6321 | 1265.3
683.8692 | 47.4002 | -115.6319 | 1265.8
683.8942 | 47.4004 | -115.6316 | 1266.6
683.9191 | 47.4005 | -115.6314 | 1265.6
683.9441 | 47.4007 | -115.6311 | 1261.5
683.9691 | 47.4008 | -115.6309 | 1255
683.9941 | 47.4009 | -115.6306 | 1249.9
684.0191 | 47.4011 | -115.6303 | 1246.9
684.0441 | 47.4012 | -115.6301 | 1247.2
684.0691 | 47.4013 | -115.6298 | 1249.6
684.0941 | 47.4014 | -115.6295 | 1252.9
684.1191 | 47.4016 | -115.6292 | 1257.4
684.1441 | 47.4017 | -115.629 | 1259.2
684.1691 | 47.4018 | -115.6287 | 1258.8
684.1941 | 47.402 | -115.6284 | 1260.1
684.2191 | 47.4021 | -115.6282 | 1257.8
684.2441 | 47.4022 | -115.6279 | 1258.7
684.2691 | 47.4024 | -115.6276 | 1257.1
684.2941 | 47.4025 | -115.6274 | 1257.3
684.3191 | 47.4026 | -115.6271 | 1256.6
684.3441 | 47.4027 | -115.6268 | 1255.6
684.3691 | 47.4029 | -115.6265 | 1254.8
684.3941 | 47.403 | -115.6263 | 1253.3
684.4191 | 47.4031 | -115.626 | 1252.9
684.444 | 47.4031 | -115.6256 | 1252.2
684.469 | 47.4032 | -115.6253 | 1251.2
684.494 | 47.4032 | -115.625 | 1250.6
684.519 | 47.4033 | -115.6247 | 1250.2
684.544 | 47.4033 | -115.6243 | 1249.5
684.569 | 47.4034 | -115.624 | 1248.4
684.5939 | 47.4035 | -115.6237 | 1246.9
684.6189 | 47.4036 | -115.6234 | 1241.4
684.6439 | 47.4037 | -115.6232 | 1237.4
684.6686 | 47.4039 | -115.6229 | 1234.3
684.6936 | 47.4041 | -115.6228 | 1233.4
684.7185 | 47.4043 | -115.6226 | 1234.1
684.7435 | 47.4045 | -115.6225 | 1236
684.7685 | 47.4047 | -115.6224 | 1239.9
684.7934 | 47.4049 | -115.6224 | 1242.9
684.8184 | 47.4051 | -115.6224 | 1243.4
684.8434 | 47.4054 | -115.6224 | 1242.9
684.8684 | 47.4056 | -115.6223 | 1243
684.8933 | 47.4058 | -115.6222 | 1242.2
684.9183 | 47.406 | -115.6221 | 1240.8
684.9432 | 47.4062 | -115.622 | 1241.7
684.9682 | 47.4064 | -115.6218 | 1241.7
684.9932 | 47.4066 | -115.6216 | 1240.7
685.0182 | 47.4067 | -115.6213 | 1242.3
685.0431 | 47.4069 | -115.6211 | 1240.2
685.0681 | 47.407 | -115.6208 | 1240.6
685.0931 | 47.4071 | -115.6205 | 1239.1
685.1181 | 47.4073 | -115.6203 | 1239.2
685.1431 | 47.4074 | -115.62 | 1238.2
685.1681 | 47.4075 | -115.6197 | 1237.6
685.1931 | 47.4076 | -115.6194 | 1237.2
685.2181 | 47.4077 | -115.6191 | 1235.9
685.2431 | 47.4078 | -115.6188 | 1233.4
685.2681 | 47.4079 | -115.6185 | 1232.7
685.2931 | 47.4081 | -115.6183 | 1233
685.3181 | 47.4082 | -115.618 | 1235.7
685.3431 | 47.4083 | -115.6177 | 1237.8
685.3681 | 47.4084 | -115.6174 | 1239.6
685.3931 | 47.4085 | -115.6172 | 1240.6
685.4181 | 47.4087 | -115.6169 | 1240.7
685.4431 | 47.4088 | -115.6166 | 1239.2
685.4681 | 47.4089 | -115.6163 | 1236.6
685.4931 | 47.409 | -115.6161 | 1231.9
685.5181 | 47.4092 | -115.6158 | 1225.3
685.5431 | 47.4093 | -115.6155 | 1224.2
685.5681 | 47.4094 | -115.6152 | 1224.2
685.5931 | 47.4095 | -115.615 | 1226.3
685.6181 | 47.4097 | -115.6147 | 1227.8
685.6431 | 47.4098 | -115.6144 | 1229.6
685.6681 | 47.4099 | -115.6141 | 1231.4
685.6931 | 47.4101 | -115.6139 | 1231.4
685.7181 | 47.4102 | -115.6136 | 1231.1
685.7431 | 47.4104 | -115.6134 | 1230.4
685.7681 | 47.4105 | -115.6132 | 1230.6
685.7931 | 47.4107 | -115.6129 | 1231
685.8181 | 47.4108 | -115.6126 | 1230.5
685.8431 | 47.4109 | -115.6123 | 1230.2
685.8681 | 47.411 | -115.612 | 1227.2
685.8931 | 47.4111 | -115.6117 | 1224.5
685.9181 | 47.4112 | -115.6114 | 1223.4
685.9431 | 47.4112 | -115.6111 | 1223.3
685.9681 | 47.4112 | -115.6108 | 1224
685.9931 | 47.4113 | -115.6104 | 1224.4
686.0181 | 47.4113 | -115.6101 | 1224.7
686.0431 | 47.4113 | -115.6098 | 1225.4
686.0681 | 47.4114 | -115.6094 | 1225.8
686.0931 | 47.4114 | -115.6091 | 1226.3
686.1181 | 47.4114 | -115.6088 | 1227.1
686.1431 | 47.4115 | -115.6085 | 1227
686.1681 | 47.4115 | -115.6081 | 1225.1
686.193 | 47.4116 | -115.6078 | 1218.4
686.218 | 47.4116 | -115.6075 | 1215.6
686.243 | 47.4117 | -115.6072 | 1213.8
686.268 | 47.4118 | -115.6069 | 1212.6
686.293 | 47.4119 | -115.6066 | 1212.9
686.3179 | 47.4121 | -115.6064 | 1214.5
686.3428 | 47.4123 | -115.6062 | 1216.7
686.3678 | 47.4125 | -115.606 | 1218
686.3928 | 47.4127 | -115.6059 | 1219.7
686.4178 | 47.4129 | -115.6058 | 1219.4
686.4428 | 47.4131 | -115.6057 | 1219.2
686.4678 | 47.4133 | -115.6055 | 1219.5
686.4928 | 47.4135 | -115.6053 | 1218.6
686.5178 | 47.4137 | -115.6051 | 1218.6
686.5427 | 47.4138 | -115.6049 | 1216.9
686.5677 | 47.4139 | -115.6046 | 1218.3
686.5927 | 47.414 | -115.6043 | 1217.1
686.6177 | 47.4141 | -115.604 | 1217.1
686.6427 | 47.4143 | -115.6037 | 1216.7
686.6677 | 47.4144 | -115.6035 | 1215.5
686.6927 | 47.4146 | -115.6032 | 1214.6
686.7176 | 47.4147 | -115.603 | 1213.7
686.7426 | 47.4149 | -115.6028 | 1213.5
686.7676 | 47.4151 | -115.6026 | 1214.3
686.7926 | 47.4152 | -115.6024 | 1214.5
686.8176 | 47.4154 | -115.6021 | 1214.3
686.8424 | 47.4155 | -115.6019 | 1213.5
686.8674 | 47.4156 | -115.6015 | 1214
686.8924 | 47.4156 | -115.6012 | 1213.2
686.9173 | 47.4156 | -115.6009 | 1211.9
686.9423 | 47.4156 | -115.6005 | 1211.1
686.9673 | 47.4156 | -115.6002 | 1211.3
686.9923 | 47.4155 | -115.5999 | 1211.9
687.0173 | 47.4155 | -115.5995 | 1212.2
687.0423 | 47.4155 | -115.5992 | 1212.3
687.0673 | 47.4155 | -115.5989 | 1212.2
687.0923 | 47.4155 | -115.5986 | 1211.9
687.1173 | 47.4155 | -115.5982 | 1211.6
687.1423 | 47.4155 | -115.5979 | 1211.6
687.1672 | 47.4156 | -115.5976 | 1212.1
687.1922 | 47.4156 | -115.5973 | 1211
687.2172 | 47.4157 | -115.597 | 1208.3
687.2422 | 47.4158 | -115.5966 | 1209.2
687.2672 | 47.4158 | -115.5963 | 1208.9
687.2921 | 47.4159 | -115.596 | 1208.2
687.317 | 47.4159 | -115.5957 | 1208
687.342 | 47.4158 | -115.5953 | 1207.1
687.367 | 47.4158 | -115.595 | 1206.1
687.3919 | 47.4157 | -115.5947 | 1204.6
687.4168 | 47.4156 | -115.5944 | 1203.2
687.4418 | 47.4154 | -115.5942 | 1202.5
687.4668 | 47.4153 | -115.594 | 1202.1
687.4917 | 47.4151 | -115.5938 | 1200.9
687.5167 | 47.4149 | -115.5936 | 1199.5
687.5417 | 47.4147 | -115.5934 | 1197.9
687.5665 | 47.4145 | -115.5932 | 1197.2
687.5915 | 47.4144 | -115.593 | 1196.7
687.6164 | 47.4143 | -115.5927 | 1199.6
687.6414 | 47.4142 | -115.5924 | 1199.2
687.6664 | 47.4141 | -115.592 | 1199.5
687.6914 | 47.414 | -115.5917 | 1201
687.7164 | 47.4139 | -115.5914 | 1202.4
687.7414 | 47.4138 | -115.5911 | 1202.6
687.7663 | 47.4137 | -115.5909 | 1203.8
687.7912 | 47.4136 | -115.5906 | 1204.1
687.8162 | 47.4134 | -115.5904 | 1205.1
687.8412 | 47.4132 | -115.5903 | 1205.3
687.8661 | 47.413 | -115.5901 | 1204.5
687.891 | 47.4128 | -115.59 | 1203.2
687.9159 | 47.4125 | -115.59 | 1200.7
687.9408 | 47.4123 | -115.5901 | 1196.6
687.9658 | 47.4121 | -115.5901 | 1191
687.9908 | 47.4119 | -115.5903 | 1190.2
688.0158 | 47.4117 | -115.5904 | 1189.6
688.0408 | 47.4115 | -115.5905 | 1189.3
688.0658 | 47.4113 | -115.5907 | 1189
688.0908 | 47.4111 | -115.5908 | 1189.5
688.1158 | 47.4109 | -115.5909 | 1189.6
688.1408 | 47.4107 | -115.591 | 1190
688.1657 | 47.4104 | -115.5911 | 1190.3
688.1906 | 47.4102 | -115.5912 | 1190.3
688.2156 | 47.41 | -115.5912 | 1189.6
688.2405 | 47.4098 | -115.5911 | 1188.6
688.2655 | 47.4096 | -115.591 | 1186.9
688.2905 | 47.4094 | -115.5909 | 1185.5
688.3155 | 47.4092 | -115.5908 | 1184.3
688.3405 | 47.409 | -115.5906 | 1183.6
688.3655 | 47.4088 | -115.5904 | 1183.3
688.3905 | 47.4086 | -115.5903 | 1185.2
688.4155 | 47.4084 | -115.5901 | 1187.2
688.4404 | 47.4082 | -115.59 | 1189.3
688.4654 | 47.4079 | -115.5899 | 1189.5
688.4903 | 47.4077 | -115.5898 | 1186.9
688.5152 | 47.4075 | -115.5898 | 1184.5
688.5402 | 47.4073 | -115.5899 | 1183.7
688.5652 | 47.4071 | -115.59 | 1183.4
688.5902 | 47.4068 | -115.5901 | 1183.5
688.6152 | 47.4066 | -115.5902 | 1184.1
688.6402 | 47.4064 | -115.5903 | 1183.9
688.6651 | 47.4062 | -115.5905 | 1185.3
688.6901 | 47.406 | -115.5906 | 1186.3
688.7151 | 47.4059 | -115.5908 | 1187.5
688.7401 | 47.4057 | -115.591 | 1188.2
688.7651 | 47.4055 | -115.5912 | 1188.1
688.7901 | 47.4053 | -115.5914 | 1186.9
688.8151 | 47.4051 | -115.5916 | 1186.6
688.8401 | 47.405 | -115.5919 | 1183.5
688.8651 | 47.4048 | -115.5921 | 1183.9
688.8901 | 47.4047 | -115.5924 | 1183.5
688.9151 | 47.4045 | -115.5926 | 1183.7
688.9401 | 47.4044 | -115.5928 | 1177.6
688.9651 | 47.4042 | -115.5931 | 1177.6
688.9901 | 47.4041 | -115.5934 | 1177.6
689.0151 | 47.404 | -115.5936 | 1177.6
689.0401 | 47.4038 | -115.5939 | 1177.6
689.0651 | 47.4036 | -115.5941 | 1177.6
689.0901 | 47.4035 | -115.5943 | 1177.6
689.115 | 47.4033 | -115.5945 | 1177.6
689.1399 | 47.4031 | -115.5946 | 1177.6
689.1649 | 47.4029 | -115.5947 | 1177.6
689.1898 | 47.4026 | -115.5948 | 1178.1
689.2147 | 47.4024 | -115.5948 | 1173.7
689.2397 | 47.4022 | -115.5948 | 1173.7
689.2647 | 47.402 | -115.5947 | 1173.7
689.2896 | 47.4018 | -115.5947 | 1173.7
689.3144 | 47.4016 | -115.5945 | 1173.7
689.3394 | 47.4014 | -115.5943 | 1173.7
689.3644 | 47.4012 | -115.5941 | 1173.7
689.3894 | 47.4011 | -115.5938 | 1173.7
689.4142 | 47.4009 | -115.5936 | 1173.7
689.439 | 47.4009 | -115.5932 | 1173.8
689.464 | 47.4008 | -115.5929 | 1177.8
689.4889 | 47.4008 | -115.5926 | 1179.5
689.5139 | 47.4008 | -115.5923 | 1179.9
689.5388 | 47.4009 | -115.5919 | 1179.8
689.5638 | 47.4009 | -115.5916 | 1178.9
689.5887 | 47.4011 | -115.5913 | 1177.5
689.6136 | 47.4012 | -115.5911 | 1177
689.6386 | 47.4013 | -115.5908 | 1176.4
689.6635 | 47.4015 | -115.5906 | 1175.7
689.6885 | 47.4017 | -115.5904 | 1175.2
689.7135 | 47.4019 | -115.5902 | 1174.5
689.7385 | 47.4021 | -115.5901 | 1172.6
689.7635 | 47.4023 | -115.5899 | 1169.2
689.7885 | 47.4025 | -115.5898 | 1165.9
689.8135 | 47.4027 | -115.5896 | 1164
689.8385 | 47.4029 | -115.5895 | 1163.6
689.8635 | 47.4031 | -115.5893 | 1163.5
689.8885 | 47.4033 | -115.5892 | 1164.8
689.9135 | 47.4035 | -115.5891 | 1166.2
689.9385 | 47.4037 | -115.589 | 1167.1
689.9635 | 47.4039 | -115.5889 | 1167.8
689.9885 | 47.4041 | -115.5887 | 1167.2
690.0135 | 47.4043 | -115.5886 | 1166.9
690.0385 | 47.4046 | -115.5885 | 1166
690.0635 | 47.4048 | -115.5884 | 1164.3
690.0885 | 47.405 | -115.5883 | 1163.5
690.1135 | 47.4052 | -115.5882 | 1162.9
690.1384 | 47.4054 | -115.588 | 1163.5
690.1634 | 47.4055 | -115.5878 | 1164.9
690.1884 | 47.4057 | -115.5876 | 1165.4
690.2134 | 47.4059 | -115.5873 | 1164.4
690.2384 | 47.406 | -115.5871 | 1162.4
690.2634 | 47.4062 | -115.5869 | 1161.2
690.2884 | 47.4064 | -115.5867 | 1159.3
690.3134 | 47.4066 | -115.5865 | 1159.7
690.3383 | 47.4068 | -115.5863 | 1159.4
690.3633 | 47.407 | -115.5862 | 1160.6
690.3882 | 47.4072 | -115.5861 | 1161.2
690.4132 | 47.4074 | -115.5861 | 1161.9
690.4381 | 47.4076 | -115.586 | 1162.2
690.4631 | 47.4078 | -115.5861 | 1161.9
690.4881 | 47.4081 | -115.5861 | 1161.6
690.5131 | 47.4083 | -115.5862 | 1161.3
690.5381 | 47.4085 | -115.5863 | 1159.5
690.5631 | 47.4087 | -115.5864 | 1159.5
690.5881 | 47.4089 | -115.5864 | 1159.5
690.6131 | 47.4092 | -115.5865 | 1156
690.6381 | 47.4094 | -115.5866 | 1153.6
690.6631 | 47.4096 | -115.5867 | 1155.5
690.6881 | 47.4098 | -115.5868 | 1155.2
690.7131 | 47.41 | -115.5869 | 1154.5
690.738 | 47.4103 | -115.5868 | 1154.9
690.7629 | 47.4105 | -115.5868 | 1155.7
690.7879 | 47.4107 | -115.5867 | 1155.8
690.8129 | 47.4109 | -115.5866 | 1154
690.8379 | 47.4111 | -115.5865 | 1153.1
690.8629 | 47.4113 | -115.5864 | 1152.5
690.8879 | 47.4115 | -115.5863 | 1152.6
690.9129 | 47.4118 | -115.5862 | 1153
690.9379 | 47.412 | -115.5861 | 1152.6
690.9629 | 47.4122 | -115.586 | 1152.1
690.9879 | 47.4124 | -115.5859 | 1151
691.0129 | 47.4126 | -115.5858 | 1149.5
691.0378 | 47.4128 | -115.5856 | 1149.9
691.0628 | 47.413 | -115.5854 | 1150.5
691.0878 | 47.4132 | -115.5852 | 1151.3
691.1128 | 47.4133 | -115.585 | 1151.4
691.1378 | 47.4135 | -115.5848 | 1151.9
691.1628 | 47.4137 | -115.5845 | 1153
691.1878 | 47.4138 | -115.5843 | 1153.4
691.2128 | 47.4139 | -115.584 | 1155.1
691.2378 | 47.4141 | -115.5838 | 1156.3
691.2628 | 47.4142 | -115.5835 | 1159.3
691.2877 | 47.4143 | -115.5832 | 1156.5
691.3127 | 47.4144 | -115.5829 | 1152.3
691.3377 | 47.4144 | -115.5825 | 1150.3
691.3627 | 47.4144 | -115.5822 | 1150
691.3877 | 47.4144 | -115.5819 | 1150
691.4127 | 47.4144 | -115.5816 | 1150.5
691.4377 | 47.4143 | -115.5812 | 1150.3
691.4626 | 47.4143 | -115.5809 | 1145
691.4876 | 47.4142 | -115.5806 | 1147.3
691.5126 | 47.4142 | -115.5803 | 1146.3
691.5376 | 47.4141 | -115.58 | 1144
691.5626 | 47.414 | -115.5796 | 1145.2
691.5876 | 47.4139 | -115.5793 | 1147.5
691.6126 | 47.4139 | -115.579 | 1145.8
691.6376 | 47.4138 | -115.5787 | 1143.7
691.6626 | 47.4137 | -115.5784 | 1141.9
691.6876 | 47.4136 | -115.5781 | 1139.8
691.7126 | 47.4136 | -115.5778 | 1138.2
691.7376 | 47.4135 | -115.5775 | 1138.3
691.7626 | 47.4134 | -115.5771 | 1138
691.7876 | 47.4134 | -115.5768 | 1138
691.8126 | 47.4133 | -115.5765 | 1140.3
691.8376 | 47.4133 | -115.5762 | 1142.3
691.8626 | 47.4133 | -115.5758 | 1142.6
691.8876 | 47.4133 | -115.5755 | 1142.2
691.9126 | 47.4133 | -115.5752 | 1141.4
691.9376 | 47.4133 | -115.5748 | 1140
691.9626 | 47.4133 | -115.5745 | 1137.4
691.9876 | 47.4133 | -115.5742 | 1135.2
692.0126 | 47.4134 | -115.5739 | 1136.5
692.0376 | 47.4134 | -115.5735 | 1138.7
692.0626 | 47.4135 | -115.5732 | 1137.3
692.0876 | 47.4136 | -115.5729 | 1132.6
692.1126 | 47.4137 | -115.5726 | 1132.2
692.1376 | 47.4138 | -115.5723 | 1131
692.1626 | 47.4139 | -115.572 | 1131.7
692.1876 | 47.414 | -115.5717 | 1132.4
692.2126 | 47.4141 | -115.5714 | 1131.3
692.2376 | 47.4142 | -115.5711 | 1131.5
692.2626 | 47.4143 | -115.5708 | 1131.3
692.2876 | 47.4143 | -115.5705 | 1129.8
692.3126 | 47.4144 | -115.5702 | 1128.8
692.3376 | 47.4145 | -115.5699 | 1128.2
692.3626 | 47.4146 | -115.5696 | 1127
692.3876 | 47.4147 | -115.5693 | 1126.5
692.4126 | 47.4148 | -115.569 | 1126.8
692.4376 | 47.4149 | -115.5687 | 1126.4
692.4626 | 47.415 | -115.5684 | 1126
692.4876 | 47.4151 | -115.5681 | 1125.9
692.5126 | 47.4152 | -115.5678 | 1124.5
692.5376 | 47.4152 | -115.5675 | 1123.8
692.5626 | 47.4153 | -115.5671 | 1124.9
692.5876 | 47.4153 | -115.5668 | 1127
692.6126 | 47.4153 | -115.5665 | 1128.6
692.6376 | 47.4153 | -115.5662 | 1128.8
692.6626 | 47.4153 | -115.5658 | 1127.5
692.6876 | 47.4153 | -115.5655 | 1123.8
692.7126 | 47.4153 | -115.5652 | 1120.4
692.7376 | 47.4153 | -115.5648 | 1119.5
692.7626 | 47.4153 | -115.5645 | 1122.4
692.7876 | 47.4153 | -115.5642 | 1127.6
692.8125 | 47.4153 | -115.5638 | 1129.3
692.8375 | 47.4153 | -115.5635 | 1128
692.8625 | 47.4153 | -115.5632 | 1126.3
692.8875 | 47.4153 | -115.5628 | 1123.1
692.9125 | 47.4154 | -115.5625 | 1119.6
692.9375 | 47.4154 | -115.5622 | 1118.3
692.9625 | 47.4155 | -115.5619 | 1115.7
692.9875 | 47.4155 | -115.5616 | 1113.4
693.0125 | 47.4156 | -115.5612 | 1112.5
693.0375 | 47.4156 | -115.5609 | 1111.9
693.0625 | 47.4157 | -115.5606 | 1112.3
693.0875 | 47.4158 | -115.5603 | 1110.9
693.1125 | 47.4158 | -115.5599 | 1110.7
693.1375 | 47.4159 | -115.5596 | 1111.9
693.1625 | 47.4159 | -115.5593 | 1113.1
693.1875 | 47.416 | -115.559 | 1113.4
693.2125 | 47.416 | -115.5587 | 1113.3
693.2375 | 47.416 | -115.5583 | 1113
693.2625 | 47.4161 | -115.558 | 1112.2
693.2875 | 47.4161 | -115.5577 | 1111.8
693.3125 | 47.4162 | -115.5573 | 1111.9
693.3375 | 47.4162 | -115.557 | 1112.3
693.3625 | 47.4162 | -115.5567 | 1113
693.3875 | 47.4162 | -115.5564 | 1114
693.4125 | 47.4162 | -115.556 | 1115.2
693.4375 | 47.4162 | -115.5557 | 1116
693.4625 | 47.4161 | -115.5554 | 1116.3
693.4875 | 47.4161 | -115.555 | 1116.1
693.5125 | 47.4161 | -115.5547 | 1115.8
693.5375 | 47.416 | -115.5544 | 1116.2
693.5625 | 47.416 | -115.5541 | 1118.1
693.5875 | 47.4159 | -115.5537 | 1119.7
693.6125 | 47.4158 | -115.5534 | 1119.5
693.6375 | 47.4158 | -115.5531 | 1117.2
693.6625 | 47.4157 | -115.5528 | 1115.7
693.6875 | 47.4157 | -115.5525 | 1111.8
693.7124 | 47.4156 | -115.5521 | 1102.6
693.7374 | 47.4156 | -115.5518 | 1099.3
693.7624 | 47.4156 | -115.5515 | 1100.2
693.7874 | 47.4156 | -115.5512 | 1101.5
693.8124 | 47.4157 | -115.5508 | 1103.7
693.8374 | 47.4157 | -115.5505 | 1106.1
693.8624 | 47.4157 | -115.5502 | 1106.3
693.8874 | 47.4157 | -115.5498 | 1106.4
693.9123 | 47.4156 | -115.5495 | 1106.9
693.9373 | 47.4156 | -115.5492 | 1107.3
693.9623 | 47.4155 | -115.5489 | 1107.6
693.9873 | 47.4154 | -115.5486 | 1108
694.0123 | 47.4153 | -115.5483 | 1108.7
694.0373 | 47.4152 | -115.548 | 1107.2
694.0623 | 47.4152 | -115.5477 | 1106.4
694.0873 | 47.4151 | -115.5473 | 1107.2
694.1123 | 47.415 | -115.547 | 1106.3
694.1373 | 47.415 | -115.5467 | 1104
694.1623 | 47.4149 | -115.5464 | 1103
694.1873 | 47.4149 | -115.5461 | 1101.3
694.2123 | 47.4149 | -115.5457 | 1099.4
694.2372 | 47.4149 | -115.5454 | 1095.6
694.2622 | 47.415 | -115.5451 | 1092.8
694.2872 | 47.4151 | -115.5448 | 1095.1
694.3122 | 47.4152 | -115.5445 | 1097.2
694.3372 | 47.4153 | -115.5442 | 1093.2
694.3622 | 47.4154 | -115.5439 | 1097.7
694.3872 | 47.4155 | -115.5436 | 1101.7
694.4122 | 47.4156 | -115.5433 | 1104.8
694.4372 | 47.4157 | -115.543 | 1105.8
694.4622 | 47.4157 | -115.5427 | 1105.2
694.4872 | 47.4157 | -115.5424 | 1105
694.5122 | 47.4157 | -115.542 | 1103.5
694.5372 | 47.4157 | -115.5417 | 1096
694.5622 | 47.4157 | -115.5414 | 1093
694.5872 | 47.4158 | -115.541 | 1093
694.6122 | 47.4158 | -115.5407 | 1093
694.6372 | 47.4159 | -115.5404 | 1093
694.6622 | 47.416 | -115.5401 | 1093
694.6872 | 47.4161 | -115.5398 | 1093
694.7122 | 47.4162 | -115.5395 | 1093
694.7372 | 47.4164 | -115.5393 | 1093
694.7622 | 47.4165 | -115.539 | 1093
694.7872 | 47.4166 | -115.5387 | 1093
694.8122 | 47.4167 | -115.5384 | 1092.5
694.8372 | 47.4168 | -115.5381 | 1091
694.8622 | 47.4169 | -115.5378 | 1089
694.8872 | 47.4169 | -115.5375 | 1088
694.9122 | 47.4169 | -115.5371 | 1088.1
694.9372 | 47.4169 | -115.5368 | 1089
694.9622 | 47.4169 | -115.5365 | 1090.1
694.9872 | 47.4169 | -115.5362 | 1090.9
695.0122 | 47.4168 | -115.5358 | 1089.9
695.0372 | 47.4167 | -115.5355 | 1089.2
695.0622 | 47.4167 | -115.5352 | 1088.5
695.0872 | 47.4166 | -115.5349 | 1090.4
695.1122 | 47.4165 | -115.5346 | 1092.6
695.1372 | 47.4164 | -115.5343 | 1092.5
695.1622 | 47.4164 | -115.534 | 1090.5
695.1872 | 47.4163 | -115.5336 | 1088.9
695.2122 | 47.4162 | -115.5333 | 1089.4
695.2372 | 47.4162 | -115.533 | 1088.3
695.2622 | 47.4161 | -115.5327 | 1087.3
695.2872 | 47.416 | -115.5324 | 1084.3
695.3122 | 47.416 | -115.5321 | 1083.3
695.3372 | 47.4159 | -115.5318 | 1083.6
695.3622 | 47.4158 | -115.5314 | 1083.3
695.3872 | 47.4158 | -115.5311 | 1083
695.4122 | 47.4157 | -115.5308 | 1083.1
695.4372 | 47.4156 | -115.5305 | 1083.7
695.4622 | 47.4155 | -115.5302 | 1082.9
695.4872 | 47.4155 | -115.5299 | 1082.1
695.5122 | 47.4154 | -115.5296 | 1082.8
695.5372 | 47.4153 | -115.5292 | 1083
695.5622 | 47.4152 | -115.5289 | 1082.3
695.5872 | 47.4151 | -115.5286 | 1081.9
695.6122 | 47.4151 | -115.5283 | 1081.7
695.6372 | 47.415 | -115.528 | 1080
695.6622 | 47.4149 | -115.5277 | 1079.6
695.6872 | 47.4148 | -115.5274 | 1080
695.7122 | 47.4147 | -115.5271 | 1078.7
695.7372 | 47.4146 | -115.5268 | 1079.2
695.7622 | 47.4145 | -115.5265 | 1080.7
695.7872 | 47.4144 | -115.5262 | 1080.2
695.8122 | 47.4144 | -115.5259 | 1079.6
695.8372 | 47.4143 | -115.5256 | 1080
695.8622 | 47.4142 | -115.5253 | 1078.8
695.8871 | 47.4141 | -115.525 | 1078
695.9121 | 47.414 | -115.5247 | 1077.9
695.9371 | 47.4138 | -115.5244 | 1077
695.9621 | 47.4137 | -115.5242 | 1077.9
695.9871 | 47.4135 | -115.524 | 1079.2
696.0121 | 47.4133 | -115.5238 | 1079.8
696.0371 | 47.4131 | -115.5236 | 1079.9
696.0621 | 47.413 | -115.5234 | 1079
696.087 | 47.4128 | -115.5232 | 1078.7
696.112 | 47.4126 | -115.5229 | 1076.2
696.137 | 47.4125 | -115.5227 | 1071.9
696.162 | 47.4123 | -115.5225 | 1070.6
696.187 | 47.4121 | -115.5222 | 1069.7
696.212 | 47.412 | -115.522 | 1069.5
696.237 | 47.4119 | -115.5217 | 1069.3
696.262 | 47.4117 | -115.5215 | 1069.8
696.287 | 47.4116 | -115.5212 | 1070
696.312 | 47.4114 | -115.521 | 1070.1
696.337 | 47.4113 | -115.5207 | 1069.1
696.362 | 47.4112 | -115.5204 | 1068
696.387 | 47.411 | -115.5201 | 1067.3
696.412 | 47.4109 | -115.5199 | 1067.3
696.437 | 47.4108 | -115.5196 | 1067.3
696.462 | 47.4107 | -115.5193 | 1067.9
696.487 | 47.4106 | -115.519 | 1067.1
696.512 | 47.4105 | -115.5187 | 1065.2
696.537 | 47.4104 | -115.5184 | 1065.9
696.562 | 47.4103 | -115.5181 | 1063.6
696.587 | 47.4103 | -115.5178 | 1061.8
696.612 | 47.4102 | -115.5175 | 1062.1
696.637 | 47.4101 | -115.5171 | 1062.9
696.662 | 47.4101 | -115.5168 | 1061.3
696.687 | 47.41 | -115.5165 | 1061.7
696.712 | 47.4099 | -115.5162 | 1062.9
696.737 | 47.4099 | -115.5159 | 1064.6
696.762 | 47.4098 | -115.5156 | 1064.1
696.7869 | 47.4097 | -115.5152 | 1062.4
696.8119 | 47.4096 | -115.5149 | 1063.6
696.8369 | 47.4095 | -115.5147 | 1063.9
696.8619 | 47.4094 | -115.5144 | 1058.6
696.8869 | 47.4093 | -115.5141 | 1056.7
696.9119 | 47.4092 | -115.5138 | 1056.7
696.9369 | 47.4091 | -115.5135 | 1056.7
696.9619 | 47.4089 | -115.5132 | 1056.7
696.9869 | 47.4088 | -115.5129 | 1056.7
697.0119 | 47.4087 | -115.5127 | 1056.7
697.0369 | 47.4086 | -115.5124 | 1056.7
697.0619 | 47.4085 | -115.5121 | 1056.7
697.0869 | 47.4084 | -115.5118 | 1056.7
697.1119 | 47.4083 | -115.5115 | 1056.7
697.1369 | 47.4081 | -115.5112 | 1056.7
697.1619 | 47.408 | -115.5109 | 1056.7
697.1869 | 47.4079 | -115.5107 | 1056.7
697.2119 | 47.4078 | -115.5104 | 1056.7
697.2369 | 47.4077 | -115.5101 | 1056.7
697.2619 | 47.4075 | -115.5098 | 1056.7
697.2869 | 47.4074 | -115.5095 | 1056.7
697.3119 | 47.4073 | -115.5092 | 1056.7
697.3368 | 47.4073 | -115.5089 | 1056.7
697.3618 | 47.4072 | -115.5086 | 1056.7
697.3868 | 47.4072 | -115.5083 | 1056.7
697.4118 | 47.4072 | -115.5079 | 1056.7
697.4368 | 47.4071 | -115.5076 | 1056.7
697.4618 | 47.4071 | -115.5073 | 1056.7
697.4868 | 47.4071 | -115.507 | 1055
697.5118 | 47.407 | -115.5066 | 1053.7
697.5367 | 47.4069 | -115.5063 | 1050.6
697.5617 | 47.4069 | -115.506 | 1050.8
697.5867 | 47.4067 | -115.5057 | 1049.1
697.6117 | 47.4066 | -115.5055 | 1045
697.6367 | 47.4065 | -115.5052 | 1047.5
697.6617 | 47.4063 | -115.5049 | 1049
697.6867 | 47.4062 | -115.5047 | 1049.6
697.7116 | 47.4061 | -115.5044 | 1049.5
697.7366 | 47.406 | -115.5041 | 1043.5
697.7616 | 47.406 | -115.5037 | 1043.5
697.7865 | 47.4059 | -115.5034 | 1043.5
697.8114 | 47.4059 | -115.5031 | 1043.5
697.8364 | 47.4059 | -115.5028 | 1043.5
697.8614 | 47.406 | -115.5024 | 1043.5
697.8864 | 47.406 | -115.5021 | 1043.5
697.9114 | 47.4061 | -115.5018 | 1040.7
697.9364 | 47.4062 | -115.5015 | 1040.1
697.9614 | 47.4062 | -115.5012 | 1038.4
697.9864 | 47.4063 | -115.5009 | 1036.5
698.0114 | 47.4063 | -115.5005 | 1036.7
698.0364 | 47.4064 | -115.5002 | 1036.4
698.0613 | 47.4064 | -115.4999 | 1036.6
698.0863 | 47.4065 | -115.4996 | 1037.2
698.1113 | 47.4065 | -115.4992 | 1036.9
698.1363 | 47.4065 | -115.4989 | 1036.2
698.1613 | 47.4065 | -115.4986 | 1035.2
698.1863 | 47.4065 | -115.4982 | 1034.5
698.2113 | 47.4065 | -115.4979 | 1036
698.2362 | 47.4064 | -115.4976 | 1038.2
698.2612 | 47.4063 | -115.4973 | 1040.1
698.2862 | 47.4062 | -115.497 | 1041.9
698.3112 | 47.4061 | -115.4967 | 1043.2
698.3362 | 47.4061 | -115.4964 | 1043.8
698.3612 | 47.406 | -115.4961 | 1044
698.3862 | 47.4059 | -115.4957 | 1041.5
698.4112 | 47.4058 | -115.4954 | 1033.8
698.4362 | 47.4058 | -115.4951 | 1029.6
698.4612 | 47.4057 | -115.4948 | 1028.2
698.4862 | 47.4056 | -115.4945 | 1030.1
698.5112 | 47.4055 | -115.4942 | 1031.2
698.5362 | 47.4055 | -115.4939 | 1031.7
698.5612 | 47.4054 | -115.4936 | 1032.7
698.5862 | 47.4052 | -115.4933 | 1033.3
698.6112 | 47.4051 | -115.493 | 1033.2
698.6362 | 47.405 | -115.4927 | 1034.5
698.6612 | 47.4049 | -115.4924 | 1034.3
698.6862 | 47.4048 | -115.4921 | 1035.5
698.7112 | 47.4047 | -115.4918 | 1035.3
698.7362 | 47.4046 | -115.4916 | 1034.6
698.7612 | 47.4045 | -115.4913 | 1035.7
698.7862 | 47.4044 | -115.4909 | 1033.4
698.8112 | 47.4044 | -115.4906 | 1031.5
698.8362 | 47.4043 | -115.4903 | 1031.8
698.8612 | 47.4042 | -115.49 | 1030.7
698.8862 | 47.4042 | -115.4897 | 1028.2
698.9112 | 47.4041 | -115.4893 | 1027.8
698.9362 | 47.4041 | -115.489 | 1027.4
698.9611 | 47.404 | -115.4887 | 1026.2
698.986 | 47.4039 | -115.4884 | 1024
699.0109 | 47.4037 | -115.4882 | 1023.7
699.0359 | 47.4036 | -115.488 | 1023.6
699.0609 | 47.4034 | -115.4877 | 1024.5
699.0859 | 47.4033 | -115.4875 | 1024.2
699.1109 | 47.4031 | -115.4872 | 1024.1
699.1359 | 47.403 | -115.4869 | 1023.1
699.1608 | 47.4029 | -115.4866 | 1022.5
699.1858 | 47.4028 | -115.4863 | 1021.6
699.2108 | 47.4027 | -115.486 | 1020.3
699.2358 | 47.4027 | -115.4857 | 1019.9
699.2608 | 47.4026 | -115.4854 | 1020.1
699.2858 | 47.4026 | -115.4851 | 1020.9
699.3108 | 47.4025 | -115.4847 | 1021.2
699.3358 | 47.4025 | -115.4844 | 1021
699.3608 | 47.4024 | -115.4841 | 1020.7
699.3858 | 47.4024 | -115.4838 | 1020.4
699.4107 | 47.4024 | -115.4834 | 1020.6
699.4357 | 47.4024 | -115.4831 | 1020.9
699.4607 | 47.4024 | -115.4828 | 1021.3
699.4857 | 47.4025 | -115.4824 | 1021.4
699.5106 | 47.4025 | -115.4821 | 1021.3
699.5356 | 47.4026 | -115.4818 | 1020.6
699.5606 | 47.4027 | -115.4815 | 1020.5
699.5856 | 47.4028 | -115.4812 | 1019.2
699.6106 | 47.4029 | -115.4809 | 1017.9
699.6356 | 47.403 | -115.4806 | 1018.4
699.6606 | 47.4031 | -115.4803 | 1017.6
699.6856 | 47.4032 | -115.48 | 1016.7
699.7106 | 47.4033 | -115.4797 | 1018
699.7355 | 47.4033 | -115.4794 | 1018.3
699.7605 | 47.4034 | -115.4791 | 1018.1
699.7854 | 47.4034 | -115.4787 | 1018
699.8103 | 47.4033 | -115.4784 | 1017.9
699.8353 | 47.4033 | -115.4781 | 1016.9
699.8602 | 47.4032 | -115.4778 | 1015.4
699.8852 | 47.4031 | -115.4775 | 1014.9
699.9101 | 47.4029 | -115.4773 | 1015.6
699.935 | 47.4027 | -115.4771 | 1015.2
699.96 | 47.4026 | -115.4768 | 1013.8
699.985 | 47.4024 | -115.4766 | 1011
700.01 | 47.4022 | -115.4764 | 1010.3
700.035 | 47.402 | -115.4762 | 1010
700.06 | 47.4019 | -115.476 | 1009.7
700.085 | 47.4017 | -115.4758 | 1009.4
700.11 | 47.4015 | -115.4756 | 1009.1
700.135 | 47.4013 | -115.4754 | 1008.9
700.16 | 47.4012 | -115.4752 | 1008.8
700.185 | 47.401 | -115.4749 | 1008.6
700.21 | 47.4009 | -115.4747 | 1008.5
700.235 | 47.4007 | -115.4744 | 1008.4
700.26 | 47.4006 | -115.4742 | 1009.9
700.285 | 47.4005 | -115.4739 | 1009.6
700.31 | 47.4003 | -115.4736 | 1008.4
700.335 | 47.4002 | -115.4733 | 1005.9
700.36 | 47.4002 | -115.473 | 1004.6
700.385 | 47.4001 | -115.4727 | 1003.3
700.4099 | 47.4 | -115.4724 | 1001.1
700.4349 | 47.4 | -115.4721 | 1000.8
700.4599 | 47.3999 | -115.4717 | 1000.9
700.4849 | 47.3999 | -115.4714 | 1001
700.5099 | 47.3999 | -115.4711 | 1000.9
700.5349 | 47.3999 | -115.4707 | 1000.9
700.5599 | 47.4 | -115.4704 | 1000.8
700.5849 | 47.4 | -115.4701 | 1000.8
700.6099 | 47.4 | -115.4698 | 1001.6
700.6349 | 47.4001 | -115.4694 | 1002.2
700.6598 | 47.4002 | -115.4691 | 1000.8
700.6848 | 47.4002 | -115.4688 | 1001
700.7098 | 47.4003 | -115.4685 | 1001.9
700.7348 | 47.4004 | -115.4682 | 1000.8
700.7598 | 47.4005 | -115.4679 | 1000.7
700.7848 | 47.4005 | -115.4676 | 1000.7
700.8098 | 47.4006 | -115.4672 | 1000.8
700.8348 | 47.4006 | -115.4669 | 1001
700.8598 | 47.4006 | -115.4666 | 1001.2
700.8848 | 47.4006 | -115.4663 | 1001.2
700.9098 | 47.4006 | -115.4659 | 1001.2
700.9348 | 47.4006 | -115.4656 | 1001.1
700.9598 | 47.4006 | -115.4653 | 1001
700.9848 | 47.4005 | -115.4649 | 1000.8
701.0098 | 47.4005 | -115.4646 | 1000.8
701.0348 | 47.4004 | -115.4643 | 1000.8
701.0597 | 47.4003 | -115.464 | 1000.8
701.0847 | 47.4002 | -115.4637 | 1000.7
701.1097 | 47.4001 | -115.4634 | 1000.7
701.1347 | 47.3999 | -115.4632 | 1000.7
701.1597 | 47.3998 | -115.4629 | 1000.7
701.1847 | 47.3996 | -115.4627 | 1000.7
701.2097 | 47.3995 | -115.4625 | 1000.7
701.2347 | 47.3993 | -115.4623 | 1000.8
701.2597 | 47.3991 | -115.4621 | 1000.8
701.2847 | 47.3989 | -115.4619 | 1000.8
701.3097 | 47.3987 | -115.4618 | 1000.8
701.3347 | 47.3985 | -115.4616 | 1000.8
701.3597 | 47.3983 | -115.4614 | 1001
701.3847 | 47.3981 | -115.4612 | 1001.7
701.4096 | 47.398 | -115.461 | 1000.7
701.4346 | 47.3979 | -115.4607 | 1001.6
701.4596 | 47.3978 | -115.4604 | 1000.9
701.4846 | 47.3977 | -115.4601 | 1000.6
701.5096 | 47.3976 | -115.4598 | 1000.8
701.5346 | 47.3976 | -115.4594 | 1001.4
701.5596 | 47.3975 | -115.4591 | 1000.9
701.5846 | 47.3975 | -115.4588 | 1000.7
701.6096 | 47.3974 | -115.4585 | 1000.8
701.6345 | 47.3973 | -115.4582 | 1000.8
701.6595 | 47.3971 | -115.458 | 1000.8
701.6845 | 47.397 | -115.4577 | 1000.8
701.7095 | 47.3968 | -115.4575 | 1000.8
701.7345 | 47.3966 | -115.4573 | 1000.6
701.7595 | 47.3965 | -115.4571 | 998
701.7845 | 47.3963 | -115.4568 | 995.7
701.8095 | 47.3961 | -115.4566 | 995.3
701.8345 | 47.3959 | -115.4564 | 997.3
701.8595 | 47.3958 | -115.4562 | 999.3
701.8845 | 47.3956 | -115.456 | 994
701.9095 | 47.3954 | -115.4558 | 991.7
701.9345 | 47.3953 | -115.4555 | 993
701.9595 | 47.3951 | -115.4553 | 993.5
701.9845 | 47.3949 | -115.4551 | 994.4
702.0095 | 47.3948 | -115.4549 | 994.9
702.0345 | 47.3946 | -115.4546 | 995.4
702.0595 | 47.3945 | -115.4544 | 995.7
702.0845 | 47.3943 | -115.4541 | 995.7
702.1095 | 47.3942 | -115.4539 | 996.4
702.1345 | 47.394 | -115.4536 | 996.7
702.1594 | 47.3939 | -115.4533 | 996.7
702.1844 | 47.3938 | -115.453 | 996
702.2094 | 47.3937 | -115.4527 | 995
702.2344 | 47.3936 | -115.4524 | 994.6
702.2594 | 47.3935 | -115.4521 | 994.7
702.2844 | 47.3935 | -115.4518 | 994.6
702.3094 | 47.3934 | -115.4515 | 995.1
702.3344 | 47.3933 | -115.4512 | 995.2
702.3594 | 47.3933 | -115.4509 | 995.1
702.3844 | 47.3933 | -115.4505 | 994.9
702.4094 | 47.3932 | -115.4502 | 994.1
702.4344 | 47.3932 | -115.4499 | 992.9
702.4594 | 47.3932 | -115.4495 | 992.9
702.4844 | 47.3932 | -115.4492 | 992
702.5094 | 47.3932 | -115.4489 | 990.2
702.5344 | 47.3933 | -115.4486 | 989.1
702.5594 | 47.3933 | -115.4482 | 988.9
702.5844 | 47.3933 | -115.4479 | 988.8
702.6094 | 47.3933 | -115.4476 | 988.8
702.6344 | 47.3933 | -115.4472 | 988.9
702.6594 | 47.3933 | -115.4469 | 989.2
702.6844 | 47.3933 | -115.4466 | 989.2
702.7094 | 47.3933 | -115.4462 | 989.2
702.7344 | 47.3934 | -115.4459 | 989.2
702.7594 | 47.3934 | -115.4456 | 989.2
702.7844 | 47.3934 | -115.4452 | 989.2
702.8094 | 47.3934 | -115.4449 | 989.2
702.8344 | 47.3934 | -115.4446 | 989.1
702.8594 | 47.3934 | -115.4443 | 989.1
702.8844 | 47.3935 | -115.4439 | 988.9
702.9094 | 47.3935 | -115.4436 | 988.6
702.9344 | 47.3935 | -115.4433 | 988.6
702.9594 | 47.3935 | -115.4429 | 988.6
702.9844 | 47.3936 | -115.4426 | 988.7
703.0094 | 47.3936 | -115.4423 | 988.8
703.0344 | 47.3936 | -115.442 | 989.2
703.0594 | 47.3936 | -115.4416 | 989.9
703.0844 | 47.3937 | -115.4413 | 990.2
703.1094 | 47.3937 | -115.441 | 989.8
703.1344 | 47.3937 | -115.4406 | 988.7
703.1594 | 47.3938 | -115.4403 | 988.5
703.1844 | 47.3938 | -115.44 | 988.5
703.2094 | 47.3939 | -115.4397 | 988.5
703.2344 | 47.394 | -115.4394 | 988.4
703.2594 | 47.394 | -115.439 | 988.3
703.2844 | 47.3941 | -115.4387 | 986
703.3094 | 47.3942 | -115.4384 | 979.1
703.3344 | 47.3942 | -115.4381 | 977.9
703.3594 | 47.3943 | -115.4378 | 977.7
703.3844 | 47.3944 | -115.4375 | 977.8
703.4094 | 47.3944 | -115.4371 | 977.8
703.4344 | 47.3944 | -115.4368 | 977.8
703.4594 | 47.3945 | -115.4365 | 977.6
703.4844 | 47.3944 | -115.4362 | 977.6
703.5093 | 47.3944 | -115.4358 | 977.6
703.5343 | 47.3943 | -115.4355 | 977.6
703.5593 | 47.3943 | -115.4352 | 977.6
703.5843 | 47.3942 | -115.4349 | 977.6
703.6093 | 47.3941 | -115.4346 | 977.7
703.6343 | 47.394 | -115.4343 | 977.1
703.6593 | 47.3938 | -115.434 | 976.6
703.6843 | 47.3937 | -115.4337 | 976.6
703.7093 | 47.3936 | -115.4335 | 976.5
703.7343 | 47.3935 | -115.4332 | 976.4
703.7593 | 47.3934 | -115.4329 | 976.3
703.7843 | 47.3932 | -115.4326 | 976.4
703.8093 | 47.3931 | -115.4324 | 976.3
703.8343 | 47.393 | -115.4321 | 976.4
703.8593 | 47.3929 | -115.4318 | 976.4
703.8843 | 47.3928 | -115.4315 | 976.3
703.9093 | 47.3926 | -115.4312 | 976.5
703.9343 | 47.3925 | -115.431 | 981.6
703.9593 | 47.3924 | -115.4307 | 982.8
703.9843 | 47.3923 | -115.4304 | 981
704.0093 | 47.3922 | -115.4301 | 981.7
704.0343 | 47.3921 | -115.4298 | 977.5
704.0593 | 47.392 | -115.4295 | 976.8
704.0843 | 47.392 | -115.4292 | 976.6
704.1093 | 47.3919 | -115.4289 | 976.4
704.1343 | 47.3918 | -115.4285 | 976.5
704.1593 | 47.3917 | -115.4282 | 974.5
704.1843 | 47.3916 | -115.4279 | 972.8
704.2093 | 47.3915 | -115.4276 | 972.6
704.2343 | 47.3914 | -115.4273 | 972.9
704.2593 | 47.3913 | -115.427 | 973.1
704.2843 | 47.3913 | -115.4267 | 973.2
704.3093 | 47.3912 | -115.4264 | 973.3
704.3343 | 47.3911 | -115.4261 | 973.5
704.3593 | 47.391 | -115.4258 | 973.6
704.3843 | 47.3909 | -115.4255 | 973.6
704.4093 | 47.3908 | -115.4252 | 973.6
704.4343 | 47.3907 | -115.4249 | 973.6
704.4593 | 47.3907 | -115.4246 | 973.4
704.4843 | 47.3906 | -115.4243 | 973.3
704.5093 | 47.3905 | -115.424 | 973
704.5343 | 47.3904 | -115.4237 | 972.7
704.5593 | 47.3903 | -115.4234 | 972.5
704.5843 | 47.3902 | -115.423 | 972.3
704.6093 | 47.3901 | -115.4227 | 972.1
704.6343 | 47.39 | -115.4224 | 972.1
704.6593 | 47.3899 | -115.4221 | 972
704.6843 | 47.3899 | -115.4218 | 971.8
704.7093 | 47.3898 | -115.4215 | 971.4
704.7343 | 47.3897 | -115.4212 | 970.8
704.7593 | 47.3896 | -115.4209 | 970.5
704.7843 | 47.3895 | -115.4206 | 970.5
704.8093 | 47.3894 | -115.4203 | 970.5
704.8343 | 47.3893 | -115.42 | 970.4
704.8593 | 47.3892 | -115.4197 | 970.4
704.8843 | 47.3892 | -115.4194 | 970.3
704.9093 | 47.3891 | -115.4191 | 970.1
704.9343 | 47.389 | -115.4188 | 969.8
704.9593 | 47.3889 | -115.4185 | 969.5
704.9843 | 47.3888 | -115.4182 | 969.3
705.0093 | 47.3887 | -115.4179 | 969.1
705.0343 | 47.3886 | -115.4176 | 969
705.0593 | 47.3885 | -115.4173 | 969
705.0843 | 47.3884 | -115.417 | 968.9
705.1093 | 47.3884 | -115.4167 | 968.9
705.1343 | 47.3883 | -115.4163 | 968.8
705.1593 | 47.3882 | -115.416 | 968.1
705.1843 | 47.3881 | -115.4157 | 966.6
705.2093 | 47.388 | -115.4154 | 964.8
705.2343 | 47.3879 | -115.4151 | 964.4
705.2593 | 47.3878 | -115.4148 | 964.4
705.2843 | 47.3877 | -115.4145 | 964.4
705.3093 | 47.3877 | -115.4142 | 964.4
705.3343 | 47.3876 | -115.4139 | 964.4
705.3593 | 47.3875 | -115.4136 | 964.4
705.3843 | 47.3874 | -115.4133 | 964.4
705.4093 | 47.3873 | -115.413 | 964.4
705.4343 | 47.3872 | -115.4127 | 964.3
705.4593 | 47.3871 | -115.4124 | 964.4
705.4843 | 47.387 | -115.4121 | 964.3
705.5093 | 47.3869 | -115.4118 | 964.3
705.5343 | 47.3869 | -115.4115 | 964.2
705.5593 | 47.3868 | -115.4112 | 963.9
705.5843 | 47.3867 | -115.4109 | 963.4
705.6093 | 47.3866 | -115.4106 | 963
705.6343 | 47.3865 | -115.4103 | 962.7
705.6593 | 47.3864 | -115.41 | 962.5
705.6843 | 47.3863 | -115.4096 | 962.2
705.7093 | 47.3862 | -115.4093 | 961.8
705.7343 | 47.3862 | -115.409 | 961.4
705.7593 | 47.3861 | -115.4087 | 960.9
705.7843 | 47.386 | -115.4084 | 960.5
705.8093 | 47.3859 | -115.4081 | 960.2
705.8343 | 47.3858 | -115.4078 | 959.9
705.8593 | 47.3857 | -115.4075 | 959.6
705.8843 | 47.3856 | -115.4072 | 959.4
705.9093 | 47.3856 | -115.4069 | 959.4
705.9343 | 47.3855 | -115.4066 | 959.3
705.9593 | 47.3854 | -115.4063 | 959.3
705.9843 | 47.3853 | -115.406 | 959.3
706.0093 | 47.3852 | -115.4057 | 959.5
706.0343 | 47.3851 | -115.4054 | 959.6
706.0593 | 47.385 | -115.4051 | 959.8
706.0843 | 47.385 | -115.4048 | 959.8
706.1093 | 47.3849 | -115.4044 | 959.8
706.1343 | 47.3848 | -115.4041 | 959.7
706.1593 | 47.3847 | -115.4038 | 959.6
706.1843 | 47.3846 | -115.4035 | 959.5
706.2093 | 47.3845 | -115.4032 | 959.1
706.2343 | 47.3844 | -115.4029 | 958.7
706.2593 | 47.3844 | -115.4026 | 958.7
706.2843 | 47.3843 | -115.4023 | 958.5
706.3093 | 47.3842 | -115.402 | 958.4
706.3343 | 47.3841 | -115.4017 | 958.3
706.3593 | 47.384 | -115.4014 | 958.3
706.3843 | 47.3839 | -115.4011 | 958.3
706.4093 | 47.3838 | -115.4008 | 958.3
706.4343 | 47.3838 | -115.4005 | 958.3
706.4593 | 47.3837 | -115.4002 | 958.2
706.4843 | 47.3836 | -115.3999 | 958.1
706.5093 | 47.3835 | -115.3995 | 958
706.5343 | 47.3834 | -115.3992 | 958
706.5593 | 47.3833 | -115.3989 | 957.7
706.5843 | 47.3832 | -115.3986 | 957.1
706.6093 | 47.3831 | -115.3984 | 955.8
706.6343 | 47.383 | -115.3981 | 954.8
706.6593 | 47.3829 | -115.3978 | 954.5
706.6843 | 47.3827 | -115.3975 | 954.3
706.7093 | 47.3826 | -115.3973 | 954.2
706.7343 | 47.3825 | -115.397 | 954.2
706.7593 | 47.3824 | -115.3967 | 954.3
706.7843 | 47.3822 | -115.3964 | 954.4
706.8093 | 47.3821 | -115.3962 | 954.4
706.8343 | 47.382 | -115.3959 | 954.5
706.8593 | 47.3818 | -115.3956 | 954.6
706.8843 | 47.3817 | -115.3954 | 954.4
706.9093 | 47.3816 | -115.3951 | 954.4
706.9343 | 47.3815 | -115.3948 | 953.7
706.9593 | 47.3813 | -115.3945 | 952.5
706.9843 | 47.3812 | -115.3943 | 952.2
707.0093 | 47.3811 | -115.394 | 952.2
707.0343 | 47.3809 | -115.3937 | 952.2
707.0593 | 47.3808 | -115.3935 | 952.2
707.0843 | 47.3807 | -115.3932 | 952.2
707.1093 | 47.3805 | -115.3929 | 952.2
707.1343 | 47.3804 | -115.3926 | 952.2
707.1593 | 47.3803 | -115.3924 | 952.2
707.1843 | 47.3802 | -115.3921 | 952.2
707.2093 | 47.38 | -115.3918 | 951.8
707.2343 | 47.3799 | -115.3916 | 950.7
707.2593 | 47.3798 | -115.3913 | 949.1
707.2843 | 47.3796 | -115.391 | 948.6
707.3093 | 47.3795 | -115.3908 | 948.3
707.3343 | 47.3794 | -115.3905 | 947.9
707.3593 | 47.3793 | -115.3902 | 947.5
707.3843 | 47.3791 | -115.3899 | 947.1
707.4093 | 47.379 | -115.3897 | 946.8
707.4343 | 47.3789 | -115.3894 | 946.6
707.4593 | 47.3787 | -115.3891 | 946.6
707.4843 | 47.3786 | -115.3889 | 946.8
707.5093 | 47.3785 | -115.3886 | 946.9
707.5343 | 47.3783 | -115.3883 | 946.8
707.5593 | 47.3782 | -115.388 | 946.6
707.5843 | 47.3781 | -115.3878 | 946.4
707.6093 | 47.378 | -115.3875 | 946.4
707.6343 | 47.3778 | -115.3872 | 946.3
707.6593 | 47.3777 | -115.387 | 946.3
707.6843 | 47.3776 | -115.3867 | 946.2
707.7093 | 47.3774 | -115.3864 | 946.1
707.7343 | 47.3773 | -115.3861 | 945.9
707.7593 | 47.3772 | -115.3859 | 946
707.7843 | 47.3771 | -115.3856 | 946.1
707.8093 | 47.3769 | -115.3853 | 946
707.8343 | 47.3768 | -115.3851 | 946
707.8593 | 47.3767 | -115.3848 | 945.8
707.8843 | 47.3765 | -115.3845 | 945.7
707.9093 | 47.3764 | -115.3842 | 945.6
707.9343 | 47.3763 | -115.384 | 945.5
707.9593 | 47.3762 | -115.3837 | 945.5
707.9843 | 47.376 | -115.3834 | 945.5
708.0093 | 47.3759 | -115.3832 | 945.4
708.0343 | 47.3758 | -115.3829 | 945.4
708.0593 | 47.3757 | -115.3826 | 945.5
708.0843 | 47.3756 | -115.3823 | 945.1
708.1093 | 47.3754 | -115.382 | 943.9
708.1343 | 47.3753 | -115.3817 | 941.3
708.1593 | 47.3752 | -115.3814 | 938.6
708.1843 | 47.3751 | -115.3811 | 938
708.2092 | 47.375 | -115.3808 | 938
708.2342 | 47.3749 | -115.3805 | 937.9
708.2592 | 47.3749 | -115.3802 | 937.3
708.2842 | 47.3748 | -115.3799 | 936.9
708.3092 | 47.3747 | -115.3796 | 936.8
708.3342 | 47.3747 | -115.3793 | 936.9
708.3592 | 47.3746 | -115.3789 | 936.8
708.3842 | 47.3746 | -115.3786 | 936.9
708.4092 | 47.3745 | -115.3783 | 937.3
708.4342 | 47.3745 | -115.378 | 937.6
708.4592 | 47.3745 | -115.3776 | 937.9
708.4842 | 47.3744 | -115.3773 | 937.6
708.5092 | 47.3744 | -115.377 | 937.1
708.5342 | 47.3744 | -115.3767 | 936.7
708.5592 | 47.3744 | -115.3763 | 936.9
708.5842 | 47.3744 | -115.376 | 937.1
708.6092 | 47.3745 | -115.3757 | 937.2
708.6342 | 47.3745 | -115.3753 | 937.2
708.6592 | 47.3745 | -115.375 | 937
708.6842 | 47.3745 | -115.3747 | 936.6
708.7092 | 47.3746 | -115.3744 | 936.2
708.7342 | 47.3746 | -115.374 | 936
708.7592 | 47.3747 | -115.3737 | 935.9
708.7842 | 47.3747 | -115.3734 | 935.8
708.8091 | 47.3748 | -115.3731 | 935.6
708.8341 | 47.3748 | -115.3727 | 935.5
708.8591 | 47.3749 | -115.3724 | 935.3
708.8841 | 47.375 | -115.3721 | 935.3
708.9091 | 47.3751 | -115.3718 | 935.2
708.9341 | 47.3752 | -115.3715 | 935.2
708.9591 | 47.3752 | -115.3712 | 935.4
708.9841 | 47.3753 | -115.3709 | 935.5
709.0091 | 47.3754 | -115.3706 | 935.6
709.0341 | 47.3755 | -115.3703 | 935.8
709.0591 | 47.3756 | -115.37 | 936
709.0841 | 47.3757 | -115.3697 | 936.5
709.1091 | 47.3757 | -115.3694 | 937
709.1341 | 47.3758 | -115.369 | 937.4
709.1591 | 47.3759 | -115.3687 | 937.8
709.1841 | 47.376 | -115.3684 | 938.3
709.2091 | 47.3761 | -115.3681 | 938.6
709.2341 | 47.3762 | -115.3678 | 938.8
709.2591 | 47.3762 | -115.3675 | 938.5
709.2841 | 47.3763 | -115.3672 | 937.6
709.3091 | 47.3764 | -115.3669 | 936.5
709.3341 | 47.3765 | -115.3666 | 935.4
709.3591 | 47.3766 | -115.3663 | 934.6
709.3841 | 47.3766 | -115.366 | 933.8
709.4091 | 47.3767 | -115.3656 | 933.3
709.4341 | 47.3768 | -115.3653 | 932.9
709.4591 | 47.3769 | -115.365 | 932.6
709.4841 | 47.377 | -115.3647 | 932.5
709.5091 | 47.377 | -115.3644 | 932.3
709.5341 | 47.3771 | -115.3641 | 932.3
709.5591 | 47.3772 | -115.3638 | 932.3
709.5841 | 47.3773 | -115.3635 | 932.3
709.6091 | 47.3774 | -115.3632 | 932.3
709.6341 | 47.3774 | -115.3629 | 932.4
709.6591 | 47.3775 | -115.3626 | 932.5
709.6841 | 47.3776 | -115.3622 | 932.6
709.7091 | 47.3777 | -115.3619 | 932.7
709.7341 | 47.3777 | -115.3616 | 932.8
709.7591 | 47.3778 | -115.3613 | 932.8
709.784 | 47.3778 | -115.361 | 932.9
709.809 | 47.3779 | -115.3607 | 932.9
709.834 | 47.3779 | -115.3603 | 932.9
709.859 | 47.3779 | -115.36 | 932.9
709.884 | 47.3779 | -115.3597 | 932.8
709.909 | 47.3779 | -115.3593 | 932.6
709.934 | 47.3779 | -115.359 | 932.4
709.959 | 47.3779 | -115.3587 | 932
709.984 | 47.3779 | -115.3583 | 931.4
710.009 | 47.3779 | -115.358 | 930.7
710.034 | 47.3779 | -115.3577 | 929.9
710.059 | 47.3778 | -115.3574 | 929.3
710.084 | 47.3777 | -115.357 | 928.7
710.1089 | 47.3777 | -115.3567 | 928.3
710.1339 | 47.3776 | -115.3564 | 928.1
710.1589 | 47.3775 | -115.3561 | 928.2
710.1839 | 47.3774 | -115.3558 | 928.1
710.2089 | 47.3773 | -115.3555 | 928.2
710.2339 | 47.3772 | -115.3553 | 928.2
710.2589 | 47.377 | -115.355 | 928.2
710.2839 | 47.3769 | -115.3547 | 928.2
710.3089 | 47.3768 | -115.3544 | 928.1
710.3339 | 47.3767 | -115.3542 | 927.6
710.3589 | 47.3765 | -115.3539 | 927.2
710.3839 | 47.3764 | -115.3536 | 926.8
710.4089 | 47.3763 | -115.3534 | 926.7
710.4339 | 47.3761 | -115.3531 | 927.2
710.4589 | 47.376 | -115.3528 | 928.1
710.4839 | 47.3759 | -115.3525 | 929.2
710.5089 | 47.3758 | -115.3523 | 931.6
710.5339 | 47.3756 | -115.352 | 934.5
710.5589 | 47.3755 | -115.3517 | 934.8
710.5839 | 47.3754 | -115.3514 | 934.9
710.6089 | 47.3753 | -115.3512 | 934.8
710.6339 | 47.3751 | -115.3509 | 934.7
710.6589 | 47.375 | -115.3506 | 934.3
710.6839 | 47.3749 | -115.3504 | 933.9
710.7089 | 47.3747 | -115.3501 | 933.4
710.7339 | 47.3746 | -115.3498 | 933.1
710.7589 | 47.3745 | -115.3495 | 932.7
710.7839 | 47.3744 | -115.3493 | 932.2
710.8089 | 47.3742 | -115.349 | 931.8
710.8339 | 47.3741 | -115.3487 | 931.4
710.8589 | 47.374 | -115.3484 | 931
710.8839 | 47.3739 | -115.3482 | 930.6
710.9089 | 47.3737 | -115.3479 | 930.1
710.9339 | 47.3736 | -115.3476 | 929.7
710.9589 | 47.3735 | -115.3474 | 929.2
710.9839 | 47.3733 | -115.3471 | 928.7
711.0089 | 47.3732 | -115.3468 | 928.3
711.0339 | 47.3731 | -115.3465 | 927.9
711.0589 | 47.373 | -115.3463 | 927.5
711.0839 | 47.3728 | -115.346 | 927.1
711.1089 | 47.3727 | -115.3457 | 927
711.1339 | 47.3726 | -115.3454 | 926.8
711.1589 | 47.3725 | -115.3452 | 926.5
711.1839 | 47.3723 | -115.3449 | 926.2
711.2089 | 47.3722 | -115.3446 | 925.6
711.2339 | 47.3721 | -115.3444 | 925.1
711.2589 | 47.3719 | -115.3441 | 924.5
711.2839 | 47.3718 | -115.3438 | 924.2
711.3089 | 47.3717 | -115.3435 | 923.8
711.3339 | 47.3716 | -115.3433 | 923.4
711.3589 | 47.3714 | -115.343 | 923.2
711.3839 | 47.3713 | -115.3427 | 923.1
711.4089 | 47.3712 | -115.3425 | 923
711.4339 | 47.371 | -115.3422 | 922.9
711.4589 | 47.3709 | -115.3419 | 922.8
711.4839 | 47.3708 | -115.3416 | 922.6
711.5089 | 47.3706 | -115.3414 | 922.6
711.5339 | 47.3705 | -115.3411 | 922.5
711.5589 | 47.3704 | -115.3408 | 922.3
711.5839 | 47.3703 | -115.3406 | 922.1
711.6089 | 47.3701 | -115.3403 | 922
711.6339 | 47.37 | -115.34 | 921.6
711.6589 | 47.3699 | -115.3398 | 921.4
711.6839 | 47.3697 | -115.3395 | 921.1
711.7089 | 47.3696 | -115.3392 | 920.9
711.7339 | 47.3695 | -115.3389 | 920.7
711.7589 | 47.3694 | -115.3387 | 920.5
711.7839 | 47.3692 | -115.3384 | 920.2
711.8089 | 47.3691 | -115.3381 | 919.9
711.8339 | 47.369 | -115.3379 | 919.9
711.8589 | 47.3688 | -115.3376 | 919.9
711.8839 | 47.3687 | -115.3373 | 919.8
711.9089 | 47.3686 | -115.337 | 919.9
711.9339 | 47.3685 | -115.3368 | 920
711.9589 | 47.3683 | -115.3365 | 920.1
711.9839 | 47.3682 | -115.3362 | 920.2
712.0089 | 47.3681 | -115.3359 | 920.1
712.0339 | 47.368 | -115.3357 | 919.8
712.0589 | 47.3678 | -115.3354 | 919.6
712.0839 | 47.3677 | -115.3351 | 919.6
712.1089 | 47.3676 | -115.3349 | 919.4
712.1339 | 47.3674 | -115.3346 | 919.3
712.1589 | 47.3673 | -115.3343 | 919.1
712.1839 | 47.3672 | -115.334 | 919
712.2089 | 47.3671 | -115.3338 | 919
712.2339 | 47.3669 | -115.3335 | 918.9
712.2589 | 47.3668 | -115.3332 | 919.1
712.2839 | 47.3667 | -115.333 | 919.1
712.3089 | 47.3665 | -115.3327 | 919
712.3339 | 47.3664 | -115.3324 | 919
712.3589 | 47.3663 | -115.3321 | 918.9
712.3839 | 47.3662 | -115.3319 | 918.7
712.4089 | 47.366 | -115.3316 | 918.5
712.4339 | 47.3659 | -115.3313 | 918.2
712.4589 | 47.3658 | -115.331 | 917.9
712.4839 | 47.3656 | -115.3308 | 917.7
712.5089 | 47.3655 | -115.3305 | 917.3
712.5339 | 47.3654 | -115.3302 | 916.8
712.5589 | 47.3653 | -115.33 | 916.3
712.5839 | 47.3651 | -115.3297 | 916.1
712.6089 | 47.365 | -115.3294 | 916
712.6339 | 47.3649 | -115.3291 | 916
712.6589 | 47.3648 | -115.3289 | 916
712.6839 | 47.3646 | -115.3286 | 915.9
712.7089 | 47.3645 | -115.3283 | 915.9
712.7339 | 47.3644 | -115.328 | 915.6
712.7589 | 47.3642 | -115.3278 | 915.6
712.7839 | 47.3641 | -115.3275 | 915.6
712.8089 | 47.364 | -115.3272 | 915.6
712.8339 | 47.3639 | -115.327 | 915.6
712.8589 | 47.3637 | -115.3267 | 915.6
712.8839 | 47.3636 | -115.3264 | 915.6
712.9089 | 47.3635 | -115.3261 | 915.5
712.9339 | 47.3634 | -115.3259 | 915.4
712.9589 | 47.3632 | -115.3256 | 915.3
712.9839 | 47.3631 | -115.3253 | 915
713.0089 | 47.363 | -115.325 | 914.2
713.0339 | 47.3629 | -115.3248 | 912.9
713.0589 | 47.3627 | -115.3245 | 911.3
713.0839 | 47.3626 | -115.3242 | 910
713.1089 | 47.3625 | -115.3239 | 909.2
713.1339 | 47.3624 | -115.3237 | 908.8
713.1589 | 47.3622 | -115.3234 | 908.6
713.1839 | 47.3621 | -115.3231 | 908.4
713.2089 | 47.362 | -115.3228 | 908.2
713.2339 | 47.3618 | -115.3226 | 908
713.2589 | 47.3617 | -115.3223 | 907.9
713.2839 | 47.3616 | -115.322 | 907.6
713.3089 | 47.3615 | -115.3218 | 907.4
713.3339 | 47.3613 | -115.3215 | 907.4
713.3589 | 47.3612 | -115.3212 | 907.7
713.3839 | 47.3611 | -115.3209 | 908.3
713.4089 | 47.3609 | -115.3207 | 909
713.4339 | 47.3608 | -115.3204 | 909.3
713.4589 | 47.3607 | -115.3201 | 909.6
713.4839 | 47.3605 | -115.3199 | 909.6
713.5089 | 47.3604 | -115.3196 | 909.5
713.5339 | 47.3603 | -115.3193 | 908.9
713.5589 | 47.3602 | -115.319 | 908.2
713.5839 | 47.3601 | -115.3187 | 908
713.6089 | 47.36 | -115.3184 | 908
713.6339 | 47.3599 | -115.3181 | 907.5
713.6589 | 47.3598 | -115.3178 | 907.5
713.6839 | 47.3597 | -115.3175 | 907.7
713.7089 | 47.3597 | -115.3172 | 907.6
713.7339 | 47.3596 | -115.3169 | 907.4
713.7589 | 47.3595 | -115.3166 | 907.8
713.7839 | 47.3594 | -115.3163 | 907.7
713.8089 | 47.3593 | -115.316 | 907.4
713.8339 | 47.3593 | -115.3156 | 907
713.8589 | 47.3592 | -115.3153 | 907.2
713.8839 | 47.3591 | -115.315 | 907.3
713.9089 | 47.3591 | -115.3147 | 907.1
713.9339 | 47.359 | -115.3144 | 907
713.9589 | 47.3589 | -115.3141 | 907
713.9839 | 47.3588 | -115.3138 | 907
714.0089 | 47.3588 | -115.3135 | 907
714.0339 | 47.3587 | -115.3131 | 907
714.0589 | 47.3586 | -115.3128 | 907.1
714.0839 | 47.3585 | -115.3125 | 907
714.1089 | 47.3585 | -115.3122 | 906.8
714.1339 | 47.3584 | -115.3119 | 906.8
714.1589 | 47.3583 | -115.3116 | 906.6
714.1839 | 47.3583 | -115.3113 | 906.4
714.2089 | 47.3582 | -115.311 | 906.4
714.2339 | 47.3581 | -115.3106 | 906.5
714.2589 | 47.358 | -115.3103 | 906.6
714.2839 | 47.358 | -115.31 | 906.9
714.3089 | 47.3579 | -115.3097 | 907
714.3339 | 47.3578 | -115.3094 | 906.9
714.3589 | 47.3577 | -115.3091 | 907
714.3839 | 47.3577 | -115.3088 | 907
714.4089 | 47.3576 | -115.3085 | 906.9
714.4339 | 47.3575 | -115.3081 | 906.9
714.4589 | 47.3574 | -115.3078 | 906.8
714.4839 | 47.3574 | -115.3075 | 906.6
714.5089 | 47.3573 | -115.3072 | 906.5
714.5339 | 47.3572 | -115.3069 | 906.4
714.5589 | 47.3572 | -115.3066 | 906.4
714.5839 | 47.3571 | -115.3063 | 906.3
714.6089 | 47.357 | -115.3059 | 906.2
714.6339 | 47.3569 | -115.3056 | 906.1
714.6589 | 47.3569 | -115.3053 | 906.2
714.6839 | 47.3568 | -115.305 | 906.2
714.7089 | 47.3567 | -115.3047 | 906.1
714.7339 | 47.3566 | -115.3044 | 905.9
714.7589 | 47.3566 | -115.3041 | 905.6
714.7839 | 47.3565 | -115.3038 | 905.1
714.8089 | 47.3564 | -115.3034 | 904.5
714.8339 | 47.3563 | -115.3031 | 903.6
714.8589 | 47.3563 | -115.3028 | 902.6
714.8839 | 47.3562 | -115.3025 | 902
714.9089 | 47.3561 | -115.3022 | 901.9
714.9339 | 47.356 | -115.3019 | 902.5
714.9589 | 47.356 | -115.3016 | 905.2
714.9839 | 47.3559 | -115.3013 | 906.7
715.0089 | 47.3558 | -115.301 | 906.9
715.0338 | 47.3557 | -115.3007 | 906.5
715.0588 | 47.3556 | -115.3004 | 906.6
715.0838 | 47.3555 | -115.3001 | 906.6
715.1087 | 47.3553 | -115.2998 | 906.4
715.1337 | 47.3552 | -115.2995 | 906.2
715.1587 | 47.3551 | -115.2993 | 905.4
715.1837 | 47.355 | -115.299 | 905.5
715.2087 | 47.3549 | -115.2987 | 904.2
715.2337 | 47.3547 | -115.2984 | 902.1
715.2587 | 47.3546 | -115.2982 | 900.9
715.2837 | 47.3545 | -115.2979 | 903
715.3087 | 47.3544 | -115.2976 | 902
715.3337 | 47.3543 | -115.2973 | 902.6
715.3587 | 47.3542 | -115.297 | 903.2
715.3837 | 47.354 | -115.2967 | 901.5
715.4087 | 47.3539 | -115.2964 | 903.2
715.4337 | 47.3538 | -115.2961 | 902.5
715.4587 | 47.3538 | -115.2958 | 901.3
715.4837 | 47.3537 | -115.2955 | 902.8
715.5087 | 47.3536 | -115.2952 | 901.7
715.5337 | 47.3535 | -115.2949 | 901.8
715.5587 | 47.3533 | -115.2947 | 902.4
715.5837 | 47.3532 | -115.2944 | 901.3
715.6087 | 47.3531 | -115.2941 | 903.1
715.6337 | 47.353 | -115.2938 | 902.3
715.6587 | 47.3528 | -115.2936 | 903.4
715.6837 | 47.3527 | -115.2934 | 902.8
715.7086 | 47.3525 | -115.2932 | 902.9
715.7336 | 47.3523 | -115.2931 | 903.7
715.7586 | 47.352 | -115.293 | 903.7
715.7836 | 47.3518 | -115.2929 | 902.7
715.8086 | 47.3516 | -115.2929 | 902.6
715.8336 | 47.3514 | -115.2928 | 902.7
715.8586 | 47.3511 | -115.2928 | 902.8
715.8836 | 47.3509 | -115.2928 | 902.8
715.9086 | 47.3507 | -115.2927 | 902.6
715.9336 | 47.3505 | -115.2927 | 902.3
715.9586 | 47.3503 | -115.2927 | 901.7
715.9836 | 47.35 | -115.2926 | 901
716.0086 | 47.3498 | -115.2926 | 900.7
716.0336 | 47.3496 | -115.2926 | 900.4
716.0586 | 47.3494 | -115.2926 | 900.4
716.0836 | 47.3491 | -115.2925 | 900.2
716.1086 | 47.3489 | -115.2925 | 899.7
716.1336 | 47.3487 | -115.2925 | 899.2
716.1586 | 47.3485 | -115.2924 | 898.6
716.1836 | 47.3482 | -115.2924 | 898.1
716.2086 | 47.348 | -115.2923 | 898.1
716.2333 | 47.3478 | -115.2923 | 898.3
716.2583 | 47.3476 | -115.2921 | 898.2
716.2832 | 47.3474 | -115.2919 | 899.4
716.3082 | 47.3472 | -115.2917 | 902
716.3331 | 47.3471 | -115.2915 | 901.7
716.3581 | 47.3469 | -115.2912 | 904
716.3831 | 47.3468 | -115.2909 | 902.6
716.4081 | 47.3467 | -115.2906 | 902.5
716.4331 | 47.3466 | -115.2904 | 901.7
716.4581 | 47.3465 | -115.2901 | 900.8
716.4831 | 47.3464 | -115.2898 | 900.6
716.508 | 47.3462 | -115.2896 | 899.8
716.533 | 47.3461 | -115.2893 | 899.7
716.558 | 47.3459 | -115.2891 | 899.6
716.583 | 47.3457 | -115.2889 | 899
716.608 | 47.3456 | -115.2887 | 898.7
716.633 | 47.3454 | -115.2884 | 897.8
716.658 | 47.3452 | -115.2882 | 898.7
716.683 | 47.3451 | -115.288 | 899.6
716.708 | 47.3449 | -115.2878 | 899.6
716.733 | 47.3447 | -115.2876 | 899.4
716.758 | 47.3445 | -115.2874 | 898.5
716.783 | 47.3443 | -115.2872 | 898.6
716.8079 | 47.3441 | -115.2871 | 897.9
716.8329 | 47.3439 | -115.287 | 898.2
716.8579 | 47.3437 | -115.2869 | 897.8
716.8829 | 47.3435 | -115.2867 | 897.7
716.9079 | 47.3433 | -115.2866 | 897.8
716.9329 | 47.3431 | -115.2865 | 897.6
716.9579 | 47.3428 | -115.2864 | 898
716.9829 | 47.3426 | -115.2863 | 898.5
717.0079 | 47.3424 | -115.2863 | 899.5
717.0328 | 47.3422 | -115.2861 | 900.1
717.0576 | 47.342 | -115.286 | 900.1
717.0826 | 47.3419 | -115.2857 | 900.6
717.1076 | 47.3417 | -115.2855 | 900.9
717.1325 | 47.3416 | -115.2852 | 901.1
717.1573 | 47.3415 | -115.285 | 901.7
717.1822 | 47.3414 | -115.2846 | 901.8
717.2071 | 47.3414 | -115.2843 | 901.9
717.232 | 47.3414 | -115.284 | 901.5
717.257 | 47.3414 | -115.2837 | 900.9
717.282 | 47.3415 | -115.2833 | 900.6
717.307 | 47.3415 | -115.283 | 900
717.332 | 47.3416 | -115.2827 | 900.4
717.357 | 47.3417 | -115.2824 | 900.5
717.382 | 47.3418 | -115.2821 | 900.9
717.407 | 47.3418 | -115.2818 | 900.9
717.432 | 47.3419 | -115.2815 | 900.8
717.457 | 47.3421 | -115.2812 | 900.8
717.482 | 47.3422 | -115.2809 | 899.6
717.5069 | 47.3423 | -115.2807 | 897
717.5318 | 47.3425 | -115.2804 | 895.9
717.5568 | 47.3427 | -115.2803 | 895.1
717.5818 | 47.3429 | -115.2801 | 895.1
717.6066 | 47.3431 | -115.28 | 897.1
717.6314 | 47.3433 | -115.2799 | 896.1
717.6564 | 47.3435 | -115.2799 | 894.5
717.6814 | 47.3438 | -115.2799 | 893.6
717.7064 | 47.344 | -115.2799 | 893.1
717.7314 | 47.3442 | -115.2799 | 892.8
717.7564 | 47.3444 | -115.2798 | 893.4
717.7814 | 47.3446 | -115.2797 | 894.4
717.8063 | 47.3449 | -115.2796 | 896.3
717.8311 | 47.345 | -115.2794 | 898.8
717.856 | 47.3452 | -115.2792 | 900.7
717.881 | 47.3453 | -115.2789 | 902.1
717.906 | 47.3454 | -115.2786 | 901.5
717.931 | 47.3455 | -115.2783 | 900.8
717.9559 | 47.3456 | -115.278 | 899.1
717.9807 | 47.3456 | -115.2777 | 896.9
718.0057 | 47.3456 | -115.2774 | 892.8
718.0307 | 47.3456 | -115.2771 | 888.9
718.0557 | 47.3455 | -115.2767 | 888.1
718.0806 | 47.3454 | -115.2764 | 888.1
718.1055 | 47.3453 | -115.2762 | 888.1
718.1305 | 47.3451 | -115.2759 | 888.1
718.1554 | 47.345 | -115.2757 | 888.1
718.1804 | 47.3448 | -115.2755 | 888.1
718.2053 | 47.3446 | -115.2754 | 888.1
718.2303 | 47.3443 | -115.2753 | 888.1
718.2553 | 47.3441 | -115.2753 | 888.1
718.2802 | 47.3439 | -115.2753 | 888.1
718.3051 | 47.3437 | -115.2753 | 888.1
718.3301 | 47.3435 | -115.2755 | 888.2
718.3551 | 47.3433 | -115.2756 | 888.1
718.3801 | 47.343 | -115.2757 | 888.8
718.4051 | 47.3428 | -115.2759 | 888.7
718.4301 | 47.3426 | -115.276 | 888
718.455 | 47.3424 | -115.2761 | 889.1
718.48 | 47.3422 | -115.2761 | 889.3
718.505 | 47.342 | -115.2761 | 889.1
718.53 | 47.3417 | -115.2762 | 888.7
718.555 | 47.3415 | -115.2762 | 888.6
718.58 | 47.3413 | -115.2762 | 888.4
718.605 | 47.3411 | -115.2762 | 888.3
718.63 | 47.3408 | -115.2762 | 888.2
718.655 | 47.3406 | -115.2762 | 888
718.68 | 47.3404 | -115.2762 | 887
718.705 | 47.3402 | -115.2761 | 885.7
718.73 | 47.34 | -115.276 | 885.2
718.7549 | 47.3398 | -115.2759 | 885.2
718.7799 | 47.3396 | -115.2757 | 885.1
718.8049 | 47.3394 | -115.2755 | 885.7
718.8299 | 47.3392 | -115.2753 | 885.8
718.8549 | 47.3391 | -115.275 | 886.4
718.8799 | 47.339 | -115.2747 | 886.3
718.9049 | 47.339 | -115.2744 | 888.6
718.9299 | 47.3389 | -115.2741 | 889.5
718.9549 | 47.3389 | -115.2737 | 889.9
718.9799 | 47.3388 | -115.2734 | 889
719.0049 | 47.3388 | -115.2731 | 887.3
719.0299 | 47.3387 | -115.2728 | 888.6
719.0549 | 47.3386 | -115.2725 | 888.5
719.0799 | 47.3384 | -115.2723 | 888.5
719.1049 | 47.3382 | -115.272 | 887.4
719.1298 | 47.3381 | -115.2719 | 887.5
719.1548 | 47.3379 | -115.2717 | 886.1
719.1798 | 47.3376 | -115.2716 | 884.9
719.2048 | 47.3374 | -115.2715 | 882.7
719.2298 | 47.3372 | -115.2715 | 881.4
719.2548 | 47.337 | -115.2716 | 881.1
719.2798 | 47.3368 | -115.2717 | 881.3
719.3048 | 47.3365 | -115.2717 | 881.3
719.3298 | 47.3363 | -115.2718 | 881
719.3548 | 47.3361 | -115.2718 | 880.9
719.3798 | 47.3359 | -115.2718 | 880.7
719.4048 | 47.3357 | -115.2718 | 880.5
719.4298 | 47.3354 | -115.2717 | 880.3
719.4548 | 47.3352 | -115.2715 | 880.2
719.4798 | 47.335 | -115.2713 | 880.1
719.5048 | 47.3349 | -115.2711 | 879.9
719.5298 | 47.3347 | -115.2709 | 880.4
719.5548 | 47.3346 | -115.2707 | 880.2
719.5798 | 47.3344 | -115.2704 | 880.8
719.6048 | 47.3343 | -115.2701 | 880.6
719.6298 | 47.3342 | -115.2699 | 881.2
719.6548 | 47.334 | -115.2696 | 881.4
719.6798 | 47.3339 | -115.2693 | 882
719.7048 | 47.3338 | -115.269 | 882.3
719.7298 | 47.3337 | -115.2688 | 882.3
719.7548 | 47.3335 | -115.2685 | 882.7
719.7797 | 47.3334 | -115.2682 | 882.6
719.8047 | 47.3333 | -115.2679 | 882.9
719.8297 | 47.3331 | -115.2677 | 883
719.8546 | 47.333 | -115.2675 | 882.4
719.8796 | 47.3328 | -115.2673 | 880.7
719.9046 | 47.3326 | -115.2672 | 879.6
719.9296 | 47.3324 | -115.267 | 878.6
719.9546 | 47.3322 | -115.2669 | 878.1
719.9796 | 47.332 | -115.2667 | 878.1
720.0046 | 47.3318 | -115.2666 | 877.8
720.0296 | 47.3316 | -115.2664 | 878
720.0545 | 47.3314 | -115.2662 | 876.6
720.0795 | 47.3312 | -115.266 | 875.7
720.1045 | 47.3311 | -115.2657 | 875.5
720.1294 | 47.331 | -115.2654 | 875.2
720.1544 | 47.3309 | -115.2651 | 877.2
720.1793 | 47.3308 | -115.2648 | 876.5
720.2043 | 47.3308 | -115.2645 | 875.7
720.2293 | 47.3307 | -115.2642 | 875.5
720.2543 | 47.3307 | -115.2638 | 876
720.2793 | 47.3307 | -115.2635 | 876.7
720.3043 | 47.3307 | -115.2632 | 877.2
720.3293 | 47.3307 | -115.2628 | 877.1
720.3543 | 47.3308 | -115.2625 | 876.9
720.3793 | 47.3308 | -115.2622 | 876.6
720.4043 | 47.3308 | -115.2619 | 876.2
720.4293 | 47.3308 | -115.2615 | 875.5
720.4541 | 47.3308 | -115.2612 | 875.4
720.479 | 47.3308 | -115.2609 | 875.7
720.5039 | 47.3307 | -115.2606 | 875.4
720.5289 | 47.3306 | -115.2603 | 878.7
720.5538 | 47.3304 | -115.26 | 876.5
720.5788 | 47.3303 | -115.2598 | 876.5
720.6037 | 47.3301 | -115.2596 | 874.7
720.6287 | 47.3299 | -115.2594 | 875.3
720.6537 | 47.3297 | -115.2593 | 874.6
720.6787 | 47.3295 | -115.2591 | 874.1
720.7037 | 47.3293 | -115.259 | 873
720.7287 | 47.3291 | -115.2588 | 873
720.7537 | 47.3289 | -115.2587 | 872.8
720.7787 | 47.3287 | -115.2585 | 872.8
720.8037 | 47.3285 | -115.2584 | 872.8
720.8287 | 47.3283 | -115.2582 | 872.8
720.8537 | 47.3281 | -115.258 | 872.8
720.8787 | 47.3279 | -115.2579 | 872.8
720.9036 | 47.3277 | -115.2577 | 872.8
720.9286 | 47.3276 | -115.2575 | 872.8
720.9536 | 47.3274 | -115.2572 | 872.8
720.9786 | 47.3272 | -115.257 | 872.8
721.0036 | 47.3271 | -115.2568 | 872.9
721.0285 | 47.327 | -115.2565 | 873.9
721.0535 | 47.3269 | -115.2562 | 874.8
721.0785 | 47.3268 | -115.2559 | 875.9
721.1035 | 47.3267 | -115.2556 | 876.2
721.1285 | 47.3266 | -115.2553 | 876.1
721.1535 | 47.3266 | -115.2549 | 875.9
721.1785 | 47.3265 | -115.2546 | 875.5
721.2035 | 47.3265 | -115.2543 | 874.9
721.2285 | 47.3265 | -115.254 | 873.9
721.2535 | 47.3264 | -115.2536 | 873
721.2785 | 47.3264 | -115.2533 | 872.1
721.3034 | 47.3263 | -115.253 | 871.2
721.3284 | 47.3263 | -115.2527 | 868.2
721.3533 | 47.3261 | -115.2524 | 866.6
721.3782 | 47.326 | -115.2521 | 866.4
721.4032 | 47.3258 | -115.2519 | 866.7
721.4281 | 47.3257 | -115.2517 | 867
721.453 | 47.3254 | -115.2516 | 867.4
721.4779 | 47.3252 | -115.2515 | 867.1
721.5029 | 47.325 | -115.2515 | 866.7
721.5279 | 47.3248 | -115.2515 | 866.1
721.5528 | 47.3246 | -115.2515 | 865.6
721.5778 | 47.3243 | -115.2516 | 865.2
721.6028 | 47.3241 | -115.2516 | 864.6
721.6278 | 47.3239 | -115.2517 | 863.7
721.6528 | 47.3237 | -115.2517 | 862.8
721.6777 | 47.3235 | -115.2518 | 861.9
721.7027 | 47.3232 | -115.2517 | 861.3
721.7276 | 47.323 | -115.2517 | 861.4
721.7526 | 47.3228 | -115.2516 | 862.1
721.7776 | 47.3226 | -115.2514 | 863.3
721.8026 | 47.3224 | -115.2513 | 864.7
721.8275 | 47.3222 | -115.2511 | 865.9
721.8525 | 47.322 | -115.2509 | 866.4
721.8774 | 47.3219 | -115.2506 | 866.5
721.9024 | 47.3217 | -115.2504 | 865.2
721.9274 | 47.3216 | -115.2501 | 865.6
721.9524 | 47.3215 | -115.2498 | 866.1
721.9774 | 47.3214 | -115.2495 | 868.1
722.0024 | 47.3213 | -115.2493 | 868.6
722.0274 | 47.3211 | -115.249 | 870.3
722.0524 | 47.321 | -115.2487 | 870.3
722.0774 | 47.3209 | -115.2484 | 869.9
722.1024 | 47.3208 | -115.2481 | 870.4
722.1274 | 47.3207 | -115.2479 | 868.8
722.1524 | 47.3205 | -115.2476 | 869.1
722.1774 | 47.3204 | -115.2473 | 868
722.2024 | 47.3203 | -115.2471 | 865.6
722.2274 | 47.3201 | -115.2468 | 865.3
722.2523 | 47.3199 | -115.2466 | 864.9
722.2773 | 47.3197 | -115.2464 | 864.4
722.3022 | 47.3195 | -115.2463 | 864.2
722.3272 | 47.3193 | -115.2462 | 863.9
722.3522 | 47.3191 | -115.2461 | 864.1
722.3772 | 47.3189 | -115.2461 | 863.8
722.4022 | 47.3187 | -115.246 | 863.1
722.4272 | 47.3184 | -115.2459 | 862.9
722.4522 | 47.3182 | -115.2458 | 863.1
722.4772 | 47.318 | -115.2458 | 863.1
722.5022 | 47.3178 | -115.2456 | 862.8
722.5272 | 47.3176 | -115.2455 | 863
722.5522 | 47.3174 | -115.2453 | 862.6
722.5772 | 47.3172 | -115.2451 | 862.5
722.6022 | 47.3171 | -115.2449 | 862.7
722.6272 | 47.3169 | -115.2447 | 862.8
722.6522 | 47.3167 | -115.2445 | 863.1
722.6772 | 47.3166 | -115.2442 | 862.8
722.7022 | 47.3164 | -115.244 | 863.3
722.7272 | 47.3162 | -115.2438 | 862.9
722.7522 | 47.3161 | -115.2435 | 863.5
722.7772 | 47.316 | -115.2432 | 862.7
722.8022 | 47.3158 | -115.243 | 863.5
722.8272 | 47.3157 | -115.2427 | 862.9
722.8522 | 47.3156 | -115.2424 | 863.7
722.8772 | 47.3155 | -115.2421 | 863.2
722.9022 | 47.3153 | -115.2419 | 863.7
722.9272 | 47.3152 | -115.2416 | 863.6
722.9522 | 47.3151 | -115.2413 | 863.5
722.9771 | 47.315 | -115.241 | 864.1
723.0021 | 47.3149 | -115.2407 | 863.7
723.0271 | 47.3148 | -115.2404 | 863.1
723.0521 | 47.3148 | -115.2401 | 861.6
723.0771 | 47.3147 | -115.2398 | 859.5
723.1021 | 47.3146 | -115.2394 | 857.5
723.1271 | 47.3146 | -115.2391 | 855.7
723.1521 | 47.3145 | -115.2388 | 856.9
723.1771 | 47.3144 | -115.2385 | 857.2
723.2021 | 47.3144 | -115.2382 | 856.3
723.2271 | 47.3143 | -115.2379 | 855.2
723.2521 | 47.3142 | -115.2376 | 857.6
723.2771 | 47.3141 | -115.2373 | 858.8
723.3021 | 47.314 | -115.237 | 859.2
723.327 | 47.3138 | -115.2367 | 859.7
723.352 | 47.3137 | -115.2365 | 859.6
723.377 | 47.3135 | -115.2363 | 860.1
723.402 | 47.3134 | -115.236 | 860.5
723.427 | 47.3132 | -115.2358 | 861
723.452 | 47.313 | -115.2357 | 861.9
723.477 | 47.3128 | -115.2355 | 861.9
723.502 | 47.3126 | -115.2353 | 861.5
723.527 | 47.3125 | -115.2351 | 861.1
723.552 | 47.3123 | -115.2349 | 859.1
723.577 | 47.3121 | -115.2346 | 858.4
723.6019 | 47.312 | -115.2344 | 854.8
723.6268 | 47.3118 | -115.2341 | 852.9
723.6518 | 47.3117 | -115.2338 | 853.9
723.6767 | 47.3117 | -115.2335 | 854.9
723.7016 | 47.3116 | -115.2332 | 855.5
723.7265 | 47.3117 | -115.2329 | 855.4
723.7514 | 47.3117 | -115.2325 | 854.6
723.7764 | 47.3118 | -115.2322 | 853.5
723.8014 | 47.3118 | -115.2319 | 855.3
723.8263 | 47.3119 | -115.2316 | 858.2
723.8512 | 47.3121 | -115.2313 | 859.2
723.8762 | 47.3122 | -115.2311 | 859.4
723.9012 | 47.3123 | -115.2308 | 859.6
723.9261 | 47.3124 | -115.2305 | 859.2
723.9511 | 47.3125 | -115.2302 | 858.7
723.9761 | 47.3126 | -115.2299 | 858.2
724.0011 | 47.3127 | -115.2296 | 858
724.0261 | 47.3127 | -115.2293 | 857.5
724.0511 | 47.3128 | -115.229 | 856.6
724.0761 | 47.3128 | -115.2286 | 856.7
724.1011 | 47.3129 | -115.2283 | 856.6
724.1261 | 47.3129 | -115.228 | 856.8
724.1511 | 47.313 | -115.2277 | 856.2
724.1761 | 47.313 | -115.2274 | 855.1
724.2011 | 47.3131 | -115.227 | 853.6
724.2261 | 47.3131 | -115.2267 | 851.2
724.251 | 47.3132 | -115.2264 | 850.8
724.276 | 47.3132 | -115.226 | 850.9
724.301 | 47.3131 | -115.2257 | 851.2
724.326 | 47.3131 | -115.2254 | 851.4
724.351 | 47.3131 | -115.2251 | 851.5
724.376 | 47.313 | -115.2247 | 851.6
724.401 | 47.313 | -115.2244 | 851.7
724.426 | 47.313 | -115.2241 | 851.5
724.451 | 47.3129 | -115.2238 | 851.2
724.476 | 47.3129 | -115.2234 | 851.7
724.501 | 47.3128 | -115.2231 | 851.7
724.526 | 47.3128 | -115.2228 | 851.5
724.551 | 47.3127 | -115.2225 | 851.6
724.576 | 47.3127 | -115.2221 | 851.5
724.601 | 47.3126 | -115.2218 | 851.5
724.626 | 47.3126 | -115.2215 | 851.9
724.651 | 47.3126 | -115.2212 | 851.5
724.676 | 47.3125 | -115.2208 | 850.8
724.701 | 47.3125 | -115.2205 | 850.6
724.726 | 47.3124 | -115.2202 | 850.4
724.751 | 47.3124 | -115.2199 | 850.4
724.776 | 47.3124 | -115.2195 | 850.6
724.801 | 47.3123 | -115.2192 | 850.9
724.826 | 47.3123 | -115.2189 | 851.1
724.851 | 47.3122 | -115.2186 | 851.2
724.876 | 47.3122 | -115.2182 | 851.2
724.901 | 47.3122 | -115.2179 | 851.2
724.926 | 47.3121 | -115.2176 | 850.9
724.951 | 47.3121 | -115.2173 | 850.6
724.976 | 47.3121 | -115.2169 | 850.4
725.001 | 47.312 | -115.2166 | 850.2
725.026 | 47.312 | -115.2163 | 849.7
725.051 | 47.312 | -115.216 | 849.4
725.076 | 47.3119 | -115.2156 | 849.2
725.101 | 47.3119 | -115.2153 | 849.3
725.126 | 47.3119 | -115.215 | 849.1
725.151 | 47.3118 | -115.2146 | 848.4
725.176 | 47.3118 | -115.2143 | 848.6
725.201 | 47.3117 | -115.214 | 849
725.226 | 47.3117 | -115.2137 | 849.4
725.251 | 47.3117 | -115.2133 | 849.8
725.276 | 47.3116 | -115.213 | 850.4
725.301 | 47.3116 | -115.2127 | 850.9
725.326 | 47.3115 | -115.2124 | 850.7
725.351 | 47.3115 | -115.212 | 850.1
725.376 | 47.3114 | -115.2117 | 849.8
725.4009 | 47.3113 | -115.2114 | 849.8
725.4259 | 47.3112 | -115.2111 | 849.4
725.4507 | 47.3111 | -115.2109 | 849.3
725.4756 | 47.3109 | -115.2107 | 849
725.5006 | 47.3107 | -115.2106 | 848.7
725.5256 | 47.3105 | -115.2105 | 848.3
725.5505 | 47.3103 | -115.2104 | 848.1
725.5755 | 47.31 | -115.2103 | 848
725.6005 | 47.3098 | -115.2103 | 847.8
725.6255 | 47.3096 | -115.2102 | 847.7
725.6505 | 47.3094 | -115.2102 | 847.9
725.6755 | 47.3092 | -115.2101 | 848
725.7005 | 47.309 | -115.2099 | 848.1
725.7255 | 47.3087 | -115.2098 | 848
725.7505 | 47.3086 | -115.2096 | 848.7
725.7754 | 47.3084 | -115.2094 | 849.1
725.8004 | 47.3082 | -115.2092 | 847.8
725.8254 | 47.308 | -115.209 | 846.8
725.8504 | 47.3079 | -115.2088 | 845.8
725.8754 | 47.3077 | -115.2086 | 846.1
725.9004 | 47.3075 | -115.2083 | 846.6
725.9254 | 47.3074 | -115.2081 | 846.6
725.9504 | 47.3072 | -115.2079 | 846.9
725.9754 | 47.307 | -115.2077 | 846.9
726.0004 | 47.3069 | -115.2074 | 847.3
726.0254 | 47.3067 | -115.2072 | 847.4
726.0504 | 47.3065 | -115.207 | 847.4
726.0754 | 47.3063 | -115.2068 | 847.7
726.1004 | 47.3062 | -115.2066 | 847.7
726.1254 | 47.306 | -115.2064 | 848.1
726.1504 | 47.3058 | -115.2062 | 848.5
726.1754 | 47.3056 | -115.206 | 848.2
726.2004 | 47.3055 | -115.2058 | 848.6
726.2254 | 47.3053 | -115.2056 | 848.4
726.2504 | 47.3051 | -115.2054 | 848.1
726.2754 | 47.3049 | -115.2052 | 847.7
726.3004 | 47.3047 | -115.205 | 846.8
726.3254 | 47.3045 | -115.2048 | 845.7
726.3504 | 47.3044 | -115.2047 | 845
726.3754 | 47.3042 | -115.2045 | 844.8
726.4004 | 47.304 | -115.2043 | 844.8
726.4254 | 47.3038 | -115.2041 | 844.7
726.4504 | 47.3036 | -115.2039 | 844.6
726.4754 | 47.3034 | -115.2037 | 844.9
726.5004 | 47.3032 | -115.2035 | 845
726.5254 | 47.3031 | -115.2033 | 845.1
726.5504 | 47.3029 | -115.2031 | 845.2
726.5754 | 47.3027 | -115.2029 | 845.1
726.6004 | 47.3025 | -115.2028 | 845
726.6254 | 47.3023 | -115.2026 | 844.9
726.6504 | 47.3021 | -115.2024 | 844.8
726.6754 | 47.302 | -115.2022 | 844.2
726.7004 | 47.3018 | -115.202 | 844.2
726.7254 | 47.3016 | -115.2018 | 845
726.7504 | 47.3014 | -115.2016 | 845.1
726.7754 | 47.3013 | -115.2013 | 844.8
726.8004 | 47.3011 | -115.2011 | 843.1
726.8253 | 47.301 | -115.2008 | 842.3
726.8503 | 47.3009 | -115.2005 | 842.5
726.8753 | 47.3008 | -115.2002 | 841.5
726.9003 | 47.3007 | -115.1999 | 842.4
726.9253 | 47.3006 | -115.1996 | 839.4
726.9503 | 47.3006 | -115.1993 | 838.1
726.9753 | 47.3005 | -115.199 | 837.9
727.0003 | 47.3005 | -115.1986 | 837.8
727.0253 | 47.3004 | -115.1983 | 837.7
727.0503 | 47.3004 | -115.198 | 837.6
727.0753 | 47.3004 | -115.1977 | 837.5
727.1003 | 47.3004 | -115.1973 | 837.5
727.1253 | 47.3004 | -115.197 | 837.5
727.1503 | 47.3005 | -115.1967 | 837.5
727.1753 | 47.3005 | -115.1964 | 837.4
727.2003 | 47.3006 | -115.196 | 837.3
727.2253 | 47.3007 | -115.1957 | 837
727.2503 | 47.3008 | -115.1955 | 836.5
727.2753 | 47.3009 | -115.1952 | 836
727.3003 | 47.301 | -115.1949 | 836.1
727.3253 | 47.3011 | -115.1946 | 835.9
727.3503 | 47.3012 | -115.1943 | 835.9
727.3753 | 47.3013 | -115.1939 | 836.2
727.4003 | 47.3013 | -115.1936 | 836.7
727.4253 | 47.3014 | -115.1933 | 837.2
727.4502 | 47.3014 | -115.193 | 837.9
727.4752 | 47.3014 | -115.1927 | 838.4
727.5002 | 47.3014 | -115.1923 | 838.6
727.5252 | 47.3014 | -115.192 | 838.7
727.5502 | 47.3014 | -115.1917 | 838.7
727.5752 | 47.3014 | -115.1913 | 838.6
727.6002 | 47.3013 | -115.191 | 838.7
727.6252 | 47.3013 | -115.1907 | 838.7
727.6502 | 47.3012 | -115.1904 | 838.7
727.6752 | 47.3011 | -115.1901 | 838.5
727.7002 | 47.3011 | -115.1898 | 838.6
727.7252 | 47.301 | -115.1894 | 838.5
727.7502 | 47.3009 | -115.1891 | 838.3
727.7752 | 47.3009 | -115.1888 | 838.1
727.8002 | 47.3008 | -115.1885 | 837.8
727.8252 | 47.3007 | -115.1882 | 837.5
727.8502 | 47.3007 | -115.1879 | 837.2
727.8752 | 47.3006 | -115.1876 | 837
727.9002 | 47.3005 | -115.1872 | 836.8
727.9252 | 47.3004 | -115.1869 | 836.8
727.9502 | 47.3004 | -115.1866 | 837
727.9752 | 47.3003 | -115.1863 | 837.1
728.0002 | 47.3003 | -115.186 | 837.4
728.0251 | 47.3002 | -115.1856 | 837.5
728.0501 | 47.3002 | -115.1853 | 837.3
728.075 | 47.3002 | -115.185 | 836.8
728.1 | 47.3002 | -115.1847 | 836.3
728.125 | 47.3003 | -115.1843 | 835.7
728.15 | 47.3003 | -115.184 | 835.2
728.175 | 47.3004 | -115.1837 | 834.8
728.2 | 47.3004 | -115.1834 | 834.4
728.225 | 47.3005 | -115.183 | 835
728.25 | 47.3005 | -115.1827 | 835.6
728.275 | 47.3005 | -115.1824 | 836.2
728.3 | 47.3005 | -115.182 | 836.9
728.325 | 47.3005 | -115.1817 | 837.5
728.3499 | 47.3004 | -115.1814 | 837.9
728.3749 | 47.3004 | -115.1811 | 838
728.3999 | 47.3003 | -115.1808 | 837.8
728.4249 | 47.3002 | -115.1804 | 837.7
728.4498 | 47.3001 | -115.1802 | 837.5
728.4748 | 47.3 | -115.1799 | 837.5
728.4998 | 47.2999 | -115.1796 | 837.4
728.5248 | 47.2997 | -115.1794 | 837.2
728.5498 | 47.2995 | -115.1792 | 836.4
728.5748 | 47.2994 | -115.1789 | 835.4
728.5998 | 47.2992 | -115.1787 | 834.5
728.6248 | 47.2991 | -115.1785 | 833.9
728.6498 | 47.2989 | -115.1782 | 833.3
728.6748 | 47.2987 | -115.178 | 833.1
728.6997 | 47.2986 | -115.1777 | 834.1
728.7247 | 47.2985 | -115.1775 | 833.7
728.7497 | 47.2984 | -115.1772 | 834.6
728.7747 | 47.2982 | -115.1769 | 835.1
728.7997 | 47.2981 | -115.1766 | 834.8
728.8247 | 47.298 | -115.1763 | 835.7
728.8497 | 47.2979 | -115.1761 | 834.6
728.8747 | 47.2978 | -115.1758 | 835.1
728.8997 | 47.2976 | -115.1755 | 834.2
728.9247 | 47.2975 | -115.1752 | 833.7
728.9497 | 47.2974 | -115.1749 | 834.1
728.9747 | 47.2973 | -115.1746 | 833.2
728.9997 | 47.2972 | -115.1743 | 830.3
729.0247 | 47.2971 | -115.174 | 828.9
729.0497 | 47.2971 | -115.1737 | 829.5
729.0747 | 47.297 | -115.1734 | 830.6
729.0997 | 47.2969 | -115.1731 | 829.4
729.1247 | 47.2968 | -115.1728 | 828.9
729.1497 | 47.2967 | -115.1725 | 829.4
729.1747 | 47.2966 | -115.1722 | 828.5
729.1997 | 47.2964 | -115.172 | 828.3
729.2247 | 47.2962 | -115.1718 | 827.3
729.2497 | 47.2961 | -115.1716 | 827
729.2747 | 47.2959 | -115.1714 | 827.8
729.2997 | 47.2957 | -115.1712 | 828.7
729.3247 | 47.2955 | -115.171 | 829
729.3497 | 47.2953 | -115.1708 | 829.1
729.3747 | 47.2951 | -115.1707 | 829.2
729.3997 | 47.295 | -115.1705 | 829.1
729.4247 | 47.2948 | -115.1703 | 828.8
729.4497 | 47.2946 | -115.1701 | 828.5
729.4747 | 47.2944 | -115.1699 | 828.5
729.4997 | 47.2942 | -115.1697 | 828.5
729.5247 | 47.2941 | -115.1694 | 828.5
729.5497 | 47.2939 | -115.1692 | 828.5
729.5747 | 47.2938 | -115.1689 | 828.5
729.5996 | 47.2937 | -115.1686 | 828.6
729.6246 | 47.2936 | -115.1683 | 828.5
729.6495 | 47.2936 | -115.168 | 828.2
729.6744 | 47.2936 | -115.1677 | 827.6
729.6994 | 47.2936 | -115.1674 | 826.9
729.7244 | 47.2937 | -115.167 | 827.6
729.7494 | 47.2938 | -115.1667 | 827.4
729.7744 | 47.2939 | -115.1664 | 829.2
729.7994 | 47.294 | -115.1661 | 829.3
729.8244 | 47.2941 | -115.1659 | 827.3
729.8494 | 47.2942 | -115.1656 | 828.1
729.8744 | 47.2943 | -115.1653 | 828.4
729.8994 | 47.2944 | -115.165 | 828.9
729.9244 | 47.2945 | -115.1647 | 829.2
729.9494 | 47.2946 | -115.1644 | 828.8
729.9744 | 47.2947 | -115.1641 | 828.8
729.9994 | 47.2947 | -115.1637 | 829
730.0243 | 47.2948 | -115.1634 | 829.1
730.0493 | 47.2948 | -115.1631 | 829.3
730.0742 | 47.2947 | -115.1628 | 829.5
730.0992 | 47.2947 | -115.1624 | 829.5
730.1242 | 47.2946 | -115.1621 | 829.4
730.1492 | 47.2946 | -115.1618 | 829.7
730.1742 | 47.2945 | -115.1615 | 829.2
730.1992 | 47.2944 | -115.1612 | 829.1
730.2242 | 47.2943 | -115.1609 | 829.5
730.2492 | 47.2942 | -115.1606 | 829.2
730.2742 | 47.2941 | -115.1603 | 829.3
730.2992 | 47.2939 | -115.16 | 829.9
730.3242 | 47.2938 | -115.1598 | 829.3
730.3492 | 47.2937 | -115.1595 | 830.7
730.3742 | 47.2936 | -115.1592 | 829.2
730.3992 | 47.2935 | -115.1589 | 830
730.4242 | 47.2933 | -115.1586 | 829.9
730.4492 | 47.2932 | -115.1584 | 829.1
730.4742 | 47.2931 | -115.1581 | 831.2
730.4992 | 47.293 | -115.1578 | 829.1
730.5242 | 47.2929 | -115.1575 | 831.4
730.5492 | 47.2927 | -115.1572 | 830.3
730.5742 | 47.2926 | -115.157 | 830.2
730.5992 | 47.2925 | -115.1567 | 831.6
730.6242 | 47.2924 | -115.1564 | 829.3
730.6492 | 47.2923 | -115.1561 | 832.3
730.6741 | 47.2922 | -115.1558 | 830.9
730.6991 | 47.2921 | -115.1555 | 829.2
730.7241 | 47.2921 | -115.1552 | 829.6
730.7491 | 47.292 | -115.1548 | 830.6
730.7741 | 47.292 | -115.1545 | 830.1
730.7991 | 47.2919 | -115.1542 | 829
730.8241 | 47.2919 | -115.1539 | 828.7
730.8491 | 47.2918 | -115.1536 | 829
730.8741 | 47.2918 | -115.1532 | 829.8
730.8991 | 47.2918 | -115.1529 | 830.9
730.9241 | 47.2918 | -115.1526 | 831.6
730.9491 | 47.2918 | -115.1522 | 832
730.9741 | 47.2917 | -115.1519 | 832.3
730.9991 | 47.2917 | -115.1516 | 832.4
731.0241 | 47.2918 | -115.1512 | 831.9
731.0491 | 47.2918 | -115.1509 | 830.5
731.0741 | 47.2918 | -115.1506 | 828.7
731.0991 | 47.2919 | -115.1503 | 828.3
731.1241 | 47.2919 | -115.1499 | 827.9
731.1491 | 47.292 | -115.1496 | 827.7
731.174 | 47.2921 | -115.1493 | 827.7
731.199 | 47.2922 | -115.1491 | 827.7
731.224 | 47.2923 | -115.1488 | 827.7
731.249 | 47.2924 | -115.1485 | 826.8
731.274 | 47.2925 | -115.1482 | 826.1
731.299 | 47.2926 | -115.1479 | 825
731.324 | 47.2928 | -115.1476 | 824.4
731.349 | 47.2928 | -115.1473 | 823.4
731.374 | 47.2929 | -115.147 | 821.9
731.399 | 47.293 | -115.1467 | 824.1
731.424 | 47.2931 | -115.1464 | 826.2
731.449 | 47.2932 | -115.1461 | 827
731.474 | 47.2932 | -115.1458 | 826.8
731.499 | 47.2933 | -115.1454 | 826.9
731.524 | 47.2933 | -115.1451 | 827.2
731.549 | 47.2934 | -115.1448 | 827.8
731.574 | 47.2934 | -115.1445 | 828
731.599 | 47.2935 | -115.1442 | 827.8
731.624 | 47.2936 | -115.1438 | 827.9
731.649 | 47.2936 | -115.1435 | 828.7
731.674 | 47.2937 | -115.1432 | 829.1
731.699 | 47.2938 | -115.1429 | 828
731.724 | 47.2939 | -115.1426 | 827.8
731.749 | 47.294 | -115.1423 | 826.2
731.774 | 47.2941 | -115.142 | 824.4
731.799 | 47.2942 | -115.1418 | 822.7
731.824 | 47.2944 | -115.1415 | 822.6
731.849 | 47.2945 | -115.1412 | 821.9
731.874 | 47.2946 | -115.1409 | 819.8
731.899 | 47.2947 | -115.1407 | 818.8
731.924 | 47.2949 | -115.1404 | 818.2
731.949 | 47.295 | -115.1401 | 818.1
731.974 | 47.2951 | -115.1399 | 818
731.999 | 47.2953 | -115.1396 | 818.9
732.024 | 47.2954 | -115.1394 | 817.7
732.049 | 47.2956 | -115.1391 | 820
732.074 | 47.2957 | -115.1388 | 818.1
732.099 | 47.2958 | -115.1386 | 820.3
732.124 | 47.296 | -115.1383 | 818
732.149 | 47.2961 | -115.1381 | 820
732.174 | 47.2963 | -115.1378 | 817.5
732.199 | 47.2964 | -115.1375 | 818.7
732.224 | 47.2965 | -115.1373 | 817
732.249 | 47.2967 | -115.137 | 816.5
732.274 | 47.2968 | -115.1367 | 816
732.299 | 47.2969 | -115.1364 | 816
732.324 | 47.297 | -115.1361 | 816.9
732.349 | 47.2971 | -115.1358 | 815.8
732.374 | 47.2972 | -115.1355 | 816.7
732.399 | 47.2973 | -115.1352 | 817.9
732.4239 | 47.2974 | -115.1349 | 816.3
732.4489 | 47.2975 | -115.1346 | 816.6
732.4739 | 47.2975 | -115.1343 | 817.6
732.4989 | 47.2976 | -115.134 | 818.3
732.5239 | 47.2976 | -115.1337 | 817.7
732.5489 | 47.2977 | -115.1333 | 817
732.5739 | 47.2977 | -115.133 | 817
732.5989 | 47.2977 | -115.1327 | 816.9
732.6239 | 47.2978 | -115.1324 | 816.8
732.6489 | 47.2978 | -115.1321 | 816.7
732.6739 | 47.2979 | -115.1317 | 817.1
732.6989 | 47.2979 | -115.1314 | 816.7
732.7239 | 47.298 | -115.1311 | 816.5
732.7489 | 47.298 | -115.1308 | 816.4
732.7739 | 47.298 | -115.1304 | 816.5
732.7989 | 47.2981 | -115.1301 | 816.6
732.8239 | 47.2981 | -115.1298 | 816.5
732.8489 | 47.2981 | -115.1294 | 816.6
732.8739 | 47.2981 | -115.1291 | 816.5
732.8989 | 47.2981 | -115.1288 | 816.2
732.9239 | 47.2981 | -115.1285 | 815.1
732.9489 | 47.298 | -115.1282 | 815.1
732.9739 | 47.2979 | -115.1279 | 815.7
732.9989 | 47.2978 | -115.1276 | 815.7
733.0239 | 47.2977 | -115.1273 | 815.3
733.0489 | 47.2976 | -115.127 | 814.3
733.0739 | 47.2974 | -115.1267 | 813.6
733.0989 | 47.2973 | -115.1264 | 813.7
733.1239 | 47.2972 | -115.1261 | 817.5
733.1489 | 47.2971 | -115.1258 | 819
733.1739 | 47.297 | -115.1255 | 821
733.1989 | 47.2969 | -115.1252 | 820.3
733.2239 | 47.2968 | -115.125 | 818.7
733.2489 | 47.2967 | -115.1247 | 818.2
733.2739 | 47.2966 | -115.1244 | 817.5
733.2989 | 47.2965 | -115.1241 | 817.2
733.3238 | 47.2965 | -115.1237 | 817
733.3488 | 47.2964 | -115.1234 | 816.7
733.3738 | 47.2964 | -115.1231 | 816.2
733.3988 | 47.2964 | -115.1228 | 815.9
733.4238 | 47.2964 | -115.1224 | 815.6
733.4487 | 47.2964 | -115.1221 | 815.3
733.4737 | 47.2964 | -115.1218 | 815.1
733.4987 | 47.2965 | -115.1215 | 814.8
733.5237 | 47.2965 | -115.1211 | 814.5
733.5487 | 47.2966 | -115.1208 | 814.2
733.5737 | 47.2967 | -115.1205 | 813.9
733.5987 | 47.2968 | -115.1203 | 813.6
733.6237 | 47.2969 | -115.12 | 813.1
733.6487 | 47.297 | -115.1197 | 812.5
733.6737 | 47.2972 | -115.1194 | 812
733.6987 | 47.2973 | -115.1191 | 811.6
733.7237 | 47.2974 | -115.1188 | 811.1
733.7487 | 47.2975 | -115.1185 | 810.6
733.7737 | 47.2976 | -115.1182 | 809.9
733.7987 | 47.2977 | -115.1179 | 811.4
733.8236 | 47.2978 | -115.1176 | 811.8
733.8484 | 47.2978 | -115.1173 | 810.1
733.8734 | 47.2979 | -115.117 | 812
733.8983 | 47.2978 | -115.1167 | 813.9
733.9233 | 47.2978 | -115.1163 | 815.1
733.9483 | 47.2977 | -115.116 | 815.7
733.9733 | 47.2977 | -115.1157 | 816
733.9983 | 47.2976 | -115.1154 | 817.6
734.0233 | 47.2975 | -115.1151 | 816.9
734.0483 | 47.2974 | -115.1148 | 816
734.0733 | 47.2974 | -115.1144 | 816.3
734.0983 | 47.2973 | -115.1141 | 818
734.1233 | 47.2972 | -115.1138 | 817
734.1483 | 47.2972 | -115.1135 | 816.1
734.1733 | 47.2971 | -115.1132 | 816.1
734.1983 | 47.297 | -115.1129 | 817.1
734.2233 | 47.2969 | -115.1126 | 815.9
734.2483 | 47.2969 | -115.1123 | 814.8
734.2733 | 47.2968 | -115.1119 | 814.2
734.2983 | 47.2967 | -115.1116 | 814
734.3233 | 47.2967 | -115.1113 | 813
734.3483 | 47.2966 | -115.111 | 812.3
734.3733 | 47.2965 | -115.1107 | 811.5
734.3983 | 47.2964 | -115.1104 | 811.6
734.4233 | 47.2964 | -115.1101 | 811.6
734.4483 | 47.2963 | -115.1097 | 811.5
734.4733 | 47.2963 | -115.1094 | 811.1
734.4983 | 47.2963 | -115.1091 | 810.8
734.5233 | 47.2964 | -115.1087 | 811.2
734.5483 | 47.2964 | -115.1084 | 811.7
734.5733 | 47.2965 | -115.1081 | 812.3
734.5983 | 47.2966 | -115.1078 | 812.9
734.6233 | 47.2966 | -115.1075 | 813.5
734.6483 | 47.2967 | -115.1072 | 813.4
734.6733 | 47.2968 | -115.1069 | 811.2
734.6983 | 47.2969 | -115.1066 | 811.2
734.7233 | 47.2969 | -115.1062 | 810.4
734.7483 | 47.297 | -115.1059 | 809.8
734.7732 | 47.297 | -115.1056 | 809.7
734.7982 | 47.2969 | -115.1052 | 809.7
734.8232 | 47.2969 | -115.1049 | 809.2
734.8482 | 47.2968 | -115.1046 | 808.5
734.8732 | 47.2967 | -115.1043 | 809.8
734.8982 | 47.2966 | -115.1041 | 809.9
734.9232 | 47.2964 | -115.1038 | 810.7
734.9482 | 47.2963 | -115.1035 | 811
734.9732 | 47.2962 | -115.1032 | 811.1
734.9982 | 47.2961 | -115.1029 | 811.5
735.0232 | 47.296 | -115.1027 | 810.8
735.0482 | 47.2958 | -115.1024 | 811.1
735.0732 | 47.2957 | -115.1021 | 810.4
735.0982 | 47.2956 | -115.1018 | 810.2
735.1232 | 47.2955 | -115.1015 | 810.1
735.1482 | 47.2954 | -115.1013 | 809.8
735.1732 | 47.2953 | -115.101 | 810
735.1982 | 47.2951 | -115.1007 | 809.7
735.2232 | 47.295 | -115.1004 | 810.2
735.2482 | 47.2949 | -115.1001 | 810.3
735.2732 | 47.2948 | -115.0998 | 810.7
735.2982 | 47.2947 | -115.0996 | 811.4
735.3232 | 47.2946 | -115.0993 | 811
735.3482 | 47.2944 | -115.099 | 812.3
735.3732 | 47.2943 | -115.0987 | 813.2
735.3982 | 47.2942 | -115.0984 | 813.9
735.4232 | 47.2941 | -115.0981 | 813.6
735.4482 | 47.294 | -115.0979 | 813.1
735.4732 | 47.2939 | -115.0976 | 813.1
735.4982 | 47.2937 | -115.0973 | 812.8
735.5232 | 47.2936 | -115.097 | 813.3
735.5482 | 47.2935 | -115.0967 | 815.3
735.5732 | 47.2934 | -115.0964 | 816.3
735.5982 | 47.2933 | -115.0962 | 816.4
735.6232 | 47.2932 | -115.0959 | 816.7
735.6482 | 47.293 | -115.0956 | 816.8
735.6732 | 47.2929 | -115.0953 | 816.8
735.6982 | 47.2928 | -115.095 | 816.9
735.7232 | 47.2927 | -115.0947 | 816.8
735.7482 | 47.2926 | -115.0945 | 816.8
735.7732 | 47.2925 | -115.0942 | 816.2
735.7982 | 47.2923 | -115.0939 | 815.1
735.8232 | 47.2922 | -115.0936 | 813.5
735.8482 | 47.2921 | -115.0933 | 811.8
735.8732 | 47.292 | -115.093 | 810
735.8982 | 47.2919 | -115.0928 | 808.1
735.9232 | 47.2918 | -115.0925 | 806.2
735.9482 | 47.2917 | -115.0922 | 805.1
735.9732 | 47.2915 | -115.0919 | 804.9
735.9982 | 47.2914 | -115.0916 | 804.9
736.0232 | 47.2913 | -115.0913 | 804.9
736.0482 | 47.2912 | -115.0911 | 805
736.0732 | 47.2911 | -115.0908 | 805.5
736.0982 | 47.2909 | -115.0905 | 806.2
736.1232 | 47.2908 | -115.0902 | 807.1
736.1482 | 47.2907 | -115.09 | 807.9
736.1732 | 47.2905 | -115.0897 | 808.6
736.1982 | 47.2903 | -115.0895 | 809.2
736.2232 | 47.2902 | -115.0893 | 809.8
736.2481 | 47.29 | -115.089 | 810.6
736.2731 | 47.2899 | -115.0888 | 811.5
736.298 | 47.2898 | -115.0885 | 812.1
736.323 | 47.2896 | -115.0883 | 812.6
736.348 | 47.2894 | -115.0881 | 813.2
736.373 | 47.2892 | -115.0879 | 813.7
736.398 | 47.289 | -115.0877 | 814.1
736.423 | 47.2889 | -115.0876 | 814.4
736.448 | 47.2887 | -115.0874 | 814.6
736.473 | 47.2885 | -115.0872 | 814.5
736.498 | 47.2883 | -115.087 | 814.5
736.523 | 47.2881 | -115.0868 | 814.4
736.548 | 47.2879 | -115.0866 | 814.4
736.573 | 47.2878 | -115.0864 | 814.3
736.598 | 47.2876 | -115.0862 | 814.3
736.623 | 47.2874 | -115.086 | 814.2
736.648 | 47.2872 | -115.0859 | 814.3
736.673 | 47.287 | -115.0857 | 814.4
736.698 | 47.2868 | -115.0855 | 814.6
736.723 | 47.2866 | -115.0853 | 815
736.748 | 47.2865 | -115.0851 | 815.2
736.773 | 47.2863 | -115.0849 | 815.5
736.798 | 47.2861 | -115.0847 | 815.6
736.823 | 47.2859 | -115.0846 | 815.8
736.848 | 47.2857 | -115.0844 | 816
736.873 | 47.2855 | -115.0842 | 816.1
736.898 | 47.2853 | -115.084 | 816.3
736.923 | 47.2852 | -115.0838 | 816.6
736.948 | 47.285 | -115.0836 | 816.8
736.973 | 47.2848 | -115.0834 | 817
736.998 | 47.2846 | -115.0833 | 817.1
737.023 | 47.2844 | -115.0831 | 817.1
737.048 | 47.2842 | -115.0829 | 817.1
737.073 | 47.284 | -115.0827 | 817.1
737.098 | 47.2838 | -115.0825 | 817.1
737.123 | 47.2837 | -115.0823 | 817
737.148 | 47.2835 | -115.0822 | 816.8
737.173 | 47.2833 | -115.082 | 816.4
737.198 | 47.2831 | -115.0818 | 816.1
737.223 | 47.2829 | -115.0816 | 816
737.248 | 47.2827 | -115.0814 | 816
737.273 | 47.2825 | -115.0812 | 816.1
737.298 | 47.2823 | -115.0811 | 816.1
737.323 | 47.2822 | -115.0809 | 816.5
737.348 | 47.282 | -115.0807 | 817.2
737.373 | 47.2818 | -115.0805 | 818.2
737.398 | 47.2816 | -115.0803 | 819.4
737.423 | 47.2814 | -115.0802 | 819.9
737.448 | 47.2812 | -115.08 | 820.1
737.473 | 47.281 | -115.0798 | 820.2
737.498 | 47.2808 | -115.0796 | 820.2
737.523 | 47.2807 | -115.0794 | 820.3
737.548 | 47.2805 | -115.0792 | 820.3
737.573 | 47.2803 | -115.0791 | 820.3
737.598 | 47.2801 | -115.0789 | 820.3
737.623 | 47.2799 | -115.0787 | 820.2
737.648 | 47.2797 | -115.0785 | 819.1
737.673 | 47.2795 | -115.0783 | 817.4
737.698 | 47.2793 | -115.0781 | 817
737.723 | 47.2792 | -115.078 | 816.9
737.748 | 47.279 | -115.0778 | 816.7
737.773 | 47.2788 | -115.0776 | 816.6
737.798 | 47.2786 | -115.0774 | 816.4
737.823 | 47.2784 | -115.0772 | 816.3
737.848 | 47.2782 | -115.077 | 816.3
737.873 | 47.278 | -115.0768 | 816.1
737.898 | 47.2779 | -115.0767 | 815.9
737.923 | 47.2777 | -115.0765 | 815.7
737.948 | 47.2775 | -115.0763 | 815.4
737.973 | 47.2773 | -115.0761 | 815.3
737.998 | 47.2771 | -115.0759 | 815.1
738.023 | 47.277 | -115.0756 | 814.7
738.048 | 47.2768 | -115.0754 | 814.3
738.073 | 47.2766 | -115.0752 | 813.7
738.098 | 47.2765 | -115.075 | 813.2
738.123 | 47.2763 | -115.0747 | 812.7
738.148 | 47.2762 | -115.0745 | 812
738.173 | 47.276 | -115.0742 | 811.6
738.198 | 47.2759 | -115.074 | 811
738.223 | 47.2757 | -115.0737 | 810.5
738.248 | 47.2756 | -115.0735 | 810.3
738.273 | 47.2754 | -115.0732 | 809.6
738.298 | 47.2753 | -115.073 | 810.5
738.323 | 47.2751 | -115.0727 | 809.6
738.348 | 47.275 | -115.0725 | 811.4
738.373 | 47.2748 | -115.0723 | 810.8
738.398 | 47.2746 | -115.0721 | 810.5
738.423 | 47.2745 | -115.0719 | 811.8
738.448 | 47.2743 | -115.0717 | 811.8
738.473 | 47.2741 | -115.0715 | 810.9
738.498 | 47.2739 | -115.0713 | 811.5
738.523 | 47.2737 | -115.0712 | 811.2
738.548 | 47.2735 | -115.071 | 811.6
738.573 | 47.2733 | -115.0708 | 812.4
738.598 | 47.2731 | -115.0707 | 812.6
738.623 | 47.2729 | -115.0705 | 812.9
738.648 | 47.2727 | -115.0704 | 813.3
738.673 | 47.2725 | -115.0702 | 813.9
738.698 | 47.2723 | -115.07 | 814.1
738.723 | 47.2721 | -115.0699 | 813.8
738.748 | 47.2719 | -115.0697 | 814.3
738.773 | 47.2717 | -115.0696 | 813.2
738.798 | 47.2715 | -115.0695 | 812.8
738.823 | 47.2713 | -115.0693 | 812.2
738.848 | 47.2711 | -115.0692 | 811.9
738.873 | 47.2709 | -115.0691 | 812.2
738.898 | 47.2707 | -115.069 | 812.3
738.923 | 47.2705 | -115.0689 | 812.4
738.9479 | 47.2702 | -115.0688 | 812.8
738.9729 | 47.27 | -115.0688 | 812.7
738.9979 | 47.2698 | -115.0687 | 812.2
739.0229 | 47.2696 | -115.0687 | 812.2
739.0479 | 47.2693 | -115.0687 | 811.9
739.0729 | 47.2691 | -115.0687 | 811.9
739.0979 | 47.2689 | -115.0686 | 812.4
739.1229 | 47.2687 | -115.0686 | 813.4
739.1479 | 47.2685 | -115.0686 | 814.6
739.1729 | 47.2682 | -115.0685 | 815.7
739.1979 | 47.268 | -115.0685 | 816.3
739.2229 | 47.2678 | -115.0684 | 817
739.2479 | 47.2676 | -115.0683 | 816.5
739.2729 | 47.2674 | -115.0681 | 815.9
739.2978 | 47.2672 | -115.068 | 815.2
739.3228 | 47.267 | -115.0678 | 814.4
739.3478 | 47.2668 | -115.0676 | 812.6
739.3728 | 47.2666 | -115.0674 | 813.2
739.3978 | 47.2665 | -115.0672 | 812.6
739.4228 | 47.2663 | -115.0669 | 813.5
739.4478 | 47.2662 | -115.0667 | 813.6
739.4728 | 47.266 | -115.0665 | 813.1
739.4978 | 47.2658 | -115.0662 | 812.8
739.5228 | 47.2657 | -115.066 | 812.7
739.5478 | 47.2655 | -115.0657 | 812.8
739.5727 | 47.2654 | -115.0655 | 811.5
739.5977 | 47.2652 | -115.0653 | 810.3
739.6227 | 47.2651 | -115.0651 | 809.3
739.6477 | 47.2649 | -115.0648 | 808.7
739.6727 | 47.2647 | -115.0646 | 808.4
739.6977 | 47.2645 | -115.0644 | 808.3
739.7227 | 47.2644 | -115.0642 | 807.8
739.7477 | 47.2642 | -115.064 | 807.1
739.7727 | 47.264 | -115.0638 | 806.3
739.7977 | 47.2638 | -115.0636 | 807.1
739.8227 | 47.2636 | -115.0634 | 807.6
739.8477 | 47.2635 | -115.0632 | 808
739.8727 | 47.2633 | -115.063 | 808.7
739.8977 | 47.2631 | -115.0628 | 809.2
739.9227 | 47.2629 | -115.0626 | 809.8
739.9477 | 47.2628 | -115.0624 | 810.6
739.9727 | 47.2626 | -115.0622 | 811.3
739.9977 | 47.2624 | -115.062 | 812.1
740.0227 | 47.2622 | -115.0618 | 812.6
740.0477 | 47.262 | -115.0616 | 812.6
740.0727 | 47.2619 | -115.0614 | 813
740.0977 | 47.2617 | -115.0612 | 814.3
740.1227 | 47.2615 | -115.061 | 815.3
740.1477 | 47.2613 | -115.0608 | 815
740.1727 | 47.2612 | -115.0606 | 814.9
740.1977 | 47.261 | -115.0604 | 815.2
740.2227 | 47.2608 | -115.0602 | 814.7
740.2477 | 47.2606 | -115.06 | 814.4
740.2727 | 47.2604 | -115.0598 | 814.1
740.2977 | 47.2603 | -115.0596 | 813
740.3227 | 47.2601 | -115.0594 | 813.1
740.3477 | 47.2599 | -115.0592 | 812.2
740.3727 | 47.2597 | -115.059 | 812
740.3977 | 47.2595 | -115.0588 | 812.4
740.4227 | 47.2594 | -115.0586 | 811.9
740.4477 | 47.2592 | -115.0584 | 811.8
740.4727 | 47.259 | -115.0582 | 811.2
740.4977 | 47.2588 | -115.0581 | 809
740.5227 | 47.2586 | -115.0579 | 808.4
740.5477 | 47.2584 | -115.0578 | 807.5
740.5727 | 47.2582 | -115.0577 | 806.5
740.5977 | 47.258 | -115.0576 | 806.8
740.6227 | 47.2577 | -115.0575 | 807
740.6477 | 47.2575 | -115.0574 | 807.1
740.6727 | 47.2573 | -115.0573 | 807.3
740.6977 | 47.2571 | -115.0572 | 807.3
740.7227 | 47.2569 | -115.0571 | 807.3
740.7477 | 47.2566 | -115.0571 | 807.3
740.7727 | 47.2564 | -115.057 | 807.3
740.7977 | 47.2562 | -115.057 | 807.4
740.8227 | 47.256 | -115.0569 | 807.5
740.8477 | 47.2558 | -115.0569 | 807.5
740.8727 | 47.2555 | -115.0569 | 807.5
740.8977 | 47.2553 | -115.0568 | 807.4
740.9227 | 47.2551 | -115.0568 | 807.3
740.9477 | 47.2549 | -115.0567 | 807
740.9727 | 47.2546 | -115.0567 | 807
740.9977 | 47.2544 | -115.0567 | 806.9
741.0227 | 47.2542 | -115.0566 | 806.9
741.0477 | 47.254 | -115.0566 | 807
741.0727 | 47.2537 | -115.0566 | 806.8
741.0977 | 47.2535 | -115.0565 | 806.9
741.1227 | 47.2533 | -115.0565 | 806.8
741.1477 | 47.2531 | -115.0565 | 806.8
741.1727 | 47.2529 | -115.0564 | 806.7
741.1977 | 47.2526 | -115.0564 | 806.7
741.2227 | 47.2524 | -115.0564 | 806.8
741.2477 | 47.2522 | -115.0563 | 806.8
741.2727 | 47.252 | -115.0563 | 806.8
741.2977 | 47.2517 | -115.0562 | 806.7
741.3227 | 47.2515 | -115.0562 | 806.7
741.3477 | 47.2513 | -115.0562 | 806.7
741.3727 | 47.2511 | -115.0561 | 806.7
741.3977 | 47.2508 | -115.0561 | 806.8
741.4227 | 47.2506 | -115.0561 | 806.8
741.4477 | 47.2504 | -115.056 | 806.7
741.4727 | 47.2502 | -115.056 | 806.8
741.4977 | 47.2499 | -115.056 | 807
741.5227 | 47.2497 | -115.0559 | 807.1
741.5477 | 47.2495 | -115.0559 | 807.3
741.5727 | 47.2493 | -115.0558 | 807.5
741.5977 | 47.2491 | -115.0558 | 807.6
741.6227 | 47.2488 | -115.0558 | 807.7
741.6477 | 47.2486 | -115.0557 | 807.9
741.6727 | 47.2484 | -115.0557 | 808
741.6977 | 47.2482 | -115.0557 | 808.2
741.7227 | 47.2479 | -115.0556 | 808.5
741.7477 | 47.2477 | -115.0556 | 809.1
741.7727 | 47.2475 | -115.0555 | 810.7
741.7977 | 47.2473 | -115.0555 | 812
741.8227 | 47.247 | -115.0555 | 812.1
741.8477 | 47.2468 | -115.0554 | 812
741.8727 | 47.2466 | -115.0554 | 811.6
741.8977 | 47.2464 | -115.0554 | 811.1
741.9227 | 47.2461 | -115.0553 | 810.3
741.9477 | 47.2459 | -115.0553 | 808.7
741.9727 | 47.2457 | -115.0553 | 808.4
741.9977 | 47.2455 | -115.0552 | 808.5
742.0227 | 47.2453 | -115.0552 | 808.4
742.0477 | 47.245 | -115.0551 | 808.3
742.0727 | 47.2448 | -115.0551 | 808.3
742.0977 | 47.2446 | -115.0551 | 808.3
742.1227 | 47.2444 | -115.055 | 808.3
742.1477 | 47.2441 | -115.055 | 808.2
742.1727 | 47.2439 | -115.055 | 808.2
742.1977 | 47.2437 | -115.0549 | 808.1
742.2227 | 47.2435 | -115.0549 | 807.9
742.2477 | 47.2432 | -115.0548 | 807.6
742.2727 | 47.243 | -115.0548 | 807.5
742.2977 | 47.2428 | -115.0547 | 807.5
742.3226 | 47.2426 | -115.0546 | 807.7
742.3476 | 47.2424 | -115.0545 | 807.7
742.3726 | 47.2422 | -115.0544 | 807.7
742.3976 | 47.2419 | -115.0543 | 807.4
742.4226 | 47.2417 | -115.0542 | 807.2
742.4476 | 47.2415 | -115.0541 | 807.2
742.4726 | 47.2413 | -115.054 | 807
742.4976 | 47.2411 | -115.0538 | 807.4
742.5226 | 47.2409 | -115.0537 | 807.7
742.5476 | 47.2407 | -115.0535 | 808.1
742.5726 | 47.2405 | -115.0533 | 808.7
742.5976 | 47.2404 | -115.0531 | 809.3
742.6226 | 47.2402 | -115.0529 | 810.1
742.6476 | 47.24 | -115.0527 | 811.1
742.6726 | 47.2398 | -115.0525 | 811.9
742.6976 | 47.2396 | -115.0524 | 812.9
742.7226 | 47.2394 | -115.0522 | 813.9
742.7476 | 47.2393 | -115.0519 | 814.8
742.7726 | 47.2391 | -115.0517 | 815.6
742.7976 | 47.2389 | -115.0515 | 816.1
742.8226 | 47.2388 | -115.0512 | 816.4
742.8476 | 47.2387 | -115.051 | 816.6
742.8726 | 47.2385 | -115.0507 | 816.9
742.8976 | 47.2384 | -115.0505 | 817
742.9226 | 47.2383 | -115.0502 | 817.1
742.9476 | 47.2381 | -115.0499 | 817.3
742.9726 | 47.238 | -115.0496 | 817.3
742.9976 | 47.2379 | -115.0493 | 817.3
743.0226 | 47.2378 | -115.0491 | 817.2
743.0476 | 47.2377 | -115.0488 | 817.2
743.0726 | 47.2376 | -115.0485 | 817
743.0976 | 47.2375 | -115.0482 | 816.9
743.1226 | 47.2373 | -115.0479 | 816.8
743.1476 | 47.2373 | -115.0476 | 816.7
743.1726 | 47.2372 | -115.0473 | 816.7
743.1976 | 47.2371 | -115.047 | 816.6
743.2226 | 47.237 | -115.0467 | 816.6
743.2476 | 47.237 | -115.0463 | 816.7
743.2726 | 47.2369 | -115.046 | 816.6
743.2975 | 47.2369 | -115.0457 | 816.4
743.3224 | 47.2368 | -115.0454 | 816.3
743.3474 | 47.2368 | -115.0451 | 816.3
743.3724 | 47.2368 | -115.0447 | 816.3
743.3974 | 47.2368 | -115.0444 | 816.2
743.4224 | 47.2367 | -115.0441 | 816.1
743.4474 | 47.2367 | -115.0437 | 815.5
743.4724 | 47.2367 | -115.0434 | 814.5
743.4974 | 47.2367 | -115.0431 | 814.2
743.5224 | 47.2367 | -115.0428 | 813.9
743.5474 | 47.2367 | -115.0424 | 814.1
743.5724 | 47.2367 | -115.0421 | 815.2
743.5974 | 47.2367 | -115.0418 | 815.2
743.6224 | 47.2367 | -115.0414 | 815.1
743.6474 | 47.2367 | -115.0411 | 815
743.6724 | 47.2367 | -115.0408 | 814.8
743.6974 | 47.2367 | -115.0404 | 814.7
743.7224 | 47.2367 | -115.0401 | 814.7
743.7474 | 47.2367 | -115.0398 | 814.7
743.7724 | 47.2367 | -115.0395 | 814.7
743.7974 | 47.2366 | -115.0391 | 814.7
743.8224 | 47.2366 | -115.0388 | 814.8
743.8474 | 47.2366 | -115.0385 | 814.8
743.8724 | 47.2366 | -115.0381 | 814.9
743.8974 | 47.2366 | -115.0378 | 815
743.9224 | 47.2366 | -115.0375 | 815
743.9474 | 47.2366 | -115.0371 | 815.1
743.9724 | 47.2366 | -115.0368 | 815.2
743.9974 | 47.2366 | -115.0365 | 815.3
744.0224 | 47.2366 | -115.0362 | 815.4
744.0474 | 47.2366 | -115.0358 | 815.4
744.0724 | 47.2366 | -115.0355 | 815.5
744.0974 | 47.2366 | -115.0352 | 815.5
744.1224 | 47.2366 | -115.0348 | 815.7
744.1474 | 47.2366 | -115.0345 | 815.9
744.1724 | 47.2365 | -115.0342 | 816.1
744.1974 | 47.2365 | -115.0338 | 816.2
744.2224 | 47.2365 | -115.0335 | 816.3
744.2474 | 47.2365 | -115.0332 | 816.4
744.2724 | 47.2365 | -115.0329 | 816.3
744.2974 | 47.2365 | -115.0325 | 816.2
744.3223 | 47.2364 | -115.0322 | 816
744.3473 | 47.2364 | -115.0319 | 815.3
744.3722 | 47.2363 | -115.0316 | 814.7
744.3972 | 47.2362 | -115.0313 | 814.3
744.4222 | 47.2362 | -115.0309 | 813.9
744.4472 | 47.2361 | -115.0306 | 813.5
744.4722 | 47.236 | -115.0303 | 813.2
744.4972 | 47.2359 | -115.03 | 813.1
744.5222 | 47.2359 | -115.0297 | 812.9
744.5472 | 47.2358 | -115.0294 | 812.8
744.5722 | 47.2357 | -115.0291 | 812.7
744.5972 | 47.2356 | -115.0288 | 812.6
744.6222 | 47.2356 | -115.0285 | 812.6
744.6472 | 47.2355 | -115.0281 | 812.6
744.6722 | 47.2354 | -115.0278 | 812.6
744.6972 | 47.2353 | -115.0275 | 812.7
744.7222 | 47.2353 | -115.0272 | 812.8
744.7472 | 47.2352 | -115.0269 | 812.9
744.7722 | 47.2351 | -115.0266 | 813.2
744.7972 | 47.235 | -115.0263 | 813.6
744.8222 | 47.235 | -115.026 | 814
744.8472 | 47.2349 | -115.0257 | 814.1
744.8722 | 47.2348 | -115.0253 | 814
744.8972 | 47.2347 | -115.025 | 813.9
744.9222 | 47.2347 | -115.0247 | 813.8
744.9472 | 47.2346 | -115.0244 | 813.6
744.9722 | 47.2345 | -115.0241 | 813.8
744.9972 | 47.2344 | -115.0238 | 813.9
745.0222 | 47.2344 | -115.0235 | 813.9
745.0472 | 47.2343 | -115.0232 | 814.1
745.0722 | 47.2342 | -115.0229 | 814.3
745.0972 | 47.2341 | -115.0225 | 814.6
745.1222 | 47.2341 | -115.0222 | 814.6
745.1472 | 47.234 | -115.0219 | 814.7
745.1722 | 47.2339 | -115.0216 | 814.9
745.1972 | 47.2339 | -115.0213 | 815.3
745.2222 | 47.2339 | -115.0209 | 816
745.2472 | 47.2339 | -115.0206 | 816.3
745.2721 | 47.2339 | -115.0203 | 816.4
745.2971 | 47.2339 | -115.02 | 816.5
745.3221 | 47.2339 | -115.0196 | 816.5
745.3471 | 47.2339 | -115.0193 | 816.6
745.3721 | 47.234 | -115.019 | 816.3
745.3971 | 47.234 | -115.0187 | 816.4
745.4221 | 47.2341 | -115.0183 | 817
745.4471 | 47.2341 | -115.018 | 816.7
745.4721 | 47.2342 | -115.0177 | 815.8
745.4971 | 47.2342 | -115.0174 | 815.8
745.5221 | 47.2343 | -115.017 | 816.3
745.5471 | 47.2344 | -115.0167 | 817.3
745.5721 | 47.2344 | -115.0164 | 818
745.5971 | 47.2345 | -115.0161 | 818.3
745.6221 | 47.2346 | -115.0158 | 818.2
745.6471 | 47.2346 | -115.0155 | 818.2
745.6721 | 47.2347 | -115.0152 | 818.6
745.6971 | 47.2348 | -115.0148 | 818.4
745.7221 | 47.2348 | -115.0145 | 818.1
745.7471 | 47.2349 | -115.0142 | 819.1
745.7721 | 47.235 | -115.0139 | 821.7
745.7971 | 47.2351 | -115.0136 | 821.9
745.8221 | 47.2351 | -115.0133 | 818.9
745.8471 | 47.2352 | -115.013 | 821.1
745.8721 | 47.2353 | -115.0127 | 823.1
745.8971 | 47.2353 | -115.0123 | 821
745.9221 | 47.2354 | -115.012 | 818.3
745.9471 | 47.2355 | -115.0117 | 820.7
745.9721 | 47.2356 | -115.0114 | 821.6
745.9971 | 47.2356 | -115.0111 | 819.8
746.0221 | 47.2357 | -115.0108 | 817.5
746.0471 | 47.2358 | -115.0105 | 820.2
746.0721 | 47.2358 | -115.0101 | 819.9
746.0971 | 47.2359 | -115.0098 | 817.6
746.1221 | 47.236 | -115.0095 | 816.1
746.1471 | 47.236 | -115.0092 | 815
746.1721 | 47.2361 | -115.0089 | 814.6
746.1971 | 47.2362 | -115.0086 | 814.5
746.2221 | 47.2363 | -115.0083 | 814.5
746.2471 | 47.2363 | -115.008 | 814.2
746.2721 | 47.2364 | -115.0076 | 813.7
746.2971 | 47.2365 | -115.0073 | 813.2
746.3221 | 47.2365 | -115.007 | 812.7
746.3471 | 47.2366 | -115.0067 | 812.5
746.3721 | 47.2367 | -115.0064 | 812.5
746.3971 | 47.2368 | -115.0061 | 812.5
746.4221 | 47.2368 | -115.0058 | 812.5
746.4471 | 47.2369 | -115.0055 | 812.5
746.4721 | 47.237 | -115.0051 | 812.5
746.4971 | 47.2371 | -115.0048 | 812.5
746.5221 | 47.2371 | -115.0045 | 812.5
746.5471 | 47.2372 | -115.0042 | 812.5
746.5721 | 47.2373 | -115.0039 | 812.5
746.5971 | 47.2374 | -115.0036 | 812.5
746.6221 | 47.2374 | -115.0033 | 812.5
746.6471 | 47.2375 | -115.003 | 812.5
746.6721 | 47.2376 | -115.0026 | 812.5
746.6971 | 47.2376 | -115.0023 | 812.5
746.7221 | 47.2377 | -115.002 | 812.5
746.7471 | 47.2378 | -115.0017 | 812.5
746.7721 | 47.2379 | -115.0014 | 812.5
746.7971 | 47.2379 | -115.0011 | 812.5
746.8221 | 47.238 | -115.0008 | 812.5
746.8471 | 47.2381 | -115.0005 | 812.5
746.8721 | 47.2382 | -115.0002 | 812.5
746.8971 | 47.2382 | -114.9998 | 812.4
746.9221 | 47.2383 | -114.9995 | 812.4
746.9471 | 47.2384 | -114.9992 | 812.5
746.9721 | 47.2385 | -114.9989 | 812.8
746.9971 | 47.2385 | -114.9986 | 813.3
747.0221 | 47.2386 | -114.9983 | 813.9
747.0471 | 47.2387 | -114.998 | 814.4
747.0721 | 47.2388 | -114.9977 | 814.8
747.0971 | 47.2388 | -114.9973 | 815.3
747.1221 | 47.2389 | -114.997 | 815.6
747.1471 | 47.239 | -114.9967 | 815.9
747.1721 | 47.2391 | -114.9964 | 816.1
747.1971 | 47.2391 | -114.9961 | 816.2
747.2221 | 47.2392 | -114.9958 | 816.3
747.2471 | 47.2393 | -114.9955 | 816.4
747.2721 | 47.2393 | -114.9952 | 816.5
747.2971 | 47.2394 | -114.9948 | 816.5
747.3221 | 47.2395 | -114.9945 | 816.6
747.3471 | 47.2395 | -114.9942 | 816.7
747.3721 | 47.2396 | -114.9939 | 816.8
747.3971 | 47.2396 | -114.9936 | 816.9
747.4221 | 47.2396 | -114.9932 | 817
747.4471 | 47.2397 | -114.9929 | 817.2
747.4721 | 47.2397 | -114.9926 | 817.3
747.4971 | 47.2397 | -114.9922 | 817.3
747.5221 | 47.2397 | -114.9919 | 817.3
747.5471 | 47.2397 | -114.9916 | 817.2
747.5721 | 47.2397 | -114.9913 | 817.2
747.5971 | 47.2397 | -114.9909 | 817.2
747.6221 | 47.2397 | -114.9906 | 817.2
747.6471 | 47.2397 | -114.9903 | 817.1
747.6721 | 47.2397 | -114.9899 | 817.1
747.6971 | 47.2397 | -114.9896 | 817
747.7221 | 47.2397 | -114.9893 | 816.9
747.7471 | 47.2397 | -114.9889 | 816.8
747.7721 | 47.2396 | -114.9886 | 816.7
747.7971 | 47.2396 | -114.9883 | 816.7
747.8221 | 47.2396 | -114.988 | 816.6
747.8471 | 47.2395 | -114.9876 | 816.4
747.8721 | 47.2395 | -114.9873 | 816.6
747.8971 | 47.2395 | -114.987 | 816.6
747.9221 | 47.2394 | -114.9867 | 816.6
747.9471 | 47.2394 | -114.9863 | 816.5
747.9721 | 47.2393 | -114.986 | 816.4
747.9971 | 47.2392 | -114.9857 | 816.7
748.0221 | 47.2392 | -114.9854 | 818.1
748.0471 | 47.2391 | -114.9851 | 818.6
748.0721 | 47.2391 | -114.9847 | 818.5
748.0971 | 47.239 | -114.9844 | 818.8
748.1221 | 47.2389 | -114.9841 | 819
748.1471 | 47.2389 | -114.9838 | 819
748.1721 | 47.2388 | -114.9835 | 819
748.1971 | 47.2387 | -114.9832 | 819.6
748.2221 | 47.2387 | -114.9829 | 820.3
748.2471 | 47.2386 | -114.9826 | 820.3
748.2721 | 47.2385 | -114.9822 | 820
748.2971 | 47.2384 | -114.9819 | 820.2
748.3221 | 47.2383 | -114.9816 | 819.9
748.3471 | 47.2382 | -114.9813 | 819.5
748.3721 | 47.2381 | -114.981 | 819.4
748.3971 | 47.238 | -114.9807 | 819.2
748.4221 | 47.238 | -114.9804 | 818.9
748.4471 | 47.2379 | -114.9801 | 819.1
748.4721 | 47.2378 | -114.9798 | 819.2
748.4971 | 47.2377 | -114.9795 | 819.3
748.5221 | 47.2376 | -114.9792 | 819.6
748.5471 | 47.2375 | -114.9789 | 819.6
748.5721 | 47.2374 | -114.9786 | 819.7
748.5971 | 47.2373 | -114.9783 | 820.4
748.6221 | 47.2372 | -114.9781 | 820.9
748.6471 | 47.237 | -114.9778 | 821.2
748.6721 | 47.2369 | -114.9775 | 821.3
748.6971 | 47.2368 | -114.9772 | 821.2
748.7221 | 47.2367 | -114.977 | 821.2
748.7471 | 47.2365 | -114.9767 | 820.6
748.7721 | 47.2364 | -114.9764 | 820.7
748.7971 | 47.2363 | -114.9761 | 819.7
748.8221 | 47.2362 | -114.9759 | 819.9
748.8471 | 47.236 | -114.9756 | 819.5
748.8721 | 47.2359 | -114.9753 | 820.4
748.8971 | 47.2358 | -114.975 | 820.9
748.9221 | 47.2357 | -114.9748 | 821.4
748.9471 | 47.2356 | -114.9745 | 822.6
748.9721 | 47.2354 | -114.9742 | 821.8
748.9971 | 47.2353 | -114.9739 | 823.1
749.0221 | 47.2352 | -114.9736 | 823
749.0471 | 47.2351 | -114.9733 | 821.9
749.0721 | 47.235 | -114.973 | 823.8
749.0971 | 47.2349 | -114.9727 | 822.2
749.1221 | 47.2348 | -114.9724 | 822.2
749.1471 | 47.2347 | -114.9721 | 824.1
749.1721 | 47.2346 | -114.9718 | 821.7
749.1971 | 47.2345 | -114.9716 | 821.4
749.2221 | 47.2344 | -114.9713 | 820.4
749.2471 | 47.2343 | -114.971 | 819.2
749.2721 | 47.2342 | -114.9707 | 818.9
749.2971 | 47.2341 | -114.9704 | 818.2
749.3221 | 47.2339 | -114.9702 | 817.6
749.3471 | 47.2338 | -114.9699 | 817.5
749.3721 | 47.2336 | -114.9696 | 818.1
749.3971 | 47.2335 | -114.9694 | 821.5
749.4221 | 47.2333 | -114.9692 | 823.6
749.4471 | 47.2332 | -114.9689 | 822.7
749.4721 | 47.233 | -114.9687 | 824.1
749.4971 | 47.2329 | -114.9684 | 823
749.5221 | 47.2327 | -114.9682 | 822.9
749.5471 | 47.2326 | -114.9679 | 823.7
749.5721 | 47.2324 | -114.9677 | 824
749.5971 | 47.2323 | -114.9675 | 824.3
749.6221 | 47.2321 | -114.9672 | 823.5
749.6471 | 47.232 | -114.967 | 824
749.6721 | 47.2318 | -114.9667 | 823.2
749.6971 | 47.2316 | -114.9665 | 823.5
749.7221 | 47.2315 | -114.9663 | 823.2
749.7471 | 47.2313 | -114.966 | 823.5
749.7721 | 47.2312 | -114.9658 | 823.2
749.7971 | 47.231 | -114.9655 | 823.3
749.8221 | 47.2309 | -114.9653 | 823.4
749.8471 | 47.2307 | -114.9651 | 823.7
749.8721 | 47.2305 | -114.9649 | 825.1
749.8971 | 47.2304 | -114.9647 | 826
749.9221 | 47.2302 | -114.9645 | 826.5
749.9471 | 47.23 | -114.9643 | 826.6
749.9721 | 47.2298 | -114.9641 | 826.7
749.9971 | 47.2296 | -114.964 | 827
750.022 | 47.2294 | -114.9638 | 827.2
750.047 | 47.2292 | -114.9637 | 827.1
750.072 | 47.229 | -114.9636 | 826.9
750.097 | 47.2288 | -114.9635 | 826.9
750.122 | 47.2285 | -114.9634 | 826.7
750.147 | 47.2283 | -114.9633 | 826.2
750.172 | 47.2281 | -114.9633 | 825.8
750.197 | 47.2279 | -114.9632 | 825.7
750.222 | 47.2277 | -114.9631 | 825.9
750.247 | 47.2274 | -114.9631 | 826.3
750.272 | 47.2272 | -114.963 | 826.6
750.297 | 47.227 | -114.963 | 826.4
750.322 | 47.2268 | -114.9629 | 825.9
750.347 | 47.2266 | -114.9628 | 826.2
750.372 | 47.2263 | -114.9628 | 826.8
750.397 | 47.2261 | -114.9627 | 827.3
750.422 | 47.2259 | -114.9626 | 827.7
750.447 | 47.2257 | -114.9625 | 827.7
750.472 | 47.2255 | -114.9624 | 827.5
750.497 | 47.2252 | -114.9623 | 827.3
750.522 | 47.225 | -114.9622 | 826.8
750.547 | 47.2248 | -114.9621 | 826.5
750.572 | 47.2246 | -114.962 | 826.5
750.597 | 47.2244 | -114.9618 | 826.3
750.622 | 47.2242 | -114.9617 | 826.7
750.647 | 47.224 | -114.9616 | 826.7
750.672 | 47.2238 | -114.9614 | 826.9
750.697 | 47.2236 | -114.9613 | 826.4
750.722 | 47.2234 | -114.9612 | 826.3
750.747 | 47.2232 | -114.961 | 826.3
750.772 | 47.223 | -114.9609 | 827.5
750.797 | 47.2228 | -114.9607 | 827.9
750.822 | 47.2226 | -114.9606 | 829.1
750.847 | 47.2224 | -114.9605 | 828
750.872 | 47.2222 | -114.9603 | 829.2
750.897 | 47.222 | -114.9602 | 828.3
750.922 | 47.2218 | -114.96 | 828.7
750.947 | 47.2216 | -114.9599 | 827.9
750.972 | 47.2214 | -114.9597 | 828.3
750.997 | 47.2212 | -114.9596 | 827.9
751.022 | 47.221 | -114.9594 | 828.1
751.047 | 47.2208 | -114.9592 | 828.6
751.072 | 47.2206 | -114.9591 | 828.9
751.097 | 47.2204 | -114.9589 | 829.2
751.122 | 47.2202 | -114.9587 | 829.4
751.147 | 47.22 | -114.9585 | 829
751.172 | 47.2198 | -114.9583 | 828.6
751.197 | 47.2196 | -114.9582 | 828.3
751.222 | 47.2195 | -114.958 | 828.1
751.247 | 47.2193 | -114.9578 | 828.1
751.272 | 47.2191 | -114.9575 | 828.2
751.297 | 47.2189 | -114.9573 | 827.8
751.322 | 47.2188 | -114.9571 | 827.3
751.3469 | 47.2186 | -114.9569 | 827
751.3719 | 47.2185 | -114.9566 | 827.1
751.3969 | 47.2184 | -114.9563 | 827.2
751.4219 | 47.2182 | -114.9561 | 827
751.4469 | 47.2181 | -114.9558 | 827.3
751.4719 | 47.218 | -114.9555 | 827.5
751.4969 | 47.2179 | -114.9552 | 827
751.5219 | 47.2178 | -114.9549 | 826.9
751.5469 | 47.2177 | -114.9546 | 827.1
751.5719 | 47.2176 | -114.9543 | 826.4
751.5969 | 47.2176 | -114.954 | 826.8
751.6219 | 47.2175 | -114.9537 | 827.5
751.6469 | 47.2174 | -114.9534 | 827.7
751.6719 | 47.2173 | -114.9531 | 827
751.6969 | 47.2172 | -114.9527 | 827.6
751.7219 | 47.2172 | -114.9524 | 828.3
751.7469 | 47.2171 | -114.9521 | 826.9
751.7719 | 47.217 | -114.9518 | 826.4
751.7969 | 47.2169 | -114.9515 | 827.2
751.8219 | 47.2169 | -114.9512 | 827.4
751.8469 | 47.2168 | -114.9509 | 825.6
751.8719 | 47.2167 | -114.9506 | 826.6
751.8969 | 47.2166 | -114.9503 | 831.6
751.9219 | 47.2165 | -114.95 | 834.6
751.9469 | 47.2165 | -114.9497 | 835.3
751.9719 | 47.2164 | -114.9494 | 835.8
751.9969 | 47.2163 | -114.949 | 836
752.0219 | 47.2162 | -114.9487 | 835.9
752.0469 | 47.2161 | -114.9484 | 836.3
752.0719 | 47.216 | -114.9481 | 836.5
752.0969 | 47.216 | -114.9478 | 836.2
752.1219 | 47.2159 | -114.9475 | 836.7
752.1469 | 47.2158 | -114.9472 | 837.3
752.1719 | 47.2157 | -114.9469 | 836.8
752.1969 | 47.2156 | -114.9466 | 837
752.2219 | 47.2155 | -114.9463 | 836.6
752.2469 | 47.2154 | -114.946 | 835.9
752.2719 | 47.2153 | -114.9457 | 835.5
752.2969 | 47.2152 | -114.9454 | 834.9
752.3219 | 47.2151 | -114.9452 | 834.9
752.3469 | 47.215 | -114.9449 | 834.8
752.3719 | 47.2148 | -114.9446 | 834.6
752.3969 | 47.2147 | -114.9443 | 834.4
752.4219 | 47.2146 | -114.944 | 833.8
752.4469 | 47.2145 | -114.9437 | 833.5
752.4719 | 47.2144 | -114.9435 | 833
752.4969 | 47.2143 | -114.9432 | 832.8
752.5219 | 47.2141 | -114.9429 | 832.9
752.5469 | 47.214 | -114.9426 | 832.7
752.5719 | 47.2139 | -114.9423 | 832.9
752.5969 | 47.2138 | -114.942 | 832.9
752.6219 | 47.2137 | -114.9418 | 833
752.6469 | 47.2135 | -114.9415 | 833.2
752.6719 | 47.2134 | -114.9412 | 833.2
752.6969 | 47.2133 | -114.9409 | 833.3
752.7219 | 47.2132 | -114.9407 | 833.1
752.7469 | 47.2131 | -114.9404 | 832.7
752.7719 | 47.2129 | -114.9401 | 831.9
752.7969 | 47.2128 | -114.9398 | 831.2
752.8219 | 47.2127 | -114.9395 | 831.1
752.8469 | 47.2126 | -114.9393 | 831.1
752.8719 | 47.2124 | -114.939 | 831.1
752.8969 | 47.2123 | -114.9387 | 831.2
752.9219 | 47.2122 | -114.9384 | 831.2
752.9469 | 47.2121 | -114.9382 | 831.3
752.9719 | 47.212 | -114.9379 | 831.3
752.9969 | 47.2118 | -114.9376 | 831.4
753.0219 | 47.2117 | -114.9373 | 831.5
753.0469 | 47.2116 | -114.9371 | 831.7
753.0719 | 47.2115 | -114.9368 | 831.8
753.0969 | 47.2114 | -114.9365 | 832.1
753.1219 | 47.2112 | -114.9362 | 832.3
753.1469 | 47.2111 | -114.9359 | 832.4
753.1719 | 47.211 | -114.9357 | 832.4
753.1969 | 47.2109 | -114.9354 | 832.3
753.2219 | 47.2107 | -114.9351 | 832.3
753.2469 | 47.2106 | -114.9348 | 832.4
753.2719 | 47.2105 | -114.9345 | 833.1
753.2969 | 47.2104 | -114.9343 | 834
753.3219 | 47.2103 | -114.934 | 834.7
753.3469 | 47.2101 | -114.9337 | 835.1
753.3719 | 47.21 | -114.9334 | 835.6
753.3969 | 47.2099 | -114.9332 | 835.7
753.4219 | 47.2098 | -114.9329 | 835.6
753.4469 | 47.2097 | -114.9326 | 835.5
753.4719 | 47.2095 | -114.9323 | 835.3
753.4969 | 47.2094 | -114.932 | 834.9
753.5219 | 47.2093 | -114.9318 | 834.5
753.5469 | 47.2092 | -114.9315 | 834
753.5719 | 47.2091 | -114.9312 | 833.7
753.5969 | 47.2089 | -114.9309 | 833.5
753.6219 | 47.2088 | -114.9306 | 833.4
753.6469 | 47.2087 | -114.9304 | 833.2
753.6719 | 47.2086 | -114.9301 | 832.9
753.6969 | 47.2085 | -114.9298 | 832.6
753.7219 | 47.2083 | -114.9295 | 832.2
753.7469 | 47.2082 | -114.9293 | 831.9
753.7719 | 47.2081 | -114.929 | 831.7
753.7969 | 47.208 | -114.9287 | 831.5
753.8219 | 47.2079 | -114.9284 | 831.6
753.8469 | 47.2077 | -114.9281 | 831.6
753.8719 | 47.2076 | -114.9279 | 831.6
753.8969 | 47.2075 | -114.9276 | 831.6
753.9219 | 47.2074 | -114.9273 | 831.6
753.9469 | 47.2073 | -114.927 | 831.7
753.9719 | 47.2071 | -114.9267 | 831.7
753.9969 | 47.207 | -114.9265 | 831.7
754.0219 | 47.2069 | -114.9262 | 831.6
754.0469 | 47.2068 | -114.9259 | 831.6
754.0719 | 47.2066 | -114.9256 | 831.6
754.0969 | 47.2065 | -114.9254 | 831.6
754.1219 | 47.2064 | -114.9251 | 831.7
754.1469 | 47.2063 | -114.9248 | 831.6
754.1719 | 47.2062 | -114.9245 | 831.7
754.1969 | 47.206 | -114.9243 | 831.6
754.2219 | 47.2059 | -114.924 | 831.5
754.2469 | 47.2058 | -114.9237 | 831.4
754.2719 | 47.2057 | -114.9234 | 831.2
754.2969 | 47.2055 | -114.9232 | 831.3
754.3219 | 47.2054 | -114.9229 | 831.3
754.3469 | 47.2053 | -114.9226 | 831.3
754.3719 | 47.2052 | -114.9223 | 831.3
754.3969 | 47.205 | -114.9221 | 831.3
754.4219 | 47.2049 | -114.9218 | 831.3
754.4469 | 47.2048 | -114.9215 | 831.2
754.4719 | 47.2047 | -114.9212 | 831.4
754.4969 | 47.2045 | -114.921 | 831.3
754.5219 | 47.2044 | -114.9207 | 831.5
754.5469 | 47.2043 | -114.9204 | 831.4
754.5719 | 47.2042 | -114.9201 | 831.4
754.5969 | 47.204 | -114.9199 | 831.3
754.6219 | 47.2039 | -114.9196 | 831
754.6469 | 47.2038 | -114.9193 | 831.3
754.6719 | 47.2037 | -114.919 | 830.9
754.6969 | 47.2036 | -114.9187 | 831.3
754.7219 | 47.2034 | -114.9185 | 830.9
754.7469 | 47.2033 | -114.9182 | 831.2
754.7719 | 47.2032 | -114.9179 | 831.1
754.7969 | 47.2031 | -114.9176 | 831
754.8219 | 47.2029 | -114.9174 | 831.2
754.8469 | 47.2028 | -114.9171 | 830.9
754.8719 | 47.2027 | -114.9168 | 831.2
754.8969 | 47.2026 | -114.9165 | 831
754.9219 | 47.2024 | -114.9163 | 831.2
754.9469 | 47.2023 | -114.916 | 831
754.9719 | 47.2022 | -114.9157 | 831
754.9969 | 47.2021 | -114.9154 | 830.6
755.0219 | 47.2019 | -114.9152 | 828.8
755.0469 | 47.2018 | -114.9149 | 828.5
755.0719 | 47.2017 | -114.9146 | 828.6
755.0969 | 47.2016 | -114.9143 | 828.6
755.1219 | 47.2015 | -114.9141 | 828.7
755.1469 | 47.2013 | -114.9138 | 828.7
755.1719 | 47.2012 | -114.9135 | 828.8
755.1969 | 47.2011 | -114.9132 | 828.9
755.2219 | 47.201 | -114.9129 | 828.9
755.2469 | 47.2008 | -114.9127 | 828.9
755.2719 | 47.2007 | -114.9124 | 828.8
755.2969 | 47.2006 | -114.9121 | 828.8
755.3219 | 47.2005 | -114.9118 | 828.6
755.3469 | 47.2004 | -114.9116 | 828.3
755.3719 | 47.2003 | -114.9113 | 828
755.3969 | 47.2001 | -114.911 | 827.7
755.4219 | 47.2 | -114.9107 | 827.3
755.4469 | 47.1999 | -114.9104 | 826.9
755.4719 | 47.1998 | -114.9101 | 826.6
755.4969 | 47.1997 | -114.9098 | 826.3
755.5219 | 47.1996 | -114.9095 | 826
755.5469 | 47.1995 | -114.9092 | 825.9
755.5719 | 47.1994 | -114.9089 | 825.7
755.5969 | 47.1993 | -114.9086 | 825.5
755.6219 | 47.1992 | -114.9083 | 825.4
755.6469 | 47.1991 | -114.908 | 825.3
755.6719 | 47.1991 | -114.9077 | 825.3
755.6969 | 47.199 | -114.9074 | 825.2
755.7219 | 47.1989 | -114.9071 | 825.1
755.7469 | 47.1988 | -114.9068 | 825
755.7719 | 47.1987 | -114.9065 | 825
755.7969 | 47.1987 | -114.9062 | 824.8
755.8219 | 47.1986 | -114.9059 | 824.7
755.8469 | 47.1985 | -114.9055 | 824.6
755.8719 | 47.1985 | -114.9052 | 824.4
755.8969 | 47.1984 | -114.9049 | 824.3
755.9219 | 47.1984 | -114.9046 | 824.3
755.9469 | 47.1983 | -114.9043 | 824.2
755.9719 | 47.1983 | -114.9039 | 824.2
755.9969 | 47.1982 | -114.9036 | 824.5
756.0219 | 47.1982 | -114.9033 | 824.9
756.0469 | 47.1982 | -114.903 | 825.8
756.0719 | 47.1981 | -114.9026 | 827.1
756.0969 | 47.1981 | -114.9023 | 829
756.1219 | 47.1981 | -114.902 | 830.8
756.1469 | 47.198 | -114.9017 | 831.6
756.1719 | 47.198 | -114.9013 | 832
756.1969 | 47.198 | -114.901 | 832.4
756.2219 | 47.1979 | -114.9007 | 832.7
756.2469 | 47.1979 | -114.9004 | 832.7
756.2719 | 47.1979 | -114.9 | 832.7
756.2969 | 47.1979 | -114.8997 | 832.6
756.3219 | 47.1978 | -114.8994 | 832.4
756.3469 | 47.1978 | -114.899 | 832.3
756.3719 | 47.1978 | -114.8987 | 832.3
756.3969 | 47.1978 | -114.8984 | 832.2
756.4219 | 47.1978 | -114.8981 | 832.2
756.4469 | 47.1977 | -114.8977 | 832.2
756.4719 | 47.1977 | -114.8974 | 832.2
756.4969 | 47.1977 | -114.8971 | 832.3
756.5219 | 47.1977 | -114.8967 | 832.2
756.5469 | 47.1976 | -114.8964 | 832.2
756.5719 | 47.1976 | -114.8961 | 831.9
756.5969 | 47.1976 | -114.8958 | 831.7
756.6219 | 47.1976 | -114.8954 | 831.7
756.6469 | 47.1975 | -114.8951 | 831.9
756.6719 | 47.1975 | -114.8948 | 832.2
756.6969 | 47.1975 | -114.8945 | 832.4
756.7219 | 47.1974 | -114.8941 | 832.5
756.7469 | 47.1974 | -114.8938 | 832.6
756.7719 | 47.1974 | -114.8935 | 832.6
756.7969 | 47.1973 | -114.8931 | 831.8
756.8219 | 47.1973 | -114.8928 | 830.8
756.8469 | 47.1973 | -114.8925 | 831.3
756.8719 | 47.1972 | -114.8922 | 832.1
756.8969 | 47.1972 | -114.8918 | 832
756.9219 | 47.1972 | -114.8915 | 831.1
756.9469 | 47.1971 | -114.8912 | 830
756.9719 | 47.1971 | -114.8909 | 828.9
756.9969 | 47.1971 | -114.8905 | 828.6
757.0219 | 47.197 | -114.8902 | 829.5
757.0469 | 47.197 | -114.8899 | 831.4
757.0719 | 47.197 | -114.8896 | 832.8
757.0969 | 47.1969 | -114.8892 | 833.4
757.1218 | 47.1968 | -114.8889 | 833.8
757.1468 | 47.1968 | -114.8886 | 833.1
757.1718 | 47.1967 | -114.8883 | 833.1
757.1968 | 47.1966 | -114.888 | 833.4
757.2218 | 47.1965 | -114.8877 | 833.9
757.2468 | 47.1964 | -114.8874 | 833.1
757.2718 | 47.1964 | -114.8871 | 835.3
757.2968 | 47.1963 | -114.8868 | 835
757.3218 | 47.1962 | -114.8865 | 833.3
757.3468 | 47.1961 | -114.8862 | 832.7
757.3718 | 47.196 | -114.8858 | 835
757.3968 | 47.1959 | -114.8855 | 833.9
757.4218 | 47.1959 | -114.8852 | 831
757.4468 | 47.1958 | -114.8849 | 833.4
757.4718 | 47.1957 | -114.8846 | 834.6
757.4968 | 47.1956 | -114.8843 | 831.9
757.5218 | 47.1955 | -114.884 | 831.1
757.5468 | 47.1954 | -114.8837 | 833.3
757.5718 | 47.1954 | -114.8834 | 831.5
757.5968 | 47.1953 | -114.8831 | 831
757.6218 | 47.1952 | -114.8828 | 832.8
757.6468 | 47.1951 | -114.8825 | 832.5
757.6718 | 47.195 | -114.8822 | 832.6
757.6968 | 47.1949 | -114.8819 | 833.4
757.7218 | 47.1948 | -114.8816 | 832.7
757.7468 | 47.1948 | -114.8813 | 832.9
757.7718 | 47.1947 | -114.881 | 833.6
757.7968 | 47.1946 | -114.8807 | 834.9
757.8218 | 47.1945 | -114.8803 | 837.7
757.8468 | 47.1944 | -114.88 | 839.7
757.8718 | 47.1943 | -114.8797 | 837.4
757.8968 | 47.1942 | -114.8794 | 836.3
757.9218 | 47.1942 | -114.8791 | 834.8
757.9468 | 47.1941 | -114.8788 | 833
757.9718 | 47.194 | -114.8785 | 833.4
757.9968 | 47.1939 | -114.8782 | 834.6
758.0218 | 47.1938 | -114.8779 | 837.3
758.0468 | 47.1937 | -114.8776 | 842
758.0718 | 47.1937 | -114.8773 | 844.7
758.0968 | 47.1936 | -114.877 | 842.4
758.1218 | 47.1934 | -114.8767 | 839.1
758.1468 | 47.1933 | -114.8764 | 836.3
758.1718 | 47.1932 | -114.8761 | 834
758.1968 | 47.1931 | -114.8758 | 832.7
758.2218 | 47.193 | -114.8756 | 831.2
758.2468 | 47.1929 | -114.8753 | 829.6
758.2718 | 47.1927 | -114.875 | 828.4
758.2968 | 47.1926 | -114.8748 | 827.9
758.3218 | 47.1924 | -114.8746 | 828.2
758.3468 | 47.1923 | -114.8743 | 829
758.3718 | 47.1921 | -114.8741 | 830.1
758.3968 | 47.192 | -114.8738 | 831.1
758.4218 | 47.1918 | -114.8736 | 832
758.4468 | 47.1916 | -114.8734 | 832.5
758.4718 | 47.1915 | -114.8731 | 832.7
758.4968 | 47.1913 | -114.8729 | 832.6
758.5218 | 47.1912 | -114.8727 | 832.4
758.5468 | 47.191 | -114.8724 | 832.2
758.5718 | 47.1909 | -114.8722 | 832.1
758.5968 | 47.1907 | -114.872 | 832
758.6218 | 47.1905 | -114.8717 | 831.9
758.6468 | 47.1904 | -114.8715 | 831.9
758.6718 | 47.1902 | -114.8713 | 832.1
758.6968 | 47.19 | -114.871 | 832.3
758.7218 | 47.1899 | -114.8708 | 832.5
758.7468 | 47.1897 | -114.8706 | 832.7
758.7718 | 47.1896 | -114.8704 | 832.8
758.7968 | 47.1894 | -114.8701 | 832.7
758.8218 | 47.1892 | -114.8699 | 832.4
758.8468 | 47.1891 | -114.8697 | 832.2
758.8718 | 47.1889 | -114.8695 | 831.9
758.8968 | 47.1887 | -114.8693 | 831.6
758.9218 | 47.1885 | -114.8691 | 831.4
758.9468 | 47.1884 | -114.8688 | 831.2
758.9718 | 47.1882 | -114.8686 | 831.5
758.9968 | 47.188 | -114.8684 | 831.5
759.0218 | 47.1878 | -114.8682 | 831.4
759.0468 | 47.1877 | -114.868 | 831.7
759.0718 | 47.1875 | -114.8678 | 831.7
759.0968 | 47.1873 | -114.8676 | 832
759.1218 | 47.1871 | -114.8675 | 832.6
759.1468 | 47.1869 | -114.8673 | 833.4
759.1718 | 47.1867 | -114.8671 | 834.4
759.1968 | 47.1866 | -114.8669 | 834.6
759.2218 | 47.1864 | -114.8667 | 834.5
759.2468 | 47.1862 | -114.8666 | 834.3
759.2718 | 47.186 | -114.8664 | 834.4
759.2968 | 47.1858 | -114.8662 | 834.6
759.3218 | 47.1856 | -114.8661 | 834.6
759.3468 | 47.1854 | -114.8659 | 835
759.3718 | 47.1852 | -114.8657 | 835.4
759.3968 | 47.185 | -114.8656 | 835.7
759.4218 | 47.1848 | -114.8654 | 836.1
759.4468 | 47.1846 | -114.8653 | 836.4
759.4718 | 47.1844 | -114.8652 | 836.9
759.4968 | 47.1842 | -114.865 | 837.3
759.5218 | 47.184 | -114.8649 | 838
759.5468 | 47.1838 | -114.8647 | 838.4
759.5718 | 47.1836 | -114.8646 | 838.6
759.5968 | 47.1834 | -114.8645 | 839.2
759.6218 | 47.1831 | -114.8644 | 838.4
759.6468 | 47.1829 | -114.8643 | 836.5
759.6718 | 47.1827 | -114.8642 | 836.1
759.6968 | 47.1825 | -114.8642 | 834.7
759.7218 | 47.1823 | -114.8641 | 833.8
759.7468 | 47.1821 | -114.864 | 834.1
759.7718 | 47.1818 | -114.8639 | 834.1
759.7968 | 47.1816 | -114.8638 | 833.4
759.8218 | 47.1814 | -114.8637 | 834.5
759.8468 | 47.1812 | -114.8637 | 835.4
759.8718 | 47.181 | -114.8636 | 835.9
759.8968 | 47.1807 | -114.8635 | 832.1
759.9218 | 47.1805 | -114.8634 | 831
759.9468 | 47.1803 | -114.8633 | 832.6
759.9718 | 47.1801 | -114.8633 | 835.1
759.9968 | 47.1799 | -114.8632 | 836.5
760.0218 | 47.1797 | -114.8631 | 836.9
760.0468 | 47.1794 | -114.863 | 838.5
760.0718 | 47.1792 | -114.863 | 841.2
760.0968 | 47.179 | -114.8629 | 842.4
760.1218 | 47.1788 | -114.8628 | 841.1
760.1468 | 47.1786 | -114.8627 | 841.1
760.1718 | 47.1783 | -114.8627 | 842.5
760.1968 | 47.1781 | -114.8626 | 843.1
760.2218 | 47.1779 | -114.8625 | 842.7
760.2468 | 47.1777 | -114.8624 | 842.5
760.2718 | 47.1775 | -114.8624 | 843.7
760.2968 | 47.1772 | -114.8623 | 843.8
760.3218 | 47.177 | -114.8622 | 843.5
760.3468 | 47.1768 | -114.8622 | 843.5
760.3718 | 47.1766 | -114.8621 | 843.8
760.3968 | 47.1764 | -114.862 | 844
760.4218 | 47.1761 | -114.8619 | 844
760.4468 | 47.1759 | -114.8619 | 844
760.4718 | 47.1757 | -114.8618 | 843.3
760.4968 | 47.1755 | -114.8617 | 842.7
760.5218 | 47.1753 | -114.8616 | 842.6
760.5468 | 47.175 | -114.8616 | 842.6
760.5718 | 47.1748 | -114.8615 | 842.5
760.5968 | 47.1746 | -114.8614 | 842.5
760.6218 | 47.1744 | -114.8614 | 842.2
760.6468 | 47.1742 | -114.8613 | 842.3
760.6718 | 47.174 | -114.8612 | 842.7
760.6968 | 47.1737 | -114.8611 | 842.9
760.7218 | 47.1735 | -114.8611 | 843
760.7468 | 47.1733 | -114.861 | 843.1
760.7718 | 47.1731 | -114.8609 | 843.2
760.7968 | 47.1729 | -114.8608 | 843.3
760.8218 | 47.1726 | -114.8607 | 843.3
760.8468 | 47.1724 | -114.8606 | 843.4
760.8718 | 47.1722 | -114.8605 | 843.4
760.8968 | 47.172 | -114.8604 | 843.4
760.9218 | 47.1718 | -114.8603 | 843.5
760.9468 | 47.1716 | -114.8601 | 843.6
760.9718 | 47.1714 | -114.86 | 843.7
760.9968 | 47.1712 | -114.8598 | 844
761.0218 | 47.171 | -114.8597 | 844.3
761.0468 | 47.1708 | -114.8595 | 844.5
761.0718 | 47.1706 | -114.8594 | 844.8
761.0968 | 47.1704 | -114.8592 | 845.1
761.1218 | 47.1702 | -114.859 | 845.4
761.1468 | 47.17 | -114.8588 | 845.7
761.1718 | 47.1698 | -114.8587 | 845.9
761.1968 | 47.1697 | -114.8585 | 846
761.2218 | 47.1695 | -114.8583 | 846
761.2468 | 47.1693 | -114.8581 | 846
761.2718 | 47.1691 | -114.8579 | 845.9
761.2968 | 47.169 | -114.8576 | 845.8
761.3218 | 47.1688 | -114.8574 | 845.9
761.3468 | 47.1686 | -114.8572 | 846
761.3718 | 47.1685 | -114.857 | 846.3
761.3968 | 47.1683 | -114.8567 | 846.5
761.4218 | 47.1682 | -114.8565 | 846.6
761.4468 | 47.168 | -114.8563 | 846.8
761.4718 | 47.1678 | -114.856 | 846.7
761.4968 | 47.1677 | -114.8558 | 846.7
761.5218 | 47.1675 | -114.8555 | 846.6
761.5468 | 47.1674 | -114.8553 | 846.5
761.5718 | 47.1673 | -114.855 | 846.4
761.5968 | 47.1671 | -114.8548 | 846.3
761.6218 | 47.167 | -114.8545 | 846.3
761.6468 | 47.1668 | -114.8543 | 846.1
761.6718 | 47.1667 | -114.854 | 846
761.6968 | 47.1665 | -114.8537 | 845.9
761.7218 | 47.1664 | -114.8535 | 845.8
761.7468 | 47.1662 | -114.8532 | 845.6
761.7718 | 47.1661 | -114.853 | 845.5
761.7968 | 47.166 | -114.8527 | 845.4
761.8218 | 47.1658 | -114.8525 | 845.3
761.8468 | 47.1657 | -114.8522 | 845.2
761.8718 | 47.1655 | -114.852 | 845.3
761.8968 | 47.1654 | -114.8517 | 845.3
761.9218 | 47.1652 | -114.8515 | 845.2
761.9468 | 47.1651 | -114.8512 | 845.2
761.9718 | 47.1649 | -114.851 | 845.3
761.9968 | 47.1648 | -114.8507 | 845.4
762.0218 | 47.1646 | -114.8505 | 845.4
762.0468 | 47.1645 | -114.8502 | 845.4
762.0718 | 47.1643 | -114.85 | 845.4
762.0968 | 47.1642 | -114.8497 | 845.5
762.1218 | 47.1641 | -114.8495 | 845.8
762.1468 | 47.1639 | -114.8492 | 846
762.1718 | 47.1638 | -114.849 | 846.2
762.1968 | 47.1636 | -114.8487 | 846.5
762.2218 | 47.1635 | -114.8485 | 846.7
762.2468 | 47.1633 | -114.8482 | 846.8
762.2718 | 47.1632 | -114.848 | 847.1
762.2968 | 47.163 | -114.8477 | 847.2
762.3218 | 47.1629 | -114.8475 | 847.3
762.3468 | 47.1627 | -114.8472 | 847.4
762.3718 | 47.1626 | -114.847 | 847.5
762.3968 | 47.1624 | -114.8467 | 847.5
762.4218 | 47.1623 | -114.8465 | 847.5
762.4468 | 47.1622 | -114.8462 | 847.6
762.4718 | 47.162 | -114.846 | 847.6
762.4968 | 47.1619 | -114.8457 | 847.8
762.5218 | 47.1617 | -114.8455 | 847.8
762.5468 | 47.1616 | -114.8452 | 847.9
762.5718 | 47.1614 | -114.845 | 847.9
762.5968 | 47.1613 | -114.8447 | 847.9
762.6218 | 47.1611 | -114.8445 | 848
762.6468 | 47.161 | -114.8442 | 848
762.6718 | 47.1608 | -114.844 | 848
762.6968 | 47.1607 | -114.8437 | 848
762.7218 | 47.1605 | -114.8435 | 848.1
762.7468 | 47.1604 | -114.8432 | 848.1
762.7718 | 47.1603 | -114.843 | 848.2
762.7968 | 47.1601 | -114.8427 | 848.3
762.8218 | 47.16 | -114.8425 | 848.4
762.8468 | 47.1598 | -114.8422 | 848.4
762.8718 | 47.1597 | -114.842 | 848.5
762.8968 | 47.1595 | -114.8417 | 848.6
762.9218 | 47.1594 | -114.8415 | 848.6
762.9468 | 47.1592 | -114.8412 | 848.7
762.9718 | 47.1591 | -114.841 | 848.8
762.9968 | 47.1589 | -114.8407 | 849
763.0218 | 47.1588 | -114.8405 | 849.1
763.0468 | 47.1586 | -114.8402 | 849.3
763.0718 | 47.1585 | -114.84 | 849.5
763.0968 | 47.1584 | -114.8397 | 849.6
763.1218 | 47.1582 | -114.8395 | 849.8
763.1468 | 47.1581 | -114.8392 | 849.9
763.1718 | 47.1579 | -114.839 | 850
763.1968 | 47.1578 | -114.8387 | 850.2
763.2218 | 47.1576 | -114.8385 | 850.2
763.2468 | 47.1575 | -114.8382 | 850.4
763.2718 | 47.1573 | -114.838 | 850.4
763.2968 | 47.1572 | -114.8377 | 850.4
763.3218 | 47.157 | -114.8375 | 850.4
763.3468 | 47.1569 | -114.8372 | 850.4
763.3718 | 47.1567 | -114.837 | 850.3
763.3968 | 47.1566 | -114.8367 | 850.3
763.4218 | 47.1565 | -114.8365 | 850.3
763.4468 | 47.1563 | -114.8362 | 850.3
763.4718 | 47.1562 | -114.836 | 850.3
763.4968 | 47.156 | -114.8357 | 850.4
763.5218 | 47.1559 | -114.8355 | 850.4
763.5468 | 47.1557 | -114.8352 | 850.3
763.5718 | 47.1556 | -114.835 | 850.4
763.5968 | 47.1554 | -114.8347 | 850.4
763.6218 | 47.1553 | -114.8344 | 850.2
763.6468 | 47.1551 | -114.8342 | 850.2
763.6718 | 47.155 | -114.8339 | 850.1
763.6968 | 47.1549 | -114.8337 | 850.1
763.7218 | 47.1547 | -114.8334 | 850.2
763.7468 | 47.1546 | -114.8332 | 850.4
763.7718 | 47.1544 | -114.8329 | 850.6
763.7968 | 47.1543 | -114.8327 | 850.7
763.8218 | 47.1541 | -114.8324 | 850.8
763.8468 | 47.154 | -114.8322 | 851
763.8718 | 47.1538 | -114.8319 | 851
763.8968 | 47.1537 | -114.8317 | 851.2
763.9218 | 47.1535 | -114.8314 | 851.3
763.9468 | 47.1534 | -114.8312 | 851.4
763.9718 | 47.1532 | -114.8309 | 851.5
763.9968 | 47.1531 | -114.8307 | 851.5
764.0218 | 47.153 | -114.8304 | 851.6
764.0468 | 47.1528 | -114.8302 | 851.6
764.0718 | 47.1527 | -114.8299 | 851.6
764.0968 | 47.1525 | -114.8297 | 851.7
764.1218 | 47.1524 | -114.8294 | 851.6
764.1468 | 47.1522 | -114.8292 | 851.6
764.1718 | 47.1521 | -114.8289 | 851.7
764.1968 | 47.1519 | -114.8287 | 851.7
764.2218 | 47.1518 | -114.8284 | 851.6
764.2468 | 47.1516 | -114.8282 | 851.7
764.2718 | 47.1515 | -114.8279 | 851.7
764.2968 | 47.1514 | -114.8277 | 851.6
764.3218 | 47.1512 | -114.8274 | 851.7
764.3468 | 47.1511 | -114.8272 | 851.6
764.3718 | 47.1509 | -114.8269 | 851.5
764.3968 | 47.1508 | -114.8267 | 851.5
764.4218 | 47.1506 | -114.8264 | 851.4
764.4468 | 47.1505 | -114.8262 | 851.3
764.4718 | 47.1503 | -114.8259 | 851.2
764.4968 | 47.1502 | -114.8257 | 851.3
764.5218 | 47.15 | -114.8254 | 851.2
764.5468 | 47.1499 | -114.8252 | 851.2
764.5718 | 47.1497 | -114.8249 | 851.2
764.5968 | 47.1496 | -114.8247 | 851.3
764.6218 | 47.1495 | -114.8244 | 851.3
764.6468 | 47.1493 | -114.8242 | 851.4
764.6718 | 47.1492 | -114.8239 | 851.4
764.6968 | 47.149 | -114.8237 | 851.4
764.7218 | 47.1489 | -114.8234 | 851.3
764.7468 | 47.1487 | -114.8232 | 851.3
764.7718 | 47.1486 | -114.8229 | 851.5
764.7968 | 47.1484 | -114.8227 | 852.3
764.8218 | 47.1483 | -114.8224 | 852.7
764.8468 | 47.1481 | -114.8222 | 852.5
764.8718 | 47.148 | -114.8219 | 852.4
764.8968 | 47.1478 | -114.8217 | 852.1
764.9218 | 47.1477 | -114.8214 | 851.8
764.9468 | 47.1476 | -114.8212 | 851.7
764.9718 | 47.1474 | -114.8209 | 851.7
764.9968 | 47.1473 | -114.8207 | 851.6
765.0218 | 47.1471 | -114.8204 | 851.6
765.0468 | 47.147 | -114.8201 | 851.5
765.0718 | 47.1468 | -114.8199 | 851.4
765.0968 | 47.1467 | -114.8196 | 851.2
765.1218 | 47.1465 | -114.8194 | 851.2
765.1468 | 47.1464 | -114.8191 | 851
765.1718 | 47.1462 | -114.8189 | 851
765.1968 | 47.1461 | -114.8186 | 850.9
765.2218 | 47.146 | -114.8184 | 850.9
765.2468 | 47.1458 | -114.8181 | 850.8
765.2718 | 47.1457 | -114.8179 | 850.9
765.2968 | 47.1455 | -114.8176 | 851
765.3218 | 47.1454 | -114.8174 | 851.2
765.3468 | 47.1452 | -114.8171 | 851.5
765.3718 | 47.1451 | -114.8169 | 851.8
765.3968 | 47.1449 | -114.8166 | 852
765.4218 | 47.1448 | -114.8164 | 852.2
765.4468 | 47.1446 | -114.8161 | 852.5
765.4718 | 47.1445 | -114.8159 | 852.8
765.4968 | 47.1443 | -114.8156 | 853
765.5218 | 47.1442 | -114.8154 | 853.2
765.5468 | 47.1441 | -114.8151 | 853.2
765.5718 | 47.1439 | -114.8149 | 853.4
765.5968 | 47.1438 | -114.8146 | 853.5
765.6218 | 47.1436 | -114.8144 | 853.8
765.6468 | 47.1435 | -114.8141 | 853.9
765.6718 | 47.1433 | -114.8139 | 854.3
765.6968 | 47.1432 | -114.8136 | 854.4
765.7218 | 47.143 | -114.8134 | 854.4
765.7468 | 47.1429 | -114.8131 | 854.3
765.7718 | 47.1427 | -114.8129 | 854.4
765.7968 | 47.1426 | -114.8126 | 854.3
765.8218 | 47.1424 | -114.8124 | 854.4
765.8468 | 47.1423 | -114.8121 | 854.5
765.8718 | 47.1421 | -114.8119 | 854.6
765.8968 | 47.142 | -114.8116 | 854.6
765.9218 | 47.1419 | -114.8114 | 854.6
765.9468 | 47.1417 | -114.8111 | 854.6
765.9718 | 47.1416 | -114.8109 | 854.6
765.9968 | 47.1414 | -114.8106 | 854.6
766.0218 | 47.1413 | -114.8104 | 854.6
766.0468 | 47.1411 | -114.8101 | 854.6
766.0718 | 47.141 | -114.8099 | 854.6
766.0968 | 47.1408 | -114.8096 | 854.6
766.1218 | 47.1407 | -114.8094 | 854.6
766.1468 | 47.1405 | -114.8091 | 854.6
766.1718 | 47.1404 | -114.8089 | 855.7
766.1968 | 47.1402 | -114.8086 | 858.7
766.2218 | 47.1401 | -114.8084 | 860.8
766.2468 | 47.1399 | -114.8081 | 861.9
766.2718 | 47.1398 | -114.8079 | 862.4
766.2968 | 47.1397 | -114.8076 | 862.7
766.3218 | 47.1395 | -114.8074 | 862.7
766.3468 | 47.1394 | -114.8071 | 862.7
766.3718 | 47.1392 | -114.8069 | 862.6
766.3968 | 47.1391 | -114.8066 | 862.4
766.4218 | 47.1389 | -114.8064 | 862.3
766.4468 | 47.1388 | -114.8061 | 862.3
766.4718 | 47.1387 | -114.8059 | 862.3
766.4968 | 47.1385 | -114.8056 | 862.3
766.5218 | 47.1384 | -114.8053 | 862.3
766.5468 | 47.1382 | -114.8051 | 862.4
766.5718 | 47.1381 | -114.8048 | 862.5
766.5968 | 47.138 | -114.8045 | 862.4
766.6218 | 47.1379 | -114.8043 | 862.4
766.6468 | 47.1377 | -114.804 | 862.4
766.6718 | 47.1376 | -114.8037 | 862.5
766.6968 | 47.1375 | -114.8034 | 862.5
766.7218 | 47.1374 | -114.8032 | 862.5
766.7468 | 47.1373 | -114.8029 | 862.4
766.7718 | 47.1371 | -114.8026 | 862.2
766.7968 | 47.137 | -114.8023 | 862
766.8218 | 47.1369 | -114.802 | 861.7
766.8468 | 47.1368 | -114.8017 | 861.5
766.8718 | 47.1367 | -114.8015 | 861.2
766.8968 | 47.1366 | -114.8012 | 860.9
766.9218 | 47.1365 | -114.8009 | 860.6
766.9468 | 47.1364 | -114.8006 | 860.3
766.9718 | 47.1363 | -114.8003 | 860
766.9968 | 47.1362 | -114.8 | 859.9
767.0218 | 47.1361 | -114.7997 | 859.8
767.0468 | 47.136 | -114.7994 | 859.8
767.0718 | 47.1358 | -114.7991 | 859.7
767.0968 | 47.1357 | -114.7988 | 859.8
767.1218 | 47.1356 | -114.7985 | 859.8
767.1468 | 47.1355 | -114.7982 | 859.8
767.1718 | 47.1354 | -114.798 | 859.8
767.1968 | 47.1353 | -114.7977 | 859.9
767.2218 | 47.1352 | -114.7974 | 859.9
767.2468 | 47.1351 | -114.7971 | 860.1
767.2718 | 47.135 | -114.7968 | 860.2
767.2968 | 47.1349 | -114.7965 | 860.3
767.3218 | 47.1348 | -114.7962 | 860.4
767.3468 | 47.1347 | -114.7959 | 860.5
767.3718 | 47.1346 | -114.7956 | 860.5
767.3968 | 47.1345 | -114.7953 | 860.5
767.4218 | 47.1344 | -114.7951 | 860.5
767.4468 | 47.1343 | -114.7948 | 860.4
767.4718 | 47.1341 | -114.7945 | 860.4
767.4968 | 47.134 | -114.7942 | 860.4
767.5218 | 47.1339 | -114.7939 | 860.3
767.5468 | 47.1338 | -114.7936 | 860.1
767.5718 | 47.1337 | -114.7933 | 859.9
767.5968 | 47.1336 | -114.793 | 859.6
767.6218 | 47.1335 | -114.7927 | 859.2
767.6468 | 47.1334 | -114.7924 | 858.8
767.6718 | 47.1333 | -114.7921 | 858.5
767.6968 | 47.1332 | -114.7919 | 858.2
767.7218 | 47.1331 | -114.7916 | 858
767.7468 | 47.133 | -114.7913 | 858.1
767.7718 | 47.1329 | -114.791 | 858.2
767.7968 | 47.1328 | -114.7907 | 858
767.8218 | 47.1327 | -114.7904 | 857.4
767.8468 | 47.1326 | -114.7901 | 856.3
767.8718 | 47.1325 | -114.7898 | 855.9
767.8968 | 47.1324 | -114.7895 | 857.3
767.9218 | 47.1323 | -114.7892 | 854.7
767.9468 | 47.1322 | -114.7889 | 855.9
767.9718 | 47.1321 | -114.7886 | 857.6
767.9968 | 47.132 | -114.7883 | 855.4
768.0218 | 47.1319 | -114.788 | 857.3
768.0468 | 47.1318 | -114.7877 | 856.7
768.0718 | 47.1317 | -114.7874 | 855.5
768.0968 | 47.1316 | -114.7872 | 857.4
768.1218 | 47.1315 | -114.7869 | 854.9
768.1467 | 47.1313 | -114.7866 | 856.2
768.1717 | 47.1312 | -114.7863 | 856.8
768.1967 | 47.1311 | -114.7861 | 855.5
768.2217 | 47.1309 | -114.7858 | 856.2
768.2467 | 47.1308 | -114.7856 | 856.2
768.2717 | 47.1306 | -114.7853 | 856.1
768.2967 | 47.1305 | -114.7851 | 856.2
768.3217 | 47.1303 | -114.7849 | 855.8
768.3467 | 47.1301 | -114.7847 | 855.5
768.3717 | 47.1299 | -114.7844 | 854.8
768.3967 | 47.1298 | -114.7842 | 854.4
768.4217 | 47.1296 | -114.7841 | 853.4
768.4467 | 47.1294 | -114.7839 | 850.1
768.4717 | 47.1292 | -114.7837 | 853.8
768.4967 | 47.129 | -114.7836 | 854.2
768.5216 | 47.1288 | -114.7835 | 854.3
768.5466 | 47.1286 | -114.7833 | 856.6
768.5716 | 47.1284 | -114.7832 | 858.9
768.5966 | 47.1281 | -114.7832 | 860.6
768.6216 | 47.1279 | -114.7831 | 861.2
768.6466 | 47.1277 | -114.783 | 861.1
768.6716 | 47.1275 | -114.7829 | 860.7
768.6966 | 47.1273 | -114.7828 | 860.1
768.7216 | 47.1271 | -114.7827 | 859.5
768.7466 | 47.1268 | -114.7826 | 859.1
768.7716 | 47.1266 | -114.7826 | 858.7
768.7966 | 47.1264 | -114.7825 | 858.4
768.8216 | 47.1262 | -114.7824 | 858.1
768.8466 | 47.126 | -114.7823 | 857.9
768.8716 | 47.1257 | -114.7822 | 857.8
768.8966 | 47.1255 | -114.7822 | 857.7
768.9216 | 47.1253 | -114.7821 | 857.6
768.9466 | 47.1251 | -114.782 | 857.6
768.9716 | 47.1249 | -114.7819 | 857.6
768.9966 | 47.1247 | -114.7819 | 857.6
769.0216 | 47.1244 | -114.7818 | 857.6
769.0466 | 47.1242 | -114.7817 | 857.7
769.0716 | 47.124 | -114.7816 | 858
769.0966 | 47.1238 | -114.7815 | 858.2
769.1216 | 47.1236 | -114.7815 | 858.2
769.1466 | 47.1233 | -114.7814 | 858.3
769.1716 | 47.1231 | -114.7813 | 858.4
769.1966 | 47.1229 | -114.7812 | 858.6
769.2216 | 47.1227 | -114.7812 | 859
769.2466 | 47.1225 | -114.7811 | 859.1
769.2716 | 47.1223 | -114.781 | 859.1
769.2966 | 47.122 | -114.7809 | 859.1
769.3216 | 47.1218 | -114.7808 | 858.9
769.3466 | 47.1216 | -114.7808 | 859
769.3716 | 47.1214 | -114.7807 | 859.1
769.3966 | 47.1212 | -114.7806 | 859.2
769.4216 | 47.1209 | -114.7805 | 859.3
769.4466 | 47.1207 | -114.7804 | 859.4
769.4716 | 47.1205 | -114.7804 | 859.6
769.4966 | 47.1203 | -114.7803 | 859.8
769.5216 | 47.1201 | -114.7802 | 860
769.5466 | 47.1199 | -114.7801 | 860.3
769.5716 | 47.1196 | -114.78 | 860.6
769.5966 | 47.1194 | -114.78 | 860.8
769.6216 | 47.1192 | -114.7799 | 861.1
769.6466 | 47.119 | -114.7798 | 861.3
769.6716 | 47.1188 | -114.7797 | 861.6
769.6966 | 47.1185 | -114.7796 | 861.7
769.7216 | 47.1183 | -114.7796 | 861.9
769.7466 | 47.1181 | -114.7795 | 862.1
769.7716 | 47.1179 | -114.7794 | 862.2
769.7966 | 47.1177 | -114.7793 | 862.2
769.8216 | 47.1175 | -114.7792 | 862
769.8466 | 47.1172 | -114.7792 | 861.8
769.8716 | 47.117 | -114.7791 | 861.6
769.8966 | 47.1168 | -114.779 | 861.4
769.9216 | 47.1166 | -114.7789 | 861.2
769.9466 | 47.1164 | -114.7788 | 861.1
769.9716 | 47.1161 | -114.7788 | 860.9
769.9966 | 47.1159 | -114.7787 | 860.7
770.0216 | 47.1157 | -114.7786 | 860.5
770.0466 | 47.1155 | -114.7785 | 860.4
770.0716 | 47.1153 | -114.7784 | 860.1
770.0966 | 47.1151 | -114.7784 | 859.8
770.1216 | 47.1148 | -114.7783 | 859.6
770.1466 | 47.1146 | -114.7782 | 859.4
770.1716 | 47.1144 | -114.7781 | 859.4
770.1966 | 47.1142 | -114.778 | 859.3
770.2216 | 47.114 | -114.778 | 859.3
770.2466 | 47.1137 | -114.7779 | 859.3
770.2716 | 47.1135 | -114.7778 | 859.3
770.2966 | 47.1133 | -114.7777 | 859.3
770.3216 | 47.1131 | -114.7776 | 859.2
770.3466 | 47.1129 | -114.7776 | 859.3
770.3716 | 47.1127 | -114.7775 | 859.4
770.3966 | 47.1124 | -114.7774 | 859.3
770.4216 | 47.1122 | -114.7773 | 859.3
770.4466 | 47.112 | -114.7772 | 859.6
770.4716 | 47.1118 | -114.7772 | 859.8
770.4966 | 47.1116 | -114.7771 | 860
770.5216 | 47.1113 | -114.777 | 860.3
770.5466 | 47.1111 | -114.777 | 860.6
770.5716 | 47.1109 | -114.7769 | 860.7
770.5966 | 47.1107 | -114.7769 | 860.7
770.6216 | 47.1105 | -114.7768 | 860.6
770.6466 | 47.1102 | -114.7768 | 860.5
770.6716 | 47.11 | -114.7768 | 860.4
770.6966 | 47.1098 | -114.7768 | 860.5
770.7216 | 47.1096 | -114.7768 | 860.7
770.7466 | 47.1093 | -114.7768 | 860.8
770.7716 | 47.1091 | -114.7768 | 861
770.7966 | 47.1089 | -114.7768 | 861.2
770.8216 | 47.1087 | -114.7768 | 861.5
770.8466 | 47.1084 | -114.7768 | 861.7
770.8716 | 47.1082 | -114.7768 | 862
770.8966 | 47.108 | -114.7768 | 862.3
770.9216 | 47.1078 | -114.7768 | 862.6
770.9466 | 47.1075 | -114.7768 | 862.8
770.9716 | 47.1073 | -114.7768 | 862.8
770.9966 | 47.1071 | -114.7768 | 862.9
771.0216 | 47.1069 | -114.7768 | 863
771.0466 | 47.1066 | -114.7768 | 863.1
771.0716 | 47.1064 | -114.7768 | 863.1
771.0966 | 47.1062 | -114.7768 | 863.1
771.1216 | 47.106 | -114.7768 | 862.8
771.1466 | 47.1057 | -114.7768 | 862.5
771.1716 | 47.1055 | -114.7768 | 862.5
771.1966 | 47.1053 | -114.7768 | 862.8
771.2216 | 47.1051 | -114.7768 | 863.1
771.2466 | 47.1048 | -114.7768 | 863.4
771.2716 | 47.1046 | -114.7768 | 863.4
771.2966 | 47.1044 | -114.7768 | 863.4
771.3216 | 47.1042 | -114.7768 | 863.1
771.3466 | 47.1039 | -114.7768 | 862.8
771.3716 | 47.1037 | -114.7768 | 863.2
771.3966 | 47.1035 | -114.7768 | 865.9
771.4216 | 47.1033 | -114.7768 | 864.6
771.4466 | 47.103 | -114.7768 | 864
771.4716 | 47.1028 | -114.7768 | 863.9
771.4966 | 47.1026 | -114.7768 | 863.9
771.5216 | 47.1024 | -114.7768 | 863.8
771.5466 | 47.1021 | -114.7768 | 863.7
771.5716 | 47.1019 | -114.7768 | 863.6
771.5966 | 47.1017 | -114.7768 | 863.5
771.6216 | 47.1015 | -114.7768 | 863.4
771.6466 | 47.1012 | -114.7768 | 863.1
771.6716 | 47.101 | -114.7768 | 863
771.6966 | 47.1008 | -114.7768 | 862.9
771.7216 | 47.1006 | -114.7768 | 862.9
771.7466 | 47.1003 | -114.7768 | 863
771.7716 | 47.1001 | -114.7768 | 863.1
771.7966 | 47.0999 | -114.7768 | 863.1
771.8216 | 47.0997 | -114.7768 | 863.1
771.8466 | 47.0994 | -114.7768 | 863.1
771.8716 | 47.0992 | -114.7769 | 863
771.8966 | 47.099 | -114.7769 | 862.9
771.9216 | 47.0988 | -114.7769 | 863
771.9466 | 47.0985 | -114.7769 | 863.1
771.9716 | 47.0983 | -114.7769 | 863.2
771.9966 | 47.0981 | -114.7769 | 863.3
772.0216 | 47.0979 | -114.7769 | 863.4
772.0466 | 47.0976 | -114.7769 | 863.4
772.0716 | 47.0974 | -114.7769 | 863.4
772.0966 | 47.0972 | -114.7769 | 863.3
772.1216 | 47.097 | -114.7769 | 863.3
772.1466 | 47.0967 | -114.7769 | 863.2
772.1716 | 47.0965 | -114.7769 | 863.2
772.1966 | 47.0963 | -114.7769 | 863.3
772.2216 | 47.0961 | -114.7769 | 863.5
772.2466 | 47.0958 | -114.7769 | 863.7
772.2716 | 47.0956 | -114.7769 | 863.8
772.2966 | 47.0954 | -114.7769 | 863.8
772.3216 | 47.0952 | -114.7769 | 863.7
772.3466 | 47.0949 | -114.7769 | 863.7
772.3716 | 47.0947 | -114.7769 | 863.6
772.3966 | 47.0945 | -114.7769 | 863.6
772.4216 | 47.0943 | -114.7768 | 863.6
772.4466 | 47.094 | -114.7768 | 863.5
772.4716 | 47.0938 | -114.7768 | 863.5
772.4966 | 47.0936 | -114.7767 | 863.4
772.5216 | 47.0934 | -114.7767 | 863.4
772.5466 | 47.0932 | -114.7766 | 863.3
772.5716 | 47.0929 | -114.7765 | 863.3
772.5966 | 47.0927 | -114.7764 | 863.2
772.6216 | 47.0925 | -114.7763 | 863.1
772.6466 | 47.0923 | -114.7762 | 863
772.6716 | 47.0921 | -114.7761 | 863.1
772.6966 | 47.0919 | -114.7759 | 863.1
772.7216 | 47.0917 | -114.7758 | 863.1
772.7466 | 47.0915 | -114.7757 | 863.2
772.7716 | 47.0913 | -114.7756 | 863.2
772.7966 | 47.0911 | -114.7754 | 863.1
772.8216 | 47.0909 | -114.7753 | 863.1
772.8466 | 47.0907 | -114.7751 | 863.1
772.8716 | 47.0905 | -114.7749 | 863.1
772.8966 | 47.0903 | -114.7748 | 863
772.9216 | 47.0901 | -114.7746 | 862.9
772.9466 | 47.0899 | -114.7744 | 863
772.9716 | 47.0897 | -114.7742 | 863
772.9966 | 47.0896 | -114.774 | 863.1
773.0216 | 47.0894 | -114.7738 | 863.3
773.0466 | 47.0892 | -114.7735 | 863.4
773.0716 | 47.0891 | -114.7733 | 863.8
773.0966 | 47.0889 | -114.7731 | 864.1
773.1216 | 47.0888 | -114.7728 | 864.3
773.1466 | 47.0886 | -114.7726 | 864.5
773.1716 | 47.0885 | -114.7723 | 864.5
773.1966 | 47.0883 | -114.7721 | 864.5
773.2216 | 47.0882 | -114.7718 | 864.6
773.2466 | 47.088 | -114.7716 | 864.7
773.2716 | 47.0879 | -114.7714 | 864.8
773.2966 | 47.0877 | -114.7711 | 865
773.3216 | 47.0876 | -114.7709 | 865.6
773.3466 | 47.0874 | -114.7706 | 866.9
773.3716 | 47.0873 | -114.7704 | 867.3
773.3966 | 47.0871 | -114.7701 | 867.2
773.4216 | 47.087 | -114.7699 | 867.3
773.4466 | 47.0868 | -114.7696 | 867.4
773.4716 | 47.0867 | -114.7694 | 867.5
773.4966 | 47.0865 | -114.7691 | 867.5
773.5216 | 47.0864 | -114.7689 | 867.6
773.5466 | 47.0862 | -114.7686 | 867.6
773.5716 | 47.0861 | -114.7684 | 867.7
773.5966 | 47.0859 | -114.7682 | 867.9
773.6216 | 47.0858 | -114.7679 | 867.9
773.6466 | 47.0856 | -114.7677 | 868.3
773.6716 | 47.0855 | -114.7674 | 868.5
773.6966 | 47.0853 | -114.7672 | 869.1
773.7216 | 47.0852 | -114.7669 | 869.4
773.7466 | 47.085 | -114.7667 | 870
773.7716 | 47.0849 | -114.7664 | 870
773.7966 | 47.0847 | -114.7662 | 869.9
773.8216 | 47.0846 | -114.7659 | 869.1
773.8466 | 47.0844 | -114.7657 | 868.9
773.8716 | 47.0843 | -114.7654 | 868.6
773.8966 | 47.0841 | -114.7652 | 868.6
773.9216 | 47.084 | -114.7649 | 868.5
773.9466 | 47.0838 | -114.7647 | 868.6
773.9716 | 47.0837 | -114.7644 | 868.1
773.9966 | 47.0835 | -114.7642 | 868.3
774.0216 | 47.0834 | -114.7639 | 868.2
774.0466 | 47.0832 | -114.7637 | 868.7
774.0716 | 47.0831 | -114.7635 | 868.6
774.0966 | 47.0829 | -114.7632 | 869.1
774.1216 | 47.0828 | -114.763 | 869.5
774.1466 | 47.0827 | -114.7627 | 869.8
774.1716 | 47.0825 | -114.7624 | 870
774.1966 | 47.0824 | -114.7622 | 869.9
774.2216 | 47.0822 | -114.7619 | 870
774.2466 | 47.0821 | -114.7617 | 870.1
774.2716 | 47.0819 | -114.7615 | 870.1
774.2966 | 47.0818 | -114.7612 | 869.9
774.3216 | 47.0816 | -114.761 | 869.8
774.3466 | 47.0814 | -114.7608 | 869.7
774.3716 | 47.0812 | -114.7606 | 869.5
774.3966 | 47.0811 | -114.7604 | 869.4
774.4216 | 47.0809 | -114.7602 | 869.2
774.4465 | 47.0807 | -114.76 | 869.4
774.4715 | 47.0805 | -114.7599 | 869.5
774.4965 | 47.0803 | -114.7597 | 869.6
774.5215 | 47.0801 | -114.7596 | 869.5
774.5465 | 47.0799 | -114.7595 | 869.9
774.5715 | 47.0797 | -114.7594 | 870.2
774.5965 | 47.0794 | -114.7593 | 870.4
774.6215 | 47.0792 | -114.7592 | 870.8
774.6465 | 47.079 | -114.7592 | 871.4
774.6715 | 47.0788 | -114.7591 | 872.3
774.6965 | 47.0786 | -114.7591 | 873.4
774.7215 | 47.0783 | -114.759 | 874.2
774.7465 | 47.0781 | -114.759 | 874.5
774.7715 | 47.0779 | -114.759 | 874.5
774.7965 | 47.0777 | -114.759 | 874.9
774.8214 | 47.0774 | -114.7591 | 874.9
774.8464 | 47.0772 | -114.7591 | 874.6
774.8714 | 47.077 | -114.7592 | 874.2
774.8964 | 47.0768 | -114.7593 | 873.8
774.9214 | 47.0766 | -114.7594 | 873.3
774.9464 | 47.0763 | -114.7595 | 872.8
774.9714 | 47.0761 | -114.7595 | 872.2
774.9964 | 47.0759 | -114.7596 | 871.7
775.0214 | 47.0757 | -114.7597 | 871.4
775.0464 | 47.0755 | -114.7597 | 871.4
775.0714 | 47.0752 | -114.7598 | 871.9
775.0964 | 47.075 | -114.7599 | 872.4
775.1214 | 47.0748 | -114.7599 | 872.8
775.1464 | 47.0746 | -114.76 | 872.9
775.1714 | 47.0744 | -114.76 | 872.4
775.1964 | 47.0741 | -114.76 | 871.8
775.2214 | 47.0739 | -114.7601 | 871.5
775.2464 | 47.0737 | -114.7601 | 871.6
775.2714 | 47.0735 | -114.7601 | 872
775.2964 | 47.0732 | -114.7601 | 872.1
775.3214 | 47.073 | -114.7601 | 872.1
775.3464 | 47.0728 | -114.7601 | 872
775.3714 | 47.0726 | -114.7601 | 872.4
775.3964 | 47.0723 | -114.7601 | 873.5
775.4214 | 47.0721 | -114.76 | 874.2
775.4464 | 47.0719 | -114.76 | 874.6
775.4714 | 47.0717 | -114.76 | 874.8
775.4964 | 47.0714 | -114.76 | 874.2
775.5214 | 47.0712 | -114.76 | 873
775.5464 | 47.071 | -114.76 | 873.2
775.5714 | 47.0708 | -114.7601 | 874.2
775.5964 | 47.0705 | -114.7602 | 873.4
775.6213 | 47.0703 | -114.7603 | 874.4
775.6463 | 47.0701 | -114.7604 | 876.2
775.6713 | 47.0699 | -114.7605 | 877.1
775.6963 | 47.0697 | -114.7607 | 874.7
775.7213 | 47.0695 | -114.7608 | 874.4
775.7463 | 47.0693 | -114.761 | 873.1
775.7713 | 47.0692 | -114.7612 | 873.4
775.7963 | 47.069 | -114.7614 | 872.1
775.8213 | 47.0688 | -114.7616 | 871.7
775.8463 | 47.0686 | -114.7617 | 871.5
775.8713 | 47.0684 | -114.7619 | 871.5
775.8963 | 47.0682 | -114.7621 | 871.6
775.9213 | 47.068 | -114.7623 | 871.5
775.9463 | 47.0678 | -114.7625 | 871.5
775.9713 | 47.0677 | -114.7627 | 871.5
775.9963 | 47.0675 | -114.7629 | 871.4
776.0213 | 47.0673 | -114.763 | 871.1
776.0463 | 47.0671 | -114.7632 | 870
776.0713 | 47.0669 | -114.7634 | 868.4
776.0963 | 47.0667 | -114.7636 | 867.5
776.1213 | 47.0665 | -114.7638 | 867.6
776.1463 | 47.0664 | -114.764 | 867.7
776.1713 | 47.0662 | -114.7641 | 867.9
776.1963 | 47.066 | -114.7643 | 868.1
776.2213 | 47.0658 | -114.7645 | 868.2
776.2463 | 47.0656 | -114.7647 | 868.3
776.2713 | 47.0654 | -114.7649 | 868.3
776.2963 | 47.0652 | -114.765 | 868.4
776.3213 | 47.065 | -114.7652 | 868.5
776.3463 | 47.0648 | -114.7653 | 868.6
776.3713 | 47.0646 | -114.7654 | 868.7
776.3963 | 47.0644 | -114.7655 | 868.8
776.4213 | 47.0642 | -114.7656 | 869
776.4463 | 47.064 | -114.7657 | 869.1
776.4713 | 47.0637 | -114.7658 | 869.3
776.4963 | 47.0635 | -114.7658 | 869.4
776.5213 | 47.0633 | -114.7659 | 869.5
776.5463 | 47.0631 | -114.7659 | 869.6
776.5713 | 47.0628 | -114.766 | 869.7
776.5963 | 47.0626 | -114.766 | 869.9
776.6213 | 47.0624 | -114.766 | 870.1
776.6463 | 47.0622 | -114.766 | 870.3
776.6713 | 47.062 | -114.766 | 870.6
776.6963 | 47.0617 | -114.766 | 871
776.7213 | 47.0615 | -114.766 | 871.3
776.7463 | 47.0613 | -114.7659 | 871.6
776.7713 | 47.0611 | -114.7659 | 871.9
776.7963 | 47.0608 | -114.7659 | 872.1
776.8213 | 47.0606 | -114.7659 | 872.4
776.8463 | 47.0604 | -114.7659 | 872.6
776.8713 | 47.0602 | -114.7658 | 872.9
776.8963 | 47.0599 | -114.7658 | 873
776.9213 | 47.0597 | -114.7658 | 873.2
776.9463 | 47.0595 | -114.7658 | 873.4
776.9713 | 47.0593 | -114.7658 | 873.4
776.9963 | 47.059 | -114.7657 | 873.4
777.0213 | 47.0588 | -114.7657 | 873.4
777.0463 | 47.0586 | -114.7657 | 873.4
777.0713 | 47.0584 | -114.7657 | 873.4
777.0963 | 47.0581 | -114.7656 | 873.4
777.1213 | 47.0579 | -114.7656 | 873.5
777.1463 | 47.0577 | -114.7656 | 873.4
777.1713 | 47.0575 | -114.7656 | 873.4
777.1963 | 47.0572 | -114.7656 | 873.5
777.2213 | 47.057 | -114.7655 | 873.5
777.2463 | 47.0568 | -114.7655 | 873.6
777.2713 | 47.0566 | -114.7655 | 873.6
777.2963 | 47.0563 | -114.7655 | 873.6
777.3213 | 47.0561 | -114.7655 | 873.7
777.3463 | 47.0559 | -114.7654 | 873.7
777.3713 | 47.0557 | -114.7654 | 873.7
777.3963 | 47.0554 | -114.7654 | 873.7
777.4213 | 47.0552 | -114.7654 | 873.7
777.4463 | 47.055 | -114.7654 | 873.8
777.4713 | 47.0548 | -114.7654 | 873.8
777.4963 | 47.0545 | -114.7653 | 873.8
777.5213 | 47.0543 | -114.7653 | 873.8
777.5463 | 47.0541 | -114.7653 | 873.8
777.5713 | 47.0539 | -114.7653 | 873.7
777.5963 | 47.0536 | -114.7652 | 873.3
777.6213 | 47.0534 | -114.7652 | 872.4
777.6463 | 47.0532 | -114.7652 | 871.1
777.6713 | 47.053 | -114.7652 | 868.7
777.6963 | 47.0527 | -114.7652 | 869.3
777.7213 | 47.0525 | -114.7651 | 872.5
777.7463 | 47.0523 | -114.7651 | 876.8
777.7713 | 47.0521 | -114.7651 | 880.1
777.7963 | 47.0519 | -114.765 | 880.4
777.8213 | 47.0516 | -114.765 | 880.9
777.8463 | 47.0514 | -114.765 | 881.8
777.8713 | 47.0512 | -114.7649 | 883
777.8963 | 47.051 | -114.7649 | 884.3
777.9213 | 47.0507 | -114.7649 | 885.2
777.9463 | 47.0505 | -114.7648 | 886.2
777.9713 | 47.0503 | -114.7648 | 886.8
777.9963 | 47.0501 | -114.7648 | 886.7
778.0213 | 47.0498 | -114.7648 | 886.4
778.0463 | 47.0496 | -114.7647 | 885.8
778.0713 | 47.0494 | -114.7647 | 885.7
778.0963 | 47.0492 | -114.7647 | 885.8
778.1213 | 47.0489 | -114.7647 | 885.7
778.1463 | 47.0487 | -114.7646 | 885.5
778.1713 | 47.0485 | -114.7646 | 885.1
778.1963 | 47.0483 | -114.7646 | 885
778.2213 | 47.048 | -114.7646 | 885.1
778.2463 | 47.0478 | -114.7646 | 885.3
778.2713 | 47.0476 | -114.7645 | 885.4
778.2963 | 47.0474 | -114.7645 | 885.2
778.3213 | 47.0471 | -114.7645 | 885
778.3463 | 47.0469 | -114.7645 | 884.7
778.3713 | 47.0467 | -114.7645 | 884.5
778.3963 | 47.0465 | -114.7645 | 884.5
778.4213 | 47.0462 | -114.7644 | 884.6
778.4463 | 47.046 | -114.7644 | 884.4
778.4713 | 47.0458 | -114.7644 | 884.4
778.4963 | 47.0456 | -114.7644 | 884.7
778.5213 | 47.0453 | -114.7644 | 885.2
778.5463 | 47.0451 | -114.7644 | 885.7
778.5713 | 47.0449 | -114.7643 | 886.2
778.5963 | 47.0447 | -114.7643 | 886.6
778.6213 | 47.0444 | -114.7643 | 886.8
778.6463 | 47.0442 | -114.7643 | 886.9
778.6713 | 47.044 | -114.7643 | 886.8
778.6963 | 47.0438 | -114.7642 | 886.6
778.7213 | 47.0436 | -114.7642 | 886.5
778.7463 | 47.0433 | -114.7642 | 886.5
778.7713 | 47.0431 | -114.7642 | 886.6
778.7963 | 47.0429 | -114.7642 | 886.6
778.8213 | 47.0427 | -114.7641 | 886.7
778.8463 | 47.0424 | -114.7641 | 886.8
778.8713 | 47.0422 | -114.7641 | 886.9
778.8963 | 47.042 | -114.7641 | 887
778.9213 | 47.0418 | -114.764 | 886.9
778.9462 | 47.0415 | -114.764 | 886.7
778.9712 | 47.0413 | -114.7639 | 886.4
778.9962 | 47.0411 | -114.7638 | 886.5
779.0212 | 47.0409 | -114.7636 | 887.2
779.0462 | 47.0407 | -114.7635 | 887.4
779.0712 | 47.0405 | -114.7634 | 888.3
779.0962 | 47.0403 | -114.7633 | 888.2
779.1212 | 47.0401 | -114.7631 | 889.2
779.1462 | 47.0399 | -114.763 | 888.8
779.1712 | 47.0397 | -114.7628 | 890.1
779.1962 | 47.0395 | -114.7627 | 889.1
779.2212 | 47.0393 | -114.7625 | 889.7
779.2462 | 47.0391 | -114.7623 | 890.1
779.2712 | 47.0389 | -114.7621 | 889
779.2962 | 47.0387 | -114.7619 | 889.3
779.3212 | 47.0386 | -114.7617 | 890.2
779.3462 | 47.0384 | -114.7615 | 889.4
779.3712 | 47.0382 | -114.7613 | 889.9
779.3962 | 47.0381 | -114.7611 | 889.9
779.4212 | 47.0379 | -114.7608 | 889
779.4462 | 47.0378 | -114.7606 | 889.9
779.4712 | 47.0376 | -114.7603 | 889.1
779.4962 | 47.0375 | -114.7601 | 890.1
779.5212 | 47.0374 | -114.7598 | 889.4
779.5462 | 47.0372 | -114.7595 | 891
779.5712 | 47.0371 | -114.7592 | 890.7
779.5962 | 47.037 | -114.7589 | 890.6
779.6212 | 47.0369 | -114.7586 | 891.4
779.6462 | 47.0368 | -114.7584 | 888.5
779.6712 | 47.0367 | -114.7581 | 888.3
779.6962 | 47.0366 | -114.7578 | 888.3
779.7212 | 47.0365 | -114.7575 | 887.4
779.7462 | 47.0364 | -114.7572 | 888
779.7712 | 47.0362 | -114.7569 | 887.9
779.7962 | 47.0361 | -114.7567 | 889.6
779.8212 | 47.036 | -114.7564 | 890.7
779.8462 | 47.0358 | -114.7561 | 891.8
779.8712 | 47.0357 | -114.7559 | 891.7
779.8962 | 47.0356 | -114.7556 | 892.1
779.9212 | 47.0355 | -114.7553 | 892.4
779.9462 | 47.0353 | -114.7551 | 891.2
779.9712 | 47.0352 | -114.7548 | 891.3
779.9962 | 47.035 | -114.7546 | 891.6
780.0212 | 47.0348 | -114.7544 | 890.5
780.0462 | 47.0346 | -114.7542 | 889.1
780.0711 | 47.0345 | -114.754 | 890.9
780.0961 | 47.0343 | -114.7539 | 893.5
780.1211 | 47.0341 | -114.7537 | 893.8
780.1461 | 47.0339 | -114.7536 | 894.5
780.1711 | 47.0337 | -114.7534 | 894.4
780.1961 | 47.0334 | -114.7533 | 894.2
780.2211 | 47.0332 | -114.7532 | 893.6
780.2461 | 47.033 | -114.753 | 892.9
780.2711 | 47.0328 | -114.7529 | 893.2
780.2961 | 47.0326 | -114.7528 | 894.6
780.3211 | 47.0324 | -114.7527 | 898.1
780.3461 | 47.0322 | -114.7525 | 896.5
780.3711 | 47.032 | -114.7524 | 895.8
780.3961 | 47.0318 | -114.7522 | 893.8
780.4211 | 47.0316 | -114.7521 | 891.9
780.4461 | 47.0314 | -114.7519 | 890.9
780.4711 | 47.0312 | -114.7517 | 890.3
780.4961 | 47.031 | -114.7515 | 890.6
780.5211 | 47.0309 | -114.7513 | 892.6
780.5461 | 47.0307 | -114.7511 | 893.4
780.5711 | 47.0305 | -114.7509 | 894.7
780.5961 | 47.0304 | -114.7506 | 894.7
780.6211 | 47.0302 | -114.7504 | 894.5
780.6461 | 47.0301 | -114.7502 | 893.9
780.6711 | 47.0299 | -114.7499 | 893.5
780.6961 | 47.0298 | -114.7497 | 893.7
780.7211 | 47.0296 | -114.7494 | 894
780.7461 | 47.0295 | -114.7492 | 894.1
780.7711 | 47.0293 | -114.749 | 893.8
780.7961 | 47.0292 | -114.7487 | 894.2
780.8211 | 47.029 | -114.7485 | 894.3
780.8461 | 47.0288 | -114.7482 | 894.8
780.8711 | 47.0287 | -114.748 | 892.8
780.8961 | 47.0285 | -114.7478 | 891.7
780.9211 | 47.0284 | -114.7475 | 891.4
780.9461 | 47.0282 | -114.7473 | 892.2
780.9711 | 47.0281 | -114.747 | 892
780.9961 | 47.0279 | -114.7468 | 892.1
781.0211 | 47.0278 | -114.7465 | 892.5
781.0461 | 47.0276 | -114.7463 | 893.3
781.0711 | 47.0275 | -114.7461 | 893.6
781.0961 | 47.0273 | -114.7458 | 893.8
781.1211 | 47.0272 | -114.7456 | 894
781.1461 | 47.027 | -114.7453 | 893.8
781.1711 | 47.0269 | -114.7451 | 893.4
781.1961 | 47.0267 | -114.7448 | 893.1
781.2211 | 47.0266 | -114.7446 | 893.1
781.2461 | 47.0264 | -114.7444 | 893.2
781.2711 | 47.0263 | -114.7441 | 893.3
781.2961 | 47.0261 | -114.7439 | 893.3
781.3211 | 47.026 | -114.7436 | 893.2
781.3461 | 47.0258 | -114.7434 | 893.1
781.3711 | 47.0257 | -114.7431 | 893.2
781.3961 | 47.0255 | -114.7429 | 893.3
781.4211 | 47.0254 | -114.7426 | 893.3
781.4461 | 47.0252 | -114.7424 | 893.4
781.4711 | 47.0251 | -114.7422 | 893.4
781.4961 | 47.0249 | -114.7419 | 893.4
781.5211 | 47.0247 | -114.7417 | 893.6
781.5461 | 47.0246 | -114.7414 | 893.9
781.5711 | 47.0244 | -114.7412 | 894.3
781.5961 | 47.0243 | -114.741 | 894.8
781.6211 | 47.0241 | -114.7407 | 895.5
781.6461 | 47.024 | -114.7405 | 896.5
781.6709 | 47.0238 | -114.7403 | 896.9
781.6958 | 47.0236 | -114.7402 | 896.5
781.7208 | 47.0234 | -114.74 | 895.7
781.7458 | 47.0232 | -114.7399 | 895.4
781.7708 | 47.023 | -114.7398 | 895.4
781.7958 | 47.0228 | -114.7397 | 895.4
781.8208 | 47.0225 | -114.7396 | 895.1
781.8458 | 47.0223 | -114.7395 | 894.3
781.8708 | 47.0221 | -114.7394 | 894.2
781.8958 | 47.0219 | -114.7393 | 894.4
781.9208 | 47.0217 | -114.7392 | 894.6
781.9458 | 47.0215 | -114.7391 | 894.8
781.9708 | 47.0213 | -114.739 | 895.1
781.9958 | 47.021 | -114.7389 | 894.6
782.0208 | 47.0208 | -114.7388 | 895
782.0458 | 47.0206 | -114.7387 | 895.6
782.0708 | 47.0204 | -114.7385 | 896.1
782.0958 | 47.0202 | -114.7384 | 896.5
782.1208 | 47.02 | -114.7383 | 896.9
782.1458 | 47.0198 | -114.7382 | 897.2
782.1708 | 47.0195 | -114.7381 | 897.4
782.1958 | 47.0193 | -114.738 | 897.7
782.2208 | 47.0191 | -114.7379 | 897.9
782.2458 | 47.0189 | -114.7378 | 898.2
782.2708 | 47.0187 | -114.7377 | 898.4
782.2958 | 47.0185 | -114.7376 | 898.5
782.3208 | 47.0183 | -114.7375 | 898.7
782.3458 | 47.0181 | -114.7374 | 898.8
782.3708 | 47.0178 | -114.7373 | 898.7
782.3958 | 47.0176 | -114.7372 | 898.7
782.4208 | 47.0174 | -114.7371 | 898.5
782.4458 | 47.0172 | -114.737 | 898.3
782.4708 | 47.017 | -114.7369 | 898.1
782.4958 | 47.0168 | -114.7368 | 897.7
782.5208 | 47.0166 | -114.7367 | 897.6
782.5458 | 47.0163 | -114.7366 | 897.2
782.5708 | 47.0161 | -114.7365 | 896.7
782.5958 | 47.0159 | -114.7364 | 896.4
782.6208 | 47.0157 | -114.7363 | 896.1
782.6458 | 47.0155 | -114.7362 | 896
782.6708 | 47.0153 | -114.7361 | 896.1
782.6958 | 47.0151 | -114.736 | 896.1
782.7208 | 47.0148 | -114.7359 | 896.3
782.7458 | 47.0146 | -114.7358 | 896.7
782.7708 | 47.0144 | -114.7357 | 897
782.7958 | 47.0142 | -114.7356 | 897.5
782.8208 | 47.014 | -114.7355 | 898.1
782.8458 | 47.0138 | -114.7355 | 898.7
782.8707 | 47.0135 | -114.7354 | 899.1
782.8957 | 47.0133 | -114.7354 | 899.2
782.9207 | 47.0131 | -114.7354 | 899.3
782.9457 | 47.0129 | -114.7353 | 899.5
782.9707 | 47.0126 | -114.7354 | 899.4
782.9957 | 47.0124 | -114.7354 | 899.1
783.0207 | 47.0122 | -114.7354 | 898.8
783.0457 | 47.012 | -114.7355 | 898.7
783.0707 | 47.0118 | -114.7355 | 898.5
783.0956 | 47.0115 | -114.7356 | 898.3
783.1206 | 47.0113 | -114.7356 | 898.4
783.1456 | 47.0111 | -114.7357 | 898.2
783.1706 | 47.0109 | -114.7358 | 898.2
783.1956 | 47.0107 | -114.7359 | 898.6
783.2206 | 47.0104 | -114.736 | 898.3
783.2456 | 47.0102 | -114.7361 | 898.7
783.2706 | 47.01 | -114.7362 | 899.2
783.2956 | 47.0098 | -114.7363 | 899.5
783.3206 | 47.0096 | -114.7364 | 900.6
783.3456 | 47.0094 | -114.7364 | 901.3
783.3706 | 47.0091 | -114.7365 | 901.8
783.3956 | 47.0089 | -114.7365 | 902.3
783.4206 | 47.0087 | -114.7365 | 902.6
783.4456 | 47.0085 | -114.7365 | 902.7
783.4706 | 47.0082 | -114.7365 | 902.8
783.4956 | 47.008 | -114.7365 | 902.9
783.5206 | 47.0078 | -114.7364 | 902.7
783.5456 | 47.0076 | -114.7363 | 901.4
783.5706 | 47.0074 | -114.7361 | 901.1
783.5956 | 47.0072 | -114.736 | 899.6
783.6206 | 47.007 | -114.7359 | 899
783.6456 | 47.0068 | -114.7357 | 897.8
783.6706 | 47.0066 | -114.7355 | 897
783.6956 | 47.0064 | -114.7353 | 895.3
783.7206 | 47.0062 | -114.7351 | 894.5
783.7456 | 47.0061 | -114.7349 | 894.9
783.7706 | 47.0059 | -114.7346 | 896.9
783.7956 | 47.0058 | -114.7344 | 897.1
783.8206 | 47.0057 | -114.7341 | 896.8
783.8456 | 47.0055 | -114.7339 | 897.7
783.8706 | 47.0054 | -114.7336 | 897.5
783.8956 | 47.0052 | -114.7334 | 897.9
783.9206 | 47.0051 | -114.7331 | 896.4
783.9456 | 47.0049 | -114.7328 | 897
783.9706 | 47.0048 | -114.7326 | 895.7
783.9956 | 47.0047 | -114.7323 | 896.5
784.0206 | 47.0045 | -114.7321 | 896
784.0456 | 47.0044 | -114.7318 | 896.7
784.0706 | 47.0042 | -114.7316 | 896.4
784.0956 | 47.0041 | -114.7313 | 896.8
784.1206 | 47.004 | -114.731 | 896.9
784.1456 | 47.0038 | -114.7308 | 897.2
784.1706 | 47.0037 | -114.7305 | 897.1
784.1956 | 47.0035 | -114.7303 | 897.3
784.2206 | 47.0034 | -114.73 | 897.1
784.2456 | 47.0033 | -114.7298 | 897
784.2706 | 47.0031 | -114.7295 | 897.1
784.2956 | 47.003 | -114.7292 | 897.4
784.3206 | 47.0028 | -114.729 | 897.8
784.3456 | 47.0027 | -114.7287 | 897.9
784.3706 | 47.0025 | -114.7285 | 898.1
784.3956 | 47.0024 | -114.7282 | 898.1
784.4206 | 47.0022 | -114.728 | 898.2
784.4456 | 47.0021 | -114.7278 | 898
784.4706 | 47.0019 | -114.7275 | 897.8
784.4956 | 47.0018 | -114.7273 | 897.3
784.5206 | 47.0016 | -114.727 | 897.2
784.5456 | 47.0015 | -114.7268 | 896.9
784.5706 | 47.0013 | -114.7265 | 896.4
784.5956 | 47.0012 | -114.7263 | 895.9
784.6206 | 47.001 | -114.726 | 895.4
784.6456 | 47.0009 | -114.7258 | 895
784.6706 | 47.0007 | -114.7256 | 895.7
784.6956 | 47.0006 | -114.7253 | 896.9
784.7206 | 47.0004 | -114.7251 | 897.1
784.7456 | 47.0003 | -114.7248 | 897.1
784.7706 | 47.0001 | -114.7246 | 896.7
784.7956 | 47 | -114.7243 | 895.5
784.8206 | 46.9999 | -114.7241 | 898.1
784.8456 | 46.9997 | -114.7238 | 898.7
784.8706 | 46.9996 | -114.7235 | 899.4
784.8956 | 46.9995 | -114.7232 | 900
784.9206 | 46.9994 | -114.7229 | 900.5
784.9456 | 46.9993 | -114.7227 | 900.5
784.9706 | 46.9991 | -114.7224 | 900.3
784.9956 | 46.999 | -114.7221 | 900.1
785.0206 | 46.9989 | -114.7218 | 900.1
785.0456 | 46.9988 | -114.7215 | 900
785.0706 | 46.9987 | -114.7212 | 900
785.0956 | 46.9986 | -114.7209 | 899.7
785.1206 | 46.9985 | -114.7206 | 899.2
785.1456 | 46.9984 | -114.7203 | 898.6
785.1706 | 46.9984 | -114.72 | 898.2
785.1956 | 46.9983 | -114.7197 | 897.8
785.2206 | 46.9982 | -114.7194 | 897.4
785.2456 | 46.9982 | -114.7191 | 896.7
785.2706 | 46.9981 | -114.7188 | 896.1
785.2956 | 46.9981 | -114.7184 | 896.8
785.3206 | 46.9981 | -114.7181 | 898.1
785.3456 | 46.9981 | -114.7178 | 898.6
785.3705 | 46.998 | -114.7175 | 898.8
785.3955 | 46.998 | -114.7171 | 898.5
785.4205 | 46.998 | -114.7168 | 898.1
785.4455 | 46.998 | -114.7165 | 897.4
785.4705 | 46.998 | -114.7161 | 896.9
785.4955 | 46.998 | -114.7158 | 896.3
785.5205 | 46.998 | -114.7155 | 895.9
785.5455 | 46.9981 | -114.7152 | 895.6
785.5705 | 46.9981 | -114.7148 | 895.5
785.5955 | 46.9981 | -114.7145 | 895.4
785.6205 | 46.9982 | -114.7142 | 895.3
785.6455 | 46.9982 | -114.7139 | 895.5
785.6705 | 46.9983 | -114.7136 | 895.7
785.6955 | 46.9984 | -114.7132 | 896
785.7205 | 46.9985 | -114.7129 | 896.2
785.7455 | 46.9985 | -114.7126 | 896.4
785.7705 | 46.9986 | -114.7123 | 896.9
785.7955 | 46.9987 | -114.712 | 897.4
785.8205 | 46.9988 | -114.7117 | 898
785.8455 | 46.9989 | -114.7114 | 898.5
785.8705 | 46.999 | -114.7111 | 899.2
785.8955 | 46.9991 | -114.7109 | 899.5
785.9205 | 46.9992 | -114.7106 | 899.7
785.9455 | 46.9994 | -114.7103 | 900
785.9705 | 46.9995 | -114.71 | 900.1
785.9955 | 46.9996 | -114.7098 | 900.3
786.0205 | 46.9998 | -114.7095 | 900.1
786.0455 | 46.9999 | -114.7093 | 899.8
786.0705 | 47.0001 | -114.709 | 893.4
786.0955 | 47.0002 | -114.7088 | 894
786.1205 | 47.0004 | -114.7086 | 894.9
786.1455 | 47.0006 | -114.7084 | 895.6
786.1705 | 47.0007 | -114.7082 | 896.5
786.1955 | 47.0009 | -114.708 | 897.5
786.2205 | 47.0011 | -114.7077 | 898.8
786.2455 | 47.0013 | -114.7075 | 899.6
786.2705 | 47.0014 | -114.7073 | 900.1
786.2955 | 47.0016 | -114.7071 | 900.4
786.3205 | 47.0018 | -114.7069 | 900.8
786.3455 | 47.002 | -114.7067 | 901.1
786.3705 | 47.0022 | -114.7065 | 901.3
786.3955 | 47.0023 | -114.7063 | 901.4
786.4205 | 47.0025 | -114.7061 | 901.5
786.4455 | 47.0027 | -114.7059 | 901.5
786.4705 | 47.0029 | -114.7058 | 901.6
786.4955 | 47.0031 | -114.7056 | 901.6
786.5205 | 47.0032 | -114.7054 | 901.5
786.5455 | 47.0034 | -114.7052 | 901.5
786.5705 | 47.0036 | -114.705 | 901.5
786.5955 | 47.0038 | -114.7048 | 901.5
786.6205 | 47.004 | -114.7046 | 901.5
786.6455 | 47.0042 | -114.7044 | 901.7
786.6705 | 47.0043 | -114.7042 | 901.8
786.6955 | 47.0045 | -114.704 | 902
786.7205 | 47.0047 | -114.7038 | 902
786.7455 | 47.0049 | -114.7036 | 901.9
786.7705 | 47.0051 | -114.7035 | 901.8
786.7955 | 47.0053 | -114.7033 | 902.2
786.8205 | 47.0054 | -114.7031 | 902.4
786.8455 | 47.0056 | -114.7029 | 902.2
786.8705 | 47.0058 | -114.7027 | 902.3
786.8955 | 47.006 | -114.7025 | 902
786.9205 | 47.0062 | -114.7023 | 901.8
786.9455 | 47.0064 | -114.7021 | 901.7
786.9705 | 47.0065 | -114.7019 | 901.6
786.9955 | 47.0067 | -114.7017 | 901.5
787.0205 | 47.0069 | -114.7015 | 901.5
787.0455 | 47.0071 | -114.7014 | 901.3
787.0705 | 47.0073 | -114.7012 | 901.3
787.0955 | 47.0075 | -114.701 | 901.3
787.1205 | 47.0076 | -114.7008 | 901.3
787.1455 | 47.0078 | -114.7006 | 901.6
787.1705 | 47.008 | -114.7004 | 901.7
787.1955 | 47.0082 | -114.7002 | 901.7
787.2205 | 47.0084 | -114.7 | 901.7
787.2455 | 47.0086 | -114.6998 | 901.5
787.2705 | 47.0087 | -114.6996 | 901.2
787.2955 | 47.0089 | -114.6994 | 901.2
787.3205 | 47.0091 | -114.6993 | 901.2
787.3455 | 47.0093 | -114.6991 | 901.2
787.3705 | 47.0095 | -114.6989 | 901.4
787.3955 | 47.0097 | -114.6987 | 901.7
787.4205 | 47.0098 | -114.6985 | 901.7
787.4455 | 47.01 | -114.6983 | 902
787.4705 | 47.0102 | -114.6981 | 902.1
787.4955 | 47.0104 | -114.6979 | 901.7
787.5205 | 47.0106 | -114.6977 | 902.2
787.5455 | 47.0107 | -114.6975 | 902
787.5705 | 47.0109 | -114.6973 | 901.8
787.5955 | 47.0111 | -114.6971 | 902.2
787.6205 | 47.0112 | -114.6968 | 901.6
787.6455 | 47.0114 | -114.6966 | 901.8
787.6705 | 47.0115 | -114.6963 | 901.1
787.6955 | 47.0116 | -114.6961 | 900.9
787.7205 | 47.0118 | -114.6958 | 900
787.7455 | 47.0119 | -114.6955 | 900.2
787.7705 | 47.0121 | -114.6953 | 899.3
787.7955 | 47.0122 | -114.695 | 899.4
787.8205 | 47.0123 | -114.6947 | 898.6
787.8455 | 47.0125 | -114.6945 | 899.1
787.8705 | 47.0126 | -114.6942 | 898.9
787.8955 | 47.0127 | -114.6939 | 899.1
787.9205 | 47.0128 | -114.6937 | 898.9
787.9455 | 47.0129 | -114.6934 | 898.8
787.9705 | 47.0131 | -114.6931 | 898.3
787.9955 | 47.0132 | -114.6928 | 899.7
788.0205 | 47.0133 | -114.6925 | 901.8
788.0455 | 47.0133 | -114.6922 | 901.7
788.0705 | 47.0134 | -114.6919 | 902.4
788.0955 | 47.0135 | -114.6916 | 902.6
788.1205 | 47.0136 | -114.6913 | 901.8
788.1455 | 47.0136 | -114.691 | 902.1
788.1705 | 47.0137 | -114.6906 | 902.7
788.1955 | 47.0138 | -114.6903 | 903.1
788.2205 | 47.0138 | -114.69 | 902.7
788.2455 | 47.0139 | -114.6897 | 902.5
788.2705 | 47.0139 | -114.6894 | 902.5
788.2955 | 47.014 | -114.689 | 902.8
788.3205 | 47.014 | -114.6887 | 903.1
788.3455 | 47.0141 | -114.6884 | 903
788.3705 | 47.0141 | -114.6881 | 902.7
788.3955 | 47.0142 | -114.6878 | 902.5
788.4205 | 47.0142 | -114.6874 | 902.5
788.4455 | 47.0142 | -114.6871 | 902.7
788.4705 | 47.0143 | -114.6868 | 902.9
788.4955 | 47.0143 | -114.6865 | 903.2
788.5205 | 47.0143 | -114.6861 | 903
788.5455 | 47.0144 | -114.6858 | 902.8
788.5705 | 47.0144 | -114.6855 | 902.5
788.5955 | 47.0145 | -114.6852 | 902.3
788.6205 | 47.0145 | -114.6848 | 902.4
788.6455 | 47.0145 | -114.6845 | 903.4
788.6705 | 47.0146 | -114.6842 | 903.8
788.6955 | 47.0146 | -114.6839 | 904.1
788.7205 | 47.0147 | -114.6835 | 904.2
788.7455 | 47.0147 | -114.6832 | 904.5
788.7705 | 47.0147 | -114.6829 | 904.6
788.7955 | 47.0148 | -114.6826 | 904.5
788.8205 | 47.0148 | -114.6823 | 904.7
788.8455 | 47.0149 | -114.6819 | 905.1
788.8705 | 47.015 | -114.6816 | 905.3
788.8955 | 47.015 | -114.6813 | 905.6
788.9205 | 47.0151 | -114.681 | 905.8
788.9455 | 47.0152 | -114.6807 | 906.3
788.9704 | 47.0153 | -114.6804 | 906.8
788.9954 | 47.0154 | -114.6801 | 907.2
789.0204 | 47.0155 | -114.6798 | 907.8
789.0454 | 47.0156 | -114.6795 | 908.5
789.0704 | 47.0157 | -114.6792 | 909.2
789.0954 | 47.0158 | -114.679 | 909.9
789.1204 | 47.0159 | -114.6787 | 910.8
789.1454 | 47.0161 | -114.6784 | 911.3
789.1704 | 47.0162 | -114.6782 | 911.8
789.1954 | 47.0163 | -114.6779 | 912.3
789.2204 | 47.0165 | -114.6776 | 912.5
789.2454 | 47.0166 | -114.6773 | 912.4
789.2704 | 47.0167 | -114.677 | 912
789.2954 | 47.0168 | -114.6767 | 911.1
789.3204 | 47.0169 | -114.6764 | 909.2
789.3454 | 47.0169 | -114.6761 | 908.1
789.3704 | 47.017 | -114.6758 | 908.6
789.3954 | 47.0171 | -114.6755 | 909.9
789.4204 | 47.0172 | -114.6752 | 910.3
789.4454 | 47.0172 | -114.6749 | 910.7
789.4704 | 47.0173 | -114.6746 | 910.8
789.4954 | 47.0174 | -114.6743 | 911.3
789.5204 | 47.0174 | -114.6739 | 911.4
789.5454 | 47.0175 | -114.6736 | 911.7
789.5704 | 47.0175 | -114.6733 | 912.3
789.5954 | 47.0176 | -114.673 | 912.6
789.6204 | 47.0177 | -114.6727 | 912.2
789.6454 | 47.0177 | -114.6724 | 911.7
789.6704 | 47.0178 | -114.672 | 912
789.6954 | 47.0179 | -114.6717 | 912.7
789.7204 | 47.0179 | -114.6714 | 913.7
789.7454 | 47.018 | -114.6711 | 914.2
789.7704 | 47.0181 | -114.6708 | 913.8
789.7954 | 47.0181 | -114.6705 | 913.1
789.8204 | 47.0182 | -114.6702 | 912.6
789.8454 | 47.0183 | -114.6699 | 912.1
789.8704 | 47.0183 | -114.6695 | 911.9
789.8954 | 47.0184 | -114.6692 | 911.9
789.9204 | 47.0185 | -114.6689 | 912
789.9454 | 47.0185 | -114.6686 | 912.1
789.9704 | 47.0186 | -114.6683 | 912.2
789.9954 | 47.0187 | -114.668 | 912.2
790.0204 | 47.0187 | -114.6677 | 912.3
790.0454 | 47.0188 | -114.6673 | 912.5
790.0704 | 47.0189 | -114.667 | 912.6
790.0954 | 47.0189 | -114.6667 | 912.6
790.1204 | 47.019 | -114.6664 | 912.5
790.1454 | 47.0191 | -114.6661 | 912.5
790.1704 | 47.0191 | -114.6658 | 912.4
790.1954 | 47.0192 | -114.6655 | 912.3
790.2204 | 47.0193 | -114.6651 | 912.1
790.2454 | 47.0193 | -114.6648 | 911.9
790.2704 | 47.0194 | -114.6645 | 911.7
790.2954 | 47.0195 | -114.6642 | 911.5
790.3204 | 47.0195 | -114.6639 | 911.3
790.3454 | 47.0196 | -114.6636 | 911
790.3704 | 47.0197 | -114.6633 | 910.7
790.3954 | 47.0197 | -114.6629 | 910.5
790.4204 | 47.0198 | -114.6626 | 910.4
790.4454 | 47.0199 | -114.6623 | 910.2
790.4704 | 47.02 | -114.662 | 910
790.4954 | 47.02 | -114.6617 | 909.8
790.5204 | 47.0201 | -114.6614 | 909.5
790.5454 | 47.0202 | -114.6611 | 909.3
790.5704 | 47.0202 | -114.6608 | 909
790.5954 | 47.0203 | -114.6604 | 908.4
790.6204 | 47.0203 | -114.6601 | 907.7
790.6453 | 47.0203 | -114.6598 | 906.6
790.6703 | 47.0204 | -114.6595 | 905.2
790.6953 | 47.0204 | -114.6591 | 903.9
790.7203 | 47.0204 | -114.6588 | 903.1
790.7453 | 47.0204 | -114.6585 | 902.6
790.7703 | 47.0204 | -114.6581 | 901.4
790.7953 | 47.0204 | -114.6578 | 901.4
790.8203 | 47.0204 | -114.6575 | 901.4
790.8453 | 47.0203 | -114.6572 | 901.4
790.8703 | 47.0203 | -114.6568 | 901.4
790.8953 | 47.0203 | -114.6565 | 901.4
790.9203 | 47.0203 | -114.6562 | 901.4
790.9453 | 47.0203 | -114.6558 | 901.4
790.9703 | 47.0203 | -114.6555 | 901.4
790.9953 | 47.0203 | -114.6552 | 903.1
791.0203 | 47.0203 | -114.6549 | 903.3
791.0453 | 47.0203 | -114.6545 | 903.5
791.0703 | 47.0203 | -114.6542 | 903.6
791.0953 | 47.0204 | -114.6539 | 903.7
791.1203 | 47.0204 | -114.6535 | 903.8
791.1453 | 47.0204 | -114.6532 | 904.3
791.1703 | 47.0204 | -114.6529 | 904.8
791.1953 | 47.0204 | -114.6526 | 904.9
791.2203 | 47.0205 | -114.6522 | 905
791.2453 | 47.0205 | -114.6519 | 905.2
791.2703 | 47.0205 | -114.6516 | 905.5
791.2953 | 47.0206 | -114.6513 | 905.9
791.3203 | 47.0206 | -114.6509 | 906.4
791.3453 | 47.0206 | -114.6506 | 906.7
791.3703 | 47.0206 | -114.6503 | 907
791.3953 | 47.0207 | -114.65 | 907.2
791.4203 | 47.0207 | -114.6496 | 907.3
791.4453 | 47.0207 | -114.6493 | 907.4
791.4703 | 47.0207 | -114.649 | 907.4
791.4953 | 47.0208 | -114.6486 | 907.4
791.5203 | 47.0208 | -114.6483 | 907.3
791.5453 | 47.0208 | -114.648 | 907.4
791.5703 | 47.0209 | -114.6477 | 907.4
791.5953 | 47.0209 | -114.6473 | 907.4
791.6203 | 47.0209 | -114.647 | 907.3
791.6453 | 47.0209 | -114.6467 | 907.3
791.6703 | 47.021 | -114.6464 | 907.3
791.6953 | 47.021 | -114.646 | 907.4
791.7203 | 47.021 | -114.6457 | 907.4
791.7453 | 47.021 | -114.6454 | 907.2
791.7703 | 47.0211 | -114.6451 | 907.1
791.7953 | 47.0211 | -114.6447 | 906.9
791.8203 | 47.0211 | -114.6444 | 906.7
791.8453 | 47.0211 | -114.6441 | 906.5
791.8703 | 47.0211 | -114.6437 | 906.4
791.8953 | 47.0212 | -114.6434 | 906.5
791.9203 | 47.0212 | -114.6431 | 906.8
791.9453 | 47.0211 | -114.6428 | 907
791.9703 | 47.0211 | -114.6424 | 906.7
791.9953 | 47.0211 | -114.6421 | 906.3
792.0203 | 47.0211 | -114.6418 | 906.1
792.0453 | 47.0211 | -114.6414 | 905.9
792.0703 | 47.0211 | -114.6411 | 905.6
792.0953 | 47.021 | -114.6408 | 904.9
792.1203 | 47.021 | -114.6405 | 905.2
792.1453 | 47.0209 | -114.6402 | 905.3
792.1703 | 47.0209 | -114.6398 | 905.3
792.1953 | 47.0208 | -114.6395 | 905.2
792.2203 | 47.0208 | -114.6392 | 905.2
792.2453 | 47.0207 | -114.6389 | 905.3
792.2703 | 47.0207 | -114.6386 | 905.6
792.2953 | 47.0206 | -114.6382 | 905.7
792.3203 | 47.0206 | -114.6379 | 905.9
792.3453 | 47.0205 | -114.6376 | 906.1
792.3703 | 47.0204 | -114.6373 | 906.4
792.3953 | 47.0204 | -114.637 | 906.6
792.4203 | 47.0203 | -114.6367 | 906.8
792.4453 | 47.0202 | -114.6363 | 907
792.4703 | 47.0202 | -114.636 | 907.3
792.4953 | 47.0201 | -114.6357 | 907.6
792.5203 | 47.02 | -114.6354 | 907.8
792.5453 | 47.02 | -114.6351 | 908
792.5703 | 47.0199 | -114.6348 | 908.3
792.5953 | 47.0198 | -114.6345 | 908.5
792.6203 | 47.0198 | -114.6341 | 908.8
792.6453 | 47.0197 | -114.6338 | 909
792.6703 | 47.0196 | -114.6335 | 909.4
792.6953 | 47.0196 | -114.6332 | 909.6
792.7203 | 47.0195 | -114.6329 | 909.9
792.7453 | 47.0194 | -114.6326 | 910.1
792.7703 | 47.0194 | -114.6323 | 910.4
792.7953 | 47.0193 | -114.632 | 910.6
792.8203 | 47.0192 | -114.6316 | 910.8
792.8453 | 47.0192 | -114.6313 | 911
792.8703 | 47.0191 | -114.631 | 911.1
792.8953 | 47.019 | -114.6307 | 911.2
792.9203 | 47.019 | -114.6304 | 911.2
792.9453 | 47.0189 | -114.6301 | 911.1
792.9703 | 47.0188 | -114.6298 | 911
792.9953 | 47.0188 | -114.6294 | 910.7
793.0203 | 47.0187 | -114.6291 | 910.5
793.0453 | 47.0186 | -114.6288 | 910.5
793.0703 | 47.0185 | -114.6285 | 910.6
793.0953 | 47.0185 | -114.6282 | 910.7
793.1203 | 47.0184 | -114.6279 | 910.6
793.1453 | 47.0183 | -114.6276 | 910.5
793.1703 | 47.0183 | -114.6272 | 910
793.1953 | 47.0182 | -114.6269 | 909.6
793.2203 | 47.0181 | -114.6266 | 909.8
793.2453 | 47.0181 | -114.6263 | 909.9
793.2703 | 47.018 | -114.626 | 909.9
793.2953 | 47.0179 | -114.6257 | 909.6
793.3203 | 47.0179 | -114.6254 | 909
793.3453 | 47.0178 | -114.625 | 908.8
793.3703 | 47.0178 | -114.6247 | 909
793.3953 | 47.0177 | -114.6244 | 909.3
793.4203 | 47.0176 | -114.6241 | 909.4
793.4453 | 47.0176 | -114.6238 | 909.3
793.4703 | 47.0175 | -114.6235 | 909.2
793.4953 | 47.0174 | -114.6232 | 909.2
793.5203 | 47.0174 | -114.6228 | 909.2
793.5453 | 47.0173 | -114.6225 | 909.1
793.5703 | 47.0172 | -114.6222 | 909.1
793.5953 | 47.0172 | -114.6219 | 909.1
793.6203 | 47.0171 | -114.6216 | 909.2
793.6453 | 47.0171 | -114.6213 | 909.3
793.6703 | 47.017 | -114.6209 | 909.5
793.6953 | 47.0169 | -114.6206 | 909.6
793.7203 | 47.0169 | -114.6203 | 909.6
793.7453 | 47.0168 | -114.62 | 909.7
793.7703 | 47.0168 | -114.6197 | 909.8
793.7953 | 47.0167 | -114.6194 | 909.8
793.8203 | 47.0166 | -114.619 | 909.8
793.8453 | 47.0166 | -114.6187 | 909.6
793.8703 | 47.0165 | -114.6184 | 909.7
793.8953 | 47.0165 | -114.6181 | 909.6
793.9203 | 47.0164 | -114.6178 | 909.6
793.9453 | 47.0163 | -114.6175 | 909.7
793.9703 | 47.0163 | -114.6171 | 909.8
793.9953 | 47.0162 | -114.6168 | 909.8
794.0203 | 47.0161 | -114.6165 | 909.9
794.0453 | 47.0161 | -114.6162 | 910.1
794.0703 | 47.016 | -114.6159 | 910.2
794.0953 | 47.016 | -114.6156 | 910.4
794.1203 | 47.0159 | -114.6152 | 910.4
794.1453 | 47.0158 | -114.6149 | 910.6
794.1703 | 47.0158 | -114.6146 | 910.9
794.1953 | 47.0157 | -114.6143 | 911.1
794.2203 | 47.0157 | -114.614 | 911.1
794.2453 | 47.0156 | -114.6137 | 911.2
794.2703 | 47.0155 | -114.6134 | 911.2
794.2953 | 47.0155 | -114.613 | 911.3
794.3203 | 47.0154 | -114.6127 | 911.4
794.3453 | 47.0153 | -114.6124 | 911.4
794.3703 | 47.0153 | -114.6121 | 911.4
794.3953 | 47.0152 | -114.6118 | 911.5
794.4203 | 47.0151 | -114.6115 | 911.7
794.4453 | 47.0151 | -114.6111 | 911.8
794.4703 | 47.015 | -114.6108 | 911.9
794.4953 | 47.0149 | -114.6105 | 911.9
794.5203 | 47.0149 | -114.6102 | 911.9
794.5453 | 47.0148 | -114.6099 | 911.8
794.5703 | 47.0147 | -114.6096 | 911.7
794.5953 | 47.0147 | -114.6093 | 911.5
794.6203 | 47.0146 | -114.6089 | 911.2
794.6453 | 47.0145 | -114.6086 | 911
794.6703 | 47.0145 | -114.6083 | 910.7
794.6953 | 47.0144 | -114.608 | 910.5
794.7203 | 47.0143 | -114.6077 | 910.3
794.7453 | 47.0143 | -114.6074 | 910
794.7703 | 47.0142 | -114.6071 | 909.5
794.7953 | 47.0141 | -114.6068 | 909
794.8203 | 47.0141 | -114.6064 | 908.5
794.8453 | 47.014 | -114.6061 | 907.9
794.8703 | 47.0139 | -114.6058 | 907.1
794.8953 | 47.0139 | -114.6055 | 906.1
794.9203 | 47.0138 | -114.6052 | 905.1
794.9453 | 47.0137 | -114.6049 | 904.4
794.9703 | 47.0137 | -114.6046 | 904.5
794.9953 | 47.0136 | -114.6042 | 904.5
795.0203 | 47.0135 | -114.6039 | 904.4
795.0453 | 47.0135 | -114.6036 | 904
795.0703 | 47.0134 | -114.6033 | 904.6
795.0953 | 47.0133 | -114.603 | 905.7
795.1203 | 47.0133 | -114.6027 | 906.7
795.1453 | 47.0132 | -114.6023 | 907.5
795.1703 | 47.0132 | -114.602 | 907.8
795.1953 | 47.0131 | -114.6017 | 907.8
795.2203 | 47.0131 | -114.6014 | 907.4
795.2453 | 47.0131 | -114.6011 | 907.1
795.2703 | 47.013 | -114.6007 | 907.1
795.2953 | 47.013 | -114.6004 | 907.7
795.3203 | 47.013 | -114.6001 | 908.2
795.3453 | 47.013 | -114.5997 | 908.5
795.3703 | 47.013 | -114.5994 | 908.6
795.3953 | 47.013 | -114.5991 | 908.5
795.4203 | 47.013 | -114.5988 | 908.1
795.4453 | 47.0129 | -114.5984 | 908
795.4703 | 47.0129 | -114.5981 | 908.1
795.4953 | 47.0129 | -114.5978 | 908.4
795.5203 | 47.0129 | -114.5974 | 908.7
795.5453 | 47.0129 | -114.5971 | 908.8
795.5703 | 47.0129 | -114.5968 | 908.6
795.5953 | 47.0129 | -114.5965 | 908.2
795.6203 | 47.0129 | -114.5961 | 907.8
795.6453 | 47.0129 | -114.5958 | 907.6
795.6703 | 47.0129 | -114.5955 | 907.5
795.6953 | 47.0129 | -114.5951 | 907.4
795.7203 | 47.0129 | -114.5948 | 907.4
795.7453 | 47.0129 | -114.5945 | 907.6
795.7703 | 47.0129 | -114.5942 | 908.1
795.7953 | 47.0129 | -114.5938 | 908.5
795.8203 | 47.0129 | -114.5935 | 909
795.8453 | 47.0129 | -114.5932 | 909.4
795.8703 | 47.0129 | -114.5928 | 909.5
795.8953 | 47.0129 | -114.5925 | 909.5
795.9203 | 47.0129 | -114.5922 | 909.4
795.9453 | 47.0129 | -114.5919 | 909.3
795.9703 | 47.0129 | -114.5915 | 909.1
795.9953 | 47.0128 | -114.5912 | 909
796.0203 | 47.0128 | -114.5909 | 908.7
796.0453 | 47.0128 | -114.5905 | 908.4
796.0703 | 47.0128 | -114.5902 | 908
796.0953 | 47.0127 | -114.5899 | 907.2
796.1203 | 47.0127 | -114.5896 | 905.2
796.1453 | 47.0126 | -114.5893 | 905.5
796.1703 | 47.0126 | -114.5889 | 904.3
796.1953 | 47.0125 | -114.5886 | 900.7
796.2203 | 47.0125 | -114.5883 | 899
796.2453 | 47.0124 | -114.588 | 901.7
796.2703 | 47.0123 | -114.5877 | 902
796.2953 | 47.0122 | -114.5874 | 898.5
796.3203 | 47.0121 | -114.5871 | 902
796.3453 | 47.012 | -114.5868 | 902.7
796.3703 | 47.0119 | -114.5865 | 900.9
796.3953 | 47.0118 | -114.5862 | 903.5
796.4203 | 47.0117 | -114.5859 | 904.4
796.4453 | 47.0116 | -114.5856 | 903.3
796.4703 | 47.0115 | -114.5854 | 905.8
796.4953 | 47.0113 | -114.5851 | 906
796.5203 | 47.0112 | -114.5848 | 906.7
796.5453 | 47.0111 | -114.5846 | 907.1
796.5703 | 47.0109 | -114.5843 | 907.5
796.5953 | 47.0108 | -114.5841 | 907.9
796.6203 | 47.0106 | -114.5838 | 908.2
796.6453 | 47.0105 | -114.5836 | 908.5
796.6703 | 47.0103 | -114.5833 | 908.8
796.6953 | 47.0102 | -114.5831 | 909.1
796.7203 | 47.01 | -114.5828 | 909.2
796.7453 | 47.0099 | -114.5826 | 909.5
796.7703 | 47.0097 | -114.5823 | 909.6
796.7953 | 47.0096 | -114.5821 | 909.5
796.8203 | 47.0094 | -114.5819 | 909.4
796.8453 | 47.0093 | -114.5816 | 909.3
796.8703 | 47.0091 | -114.5814 | 909
796.8953 | 47.009 | -114.5811 | 908.7
796.9203 | 47.0088 | -114.5809 | 908.5
796.9453 | 47.0087 | -114.5806 | 908.3
796.9703 | 47.0085 | -114.5804 | 907.9
796.9953 | 47.0084 | -114.5802 | 907.5
797.0203 | 47.0082 | -114.5799 | 907.1
797.0453 | 47.0081 | -114.5797 | 907.1
797.0703 | 47.0079 | -114.5795 | 907.1
797.0953 | 47.0077 | -114.5792 | 907.1
797.1203 | 47.0076 | -114.579 | 907.1
797.1453 | 47.0074 | -114.5788 | 907.1
797.1703 | 47.0072 | -114.5786 | 907.1
797.1953 | 47.0071 | -114.5784 | 907.1
797.2203 | 47.0069 | -114.5781 | 907.1
797.2453 | 47.0067 | -114.5779 | 907.1
797.2703 | 47.0066 | -114.5777 | 907.1
797.2953 | 47.0064 | -114.5775 | 907.1
797.3203 | 47.0063 | -114.5772 | 911.9
797.3453 | 47.0061 | -114.577 | 914.7
797.3703 | 47.006 | -114.5767 | 915.1
797.3952 | 47.0058 | -114.5765 | 915.1
797.4202 | 47.0057 | -114.5762 | 915.1
797.4452 | 47.0056 | -114.5759 | 915.3
797.4702 | 47.0055 | -114.5756 | 915.3
797.4952 | 47.0053 | -114.5754 | 915.3
797.5202 | 47.0052 | -114.5751 | 915.2
797.5452 | 47.0051 | -114.5748 | 914.8
797.5702 | 47.005 | -114.5745 | 914.7
797.5952 | 47.0049 | -114.5742 | 914.4
797.6202 | 47.0049 | -114.5739 | 913.8
797.6452 | 47.0048 | -114.5736 | 913.3
797.6702 | 47.0047 | -114.5733 | 912.2
797.6951 | 47.0046 | -114.5729 | 911.7
797.7201 | 47.0046 | -114.5726 | 911.6
797.7451 | 47.0046 | -114.5723 | 911.7
797.7701 | 47.0046 | -114.572 | 911.8
797.7951 | 47.0046 | -114.5716 | 911.8
797.8201 | 47.0046 | -114.5713 | 912
797.8451 | 47.0046 | -114.571 | 912.2
797.8701 | 47.0046 | -114.5706 | 912.2
797.8951 | 47.0047 | -114.5703 | 912.2
797.9201 | 47.0047 | -114.57 | 911.8
797.9451 | 47.0047 | -114.5697 | 911.4
797.9701 | 47.0047 | -114.5693 | 911.1
797.9951 | 47.0047 | -114.569 | 911
798.0201 | 47.0047 | -114.5687 | 910.7
798.0451 | 47.0047 | -114.5683 | 910.2
798.0701 | 47.0047 | -114.568 | 909.4
798.0951 | 47.0048 | -114.5677 | 908.5
798.1201 | 47.0048 | -114.5674 | 908.1
798.1451 | 47.0048 | -114.567 | 907.8
798.1701 | 47.0048 | -114.5667 | 907.6
798.1951 | 47.0048 | -114.5664 | 907.3
798.2201 | 47.0048 | -114.5661 | 907.1
798.2451 | 47.0049 | -114.5657 | 909.2
798.2701 | 47.0049 | -114.5654 | 911.5
798.2951 | 47.0049 | -114.5651 | 913.5
798.3201 | 47.0049 | -114.5647 | 915.8
798.3451 | 47.0049 | -114.5644 | 917.7
798.3701 | 47.0049 | -114.5641 | 918.9
798.3951 | 47.005 | -114.5638 | 919.7
798.4201 | 47.005 | -114.5634 | 921
798.4451 | 47.005 | -114.5631 | 922.9
798.4701 | 47.005 | -114.5628 | 922.6
798.4951 | 47.0051 | -114.5624 | 921.6
798.5201 | 47.0051 | -114.5621 | 920.6
798.5451 | 47.0051 | -114.5618 | 920
798.5701 | 47.0052 | -114.5615 | 920.4
798.5951 | 47.0052 | -114.5612 | 920.5
798.6201 | 47.0052 | -114.5608 | 920.5
798.6451 | 47.0053 | -114.5605 | 919.8
798.6701 | 47.0053 | -114.5602 | 917.4
798.6951 | 47.0053 | -114.5598 | 914.7
798.7201 | 47.0053 | -114.5595 | 913.8
798.7451 | 47.0053 | -114.5592 | 913.3
798.7701 | 47.0053 | -114.5589 | 913.4
798.7951 | 47.0053 | -114.5585 | 914.6
798.8201 | 47.0053 | -114.5582 | 915.6
798.8451 | 47.0053 | -114.5579 | 915.8
798.8701 | 47.0053 | -114.5575 | 915.7
798.8951 | 47.0054 | -114.5572 | 915
798.9201 | 47.0054 | -114.5569 | 914.6
798.9451 | 47.0054 | -114.5566 | 914.6
798.9701 | 47.0054 | -114.5562 | 915
798.9951 | 47.0054 | -114.5559 | 915
799.0201 | 47.0054 | -114.5556 | 915
799.0451 | 47.0054 | -114.5552 | 915
799.0701 | 47.0054 | -114.5549 | 915
799.0951 | 47.0055 | -114.5546 | 915
799.1201 | 47.0055 | -114.5543 | 915
799.1451 | 47.0056 | -114.554 | 915
799.1701 | 47.0057 | -114.5537 | 915
799.1951 | 47.0058 | -114.5534 | 915
799.22 | 47.0059 | -114.5531 | 915
799.245 | 47.006 | -114.5528 | 915
799.27 | 47.0061 | -114.5525 | 913.7
799.295 | 47.0062 | -114.5522 | 910.7
799.32 | 47.0063 | -114.5519 | 909.2
799.345 | 47.0064 | -114.5517 | 909.1
799.37 | 47.0066 | -114.5514 | 909
799.3949 | 47.0067 | -114.5512 | 909.6
799.4199 | 47.0069 | -114.5509 | 911
799.4449 | 47.0071 | -114.5507 | 912.3
799.4699 | 47.0073 | -114.5505 | 912.4
799.4949 | 47.0074 | -114.5503 | 911.4
799.5199 | 47.0076 | -114.5501 | 909.7
799.5449 | 47.0078 | -114.5499 | 908.4
799.5699 | 47.008 | -114.5498 | 907.9
799.5949 | 47.0082 | -114.5496 | 908.7
799.6199 | 47.0083 | -114.5494 | 912.2
799.6449 | 47.0085 | -114.5492 | 917.5
799.6699 | 47.0087 | -114.549 | 919
799.6949 | 47.0089 | -114.5488 | 919.5
799.7199 | 47.0091 | -114.5486 | 919.6
799.7449 | 47.0093 | -114.5484 | 919.3
799.7699 | 47.0094 | -114.5482 | 921.3
799.7949 | 47.0096 | -114.548 | 922
799.8199 | 47.0098 | -114.5478 | 921.1
799.8449 | 47.01 | -114.5476 | 918.9
799.8699 | 47.0102 | -114.5475 | 918
799.8949 | 47.0104 | -114.5473 | 915.5
799.9199 | 47.0105 | -114.5471 | 915.6
799.9449 | 47.0107 | -114.5469 | 916.1
799.9699 | 47.0109 | -114.5467 | 917.1
799.9949 | 47.0111 | -114.5465 | 920.4
800.0199 | 47.0113 | -114.5463 | 925.8
800.0449 | 47.0115 | -114.5461 | 925.3
800.0699 | 47.0116 | -114.546 | 920.4
800.0949 | 47.0118 | -114.5458 | 918.9
800.1199 | 47.012 | -114.5456 | 918.7
800.1449 | 47.0122 | -114.5454 | 916.1
800.1699 | 47.0124 | -114.5452 | 915.7
800.1949 | 47.0126 | -114.545 | 915.6
800.2199 | 47.0128 | -114.5448 | 915.6
800.2449 | 47.0129 | -114.5446 | 915.6
800.2699 | 47.0131 | -114.5445 | 915.6
800.2949 | 47.0133 | -114.5443 | 915.7
800.3199 | 47.0135 | -114.5441 | 916.3
800.3449 | 47.0137 | -114.5439 | 917.4
800.3699 | 47.0139 | -114.5437 | 918.6
800.3949 | 47.0141 | -114.5435 | 918.9
800.4199 | 47.0142 | -114.5433 | 919.1
800.4449 | 47.0144 | -114.5432 | 918
800.4699 | 47.0146 | -114.543 | 916.7
800.4949 | 47.0148 | -114.5428 | 915.7
800.5199 | 47.015 | -114.5426 | 915.6
800.5449 | 47.0152 | -114.5424 | 915.6
800.5699 | 47.0153 | -114.5422 | 915.6
800.5949 | 47.0155 | -114.542 | 915.6
800.6199 | 47.0157 | -114.5418 | 915.6
800.6449 | 47.0159 | -114.5417 | 915.6
800.6699 | 47.0161 | -114.5415 | 916.9
800.6949 | 47.0163 | -114.5413 | 918.5
800.7199 | 47.0164 | -114.5411 | 921.2
800.7449 | 47.0166 | -114.5409 | 922.4
800.7699 | 47.0168 | -114.5407 | 923.3
800.7949 | 47.017 | -114.5405 | 922.8
800.8199 | 47.0172 | -114.5403 | 922.6
800.8449 | 47.0173 | -114.5401 | 922.6
800.8699 | 47.0175 | -114.5399 | 921.6
800.8949 | 47.0177 | -114.5397 | 919.6
800.9199 | 47.0179 | -114.5395 | 916.1
800.9449 | 47.018 | -114.5392 | 915.8
800.9699 | 47.0182 | -114.539 | 915.7
800.9949 | 47.0184 | -114.5388 | 915.4
801.0199 | 47.0185 | -114.5386 | 915.3
801.0449 | 47.0187 | -114.5384 | 915.1
801.0699 | 47.0189 | -114.5381 | 914.5
801.0949 | 47.019 | -114.5379 | 917.2
801.1199 | 47.0192 | -114.5377 | 916.1
801.1449 | 47.0193 | -114.5374 | 918.2
801.1699 | 47.0195 | -114.5372 | 917.9
801.1949 | 47.0196 | -114.5369 | 920.1
801.2199 | 47.0197 | -114.5367 | 920.3
801.2449 | 47.0199 | -114.5364 | 920.8
801.2699 | 47.02 | -114.5361 | 919.7
801.2949 | 47.0201 | -114.5358 | 917.9
801.3199 | 47.0201 | -114.5355 | 918.4
801.3448 | 47.0202 | -114.5352 | 916.4
801.3698 | 47.0203 | -114.5349 | 915.3
801.3948 | 47.0204 | -114.5345 | 916.1
801.4198 | 47.0204 | -114.5342 | 916.7
801.4448 | 47.0205 | -114.5339 | 915.5
801.4698 | 47.0206 | -114.5336 | 913.5
801.4948 | 47.0206 | -114.5333 | 912.8
801.5198 | 47.0207 | -114.533 | 915.1
801.5448 | 47.0207 | -114.5326 | 915.8
801.5698 | 47.0208 | -114.5323 | 914.7
801.5948 | 47.0209 | -114.532 | 914
801.6198 | 47.0209 | -114.5317 | 916.3
801.6448 | 47.021 | -114.5314 | 918
801.6698 | 47.021 | -114.5311 | 918.4
801.6948 | 47.0211 | -114.5307 | 918.7
801.7198 | 47.0212 | -114.5304 | 920
801.7448 | 47.0212 | -114.5301 | 920.9
801.7698 | 47.0213 | -114.5298 | 920.1
801.7948 | 47.0213 | -114.5295 | 918.9
801.8198 | 47.0214 | -114.5292 | 917
801.8448 | 47.0214 | -114.5288 | 915.5
801.8698 | 47.0215 | -114.5285 | 915.4
801.8948 | 47.0215 | -114.5282 | 915.7
801.9198 | 47.0216 | -114.5279 | 915.8
801.9448 | 47.0217 | -114.5276 | 915.5
801.9698 | 47.0217 | -114.5272 | 915.4
801.9948 | 47.0218 | -114.5269 | 916.3
802.0198 | 47.0218 | -114.5266 | 919.6
802.0448 | 47.0219 | -114.5263 | 920.8
802.0698 | 47.0219 | -114.526 | 921.2
802.0948 | 47.022 | -114.5256 | 921.6
802.1198 | 47.022 | -114.5253 | 922
802.1448 | 47.0221 | -114.525 | 921.7
802.1698 | 47.0221 | -114.5247 | 920.3
802.1948 | 47.0222 | -114.5244 | 918.1
802.2198 | 47.0222 | -114.524 | 914.7
802.2448 | 47.0223 | -114.5237 | 910
802.2698 | 47.0223 | -114.5234 | 914.9
802.2948 | 47.0224 | -114.5231 | 916.3
802.3198 | 47.0224 | -114.5227 | 916.9
802.3448 | 47.0224 | -114.5224 | 918.9
802.3698 | 47.0225 | -114.5221 | 921.7
802.3948 | 47.0225 | -114.5218 | 923.2
802.4198 | 47.0225 | -114.5214 | 923.5
802.4448 | 47.0225 | -114.5211 | 923.3
802.4698 | 47.0224 | -114.5208 | 923
802.4948 | 47.0224 | -114.5205 | 922.5
802.5198 | 47.0224 | -114.5201 | 921.9
802.5448 | 47.0224 | -114.5198 | 921.3
802.5698 | 47.0223 | -114.5195 | 920.8
802.5948 | 47.0223 | -114.5192 | 920.4
802.6198 | 47.0222 | -114.5188 | 920
802.6448 | 47.0222 | -114.5185 | 919.8
802.6698 | 47.0221 | -114.5182 | 919.7
802.6948 | 47.0221 | -114.5179 | 919.5
802.7198 | 47.022 | -114.5176 | 919.7
802.7448 | 47.022 | -114.5172 | 919.8
802.7698 | 47.0219 | -114.5169 | 919.7
802.7948 | 47.0218 | -114.5166 | 919.5
802.8198 | 47.0217 | -114.5163 | 919.4
802.8448 | 47.0217 | -114.516 | 919.3
802.8698 | 47.0216 | -114.5157 | 919.2
802.8948 | 47.0215 | -114.5154 | 919.1
802.9198 | 47.0214 | -114.5151 | 919.1
802.9448 | 47.0213 | -114.5148 | 919
802.9698 | 47.0212 | -114.5145 | 918.9
802.9948 | 47.0211 | -114.5142 | 918.9
803.0198 | 47.021 | -114.5139 | 918.9
803.0448 | 47.0209 | -114.5136 | 919
803.0698 | 47.0208 | -114.5133 | 919.1
803.0948 | 47.0207 | -114.513 | 919.2
803.1198 | 47.0206 | -114.5127 | 919.5
803.1448 | 47.0205 | -114.5124 | 919.9
803.1698 | 47.0204 | -114.5121 | 920.8
803.1948 | 47.0203 | -114.5118 | 922.1
803.2198 | 47.0202 | -114.5115 | 923.2
803.2448 | 47.0201 | -114.5112 | 924.4
803.2698 | 47.02 | -114.5109 | 924.3
803.2948 | 47.0199 | -114.5107 | 924.4
803.3198 | 47.0198 | -114.5104 | 924.7
803.3448 | 47.0197 | -114.5101 | 924
803.3698 | 47.0196 | -114.5098 | 923.8
803.3948 | 47.0195 | -114.5095 | 924.6
803.4198 | 47.0194 | -114.5092 | 924.5
803.4448 | 47.0193 | -114.5089 | 924.4
803.4698 | 47.0192 | -114.5086 | 923.8
803.4948 | 47.0191 | -114.5083 | 922.5
803.5198 | 47.019 | -114.508 | 920.9
803.5448 | 47.0189 | -114.5077 | 920.3
803.5698 | 47.0188 | -114.5074 | 920.4
803.5948 | 47.0187 | -114.5071 | 920.7
803.6198 | 47.0186 | -114.5069 | 921.2
803.6448 | 47.0185 | -114.5066 | 922.6
803.6698 | 47.0183 | -114.5063 | 922.9
803.6948 | 47.0182 | -114.506 | 922.6
803.7198 | 47.0181 | -114.5058 | 922.8
803.7448 | 47.0179 | -114.5055 | 922.4
803.7698 | 47.0178 | -114.5052 | 921.7
803.7948 | 47.0177 | -114.505 | 922.2
803.8198 | 47.0175 | -114.5047 | 922.8
803.8448 | 47.0174 | -114.5045 | 922.9
803.8698 | 47.0172 | -114.5042 | 922.3
803.8948 | 47.0171 | -114.504 | 920
803.9198 | 47.0169 | -114.5038 | 917.2
803.9448 | 47.0167 | -114.5035 | 915.7
803.9698 | 47.0166 | -114.5033 | 915.9
803.9948 | 47.0164 | -114.5031 | 916.3
804.0198 | 47.0162 | -114.5029 | 916.9
804.0448 | 47.016 | -114.5027 | 917.2
804.0698 | 47.0159 | -114.5026 | 917.4
804.0948 | 47.0157 | -114.5024 | 917.5
804.1198 | 47.0155 | -114.5022 | 918.7
804.1448 | 47.0153 | -114.502 | 919.5
804.1698 | 47.0151 | -114.5019 | 919.6
804.1948 | 47.0149 | -114.5017 | 920
804.2198 | 47.0147 | -114.5015 | 921.2
804.2448 | 47.0145 | -114.5014 | 922.2
804.2698 | 47.0143 | -114.5012 | 922.6
804.2948 | 47.0141 | -114.5011 | 921.4
804.3198 | 47.0139 | -114.501 | 918.7
804.3448 | 47.0137 | -114.5008 | 916.4
804.3698 | 47.0135 | -114.5007 | 914.7
804.3948 | 47.0133 | -114.5006 | 914.2
804.4198 | 47.0131 | -114.5005 | 915.7
804.4448 | 47.0128 | -114.5003 | 918.4
804.4698 | 47.0126 | -114.5002 | 919.7
804.4948 | 47.0124 | -114.5001 | 920.2
804.5198 | 47.0122 | -114.5 | 920.6
804.5448 | 47.012 | -114.4999 | 920.7
804.5698 | 47.0118 | -114.4997 | 920.6
804.5948 | 47.0116 | -114.4996 | 920.6
804.6198 | 47.0114 | -114.4995 | 920.6
804.6448 | 47.0112 | -114.4993 | 920.8
804.6697 | 47.011 | -114.4991 | 921.9
804.6947 | 47.0108 | -114.499 | 923.2
804.7197 | 47.0106 | -114.4988 | 924.9
804.7447 | 47.0104 | -114.4986 | 926.1
804.7697 | 47.0103 | -114.4984 | 926.5
804.7947 | 47.0101 | -114.4982 | 926.3
804.8197 | 47.0099 | -114.498 | 926.3
804.8447 | 47.0097 | -114.4978 | 926.3
804.8697 | 47.0095 | -114.4976 | 925.4
804.8947 | 47.0094 | -114.4974 | 924
804.9197 | 47.0092 | -114.4972 | 922.8
804.9447 | 47.009 | -114.497 | 922.1
804.9697 | 47.0088 | -114.4968 | 922.3
804.9947 | 47.0087 | -114.4965 | 923
805.0197 | 47.0085 | -114.4963 | 922.9
805.0447 | 47.0084 | -114.4961 | 922.5
805.0697 | 47.0082 | -114.4958 | 922.7
805.0947 | 47.0081 | -114.4956 | 923.2
805.1197 | 47.0079 | -114.4953 | 923.4
805.1447 | 47.0078 | -114.495 | 923.3
805.1697 | 47.0077 | -114.4948 | 923.7
805.1947 | 47.0075 | -114.4945 | 924
805.2197 | 47.0074 | -114.4943 | 924.5
805.2447 | 47.0073 | -114.494 | 925
805.2697 | 47.0071 | -114.4937 | 925
805.2947 | 47.007 | -114.4935 | 924.9
805.3197 | 47.0069 | -114.4932 | 924.9
805.3447 | 47.0068 | -114.4929 | 924.7
805.3697 | 47.0066 | -114.4926 | 924.4
805.3947 | 47.0065 | -114.4924 | 924.4
805.4197 | 47.0064 | -114.4921 | 926.1
805.4447 | 47.0063 | -114.4918 | 927.9
805.4697 | 47.0061 | -114.4915 | 927.1
805.4947 | 47.006 | -114.4913 | 927.1
805.5197 | 47.0059 | -114.491 | 926.7
805.5447 | 47.0058 | -114.4907 | 926.2
805.5697 | 47.0056 | -114.4905 | 925.9
805.5947 | 47.0055 | -114.4902 | 925.7
805.6197 | 47.0054 | -114.4899 | 925.6
805.6447 | 47.0053 | -114.4896 | 925.4
805.6697 | 47.0051 | -114.4894 | 925.3
805.6947 | 47.005 | -114.4891 | 925.1
805.7197 | 47.0049 | -114.4888 | 924.8
805.7447 | 47.0048 | -114.4885 | 924.6
805.7697 | 47.0047 | -114.4882 | 924.5
805.7947 | 47.0045 | -114.488 | 924.2
805.8197 | 47.0044 | -114.4877 | 924.2
805.8447 | 47.0043 | -114.4874 | 924.3
805.8697 | 47.0042 | -114.4871 | 924.7
805.8947 | 47.0041 | -114.4868 | 925.5
805.9197 | 47.0041 | -114.4865 | 926.5
805.9447 | 47.004 | -114.4862 | 927.3
805.9697 | 47.0039 | -114.4859 | 927.8
805.9947 | 47.0038 | -114.4856 | 927.9
806.0197 | 47.0037 | -114.4853 | 928
806.0447 | 47.0037 | -114.4849 | 927.9
806.0697 | 47.0036 | -114.4846 | 927.6
806.0947 | 47.0035 | -114.4843 | 927.4
806.1197 | 47.0034 | -114.484 | 927.3
806.1447 | 47.0033 | -114.4837 | 927.2
806.1697 | 47.0033 | -114.4834 | 927.2
806.1947 | 47.0032 | -114.4831 | 927.2
806.2197 | 47.0031 | -114.4828 | 927.3
806.2447 | 47.003 | -114.4825 | 927.3
806.2697 | 47.003 | -114.4822 | 927.2
806.2947 | 47.0029 | -114.4819 | 926.9
806.3197 | 47.0028 | -114.4816 | 926.7
806.3447 | 47.0027 | -114.4813 | 926.4
806.3697 | 47.0026 | -114.4809 | 926.5
806.3947 | 47.0026 | -114.4806 | 926.5
806.4197 | 47.0025 | -114.4803 | 926.4
806.4447 | 47.0024 | -114.48 | 926.1
806.4697 | 47.0023 | -114.4797 | 925.8
806.4947 | 47.0023 | -114.4794 | 925.3
806.5197 | 47.0022 | -114.4791 | 924.8
806.5446 | 47.0021 | -114.4788 | 924.1
806.5696 | 47.002 | -114.4785 | 923.6
806.5946 | 47.0019 | -114.4782 | 923.4
806.6196 | 47.0019 | -114.4779 | 923.2
806.6446 | 47.0019 | -114.4775 | 923.1
806.6696 | 47.0018 | -114.4772 | 923
806.6946 | 47.0018 | -114.4769 | 923
806.7196 | 47.0018 | -114.4766 | 923
806.7446 | 47.0017 | -114.4762 | 923.1
806.7696 | 47.0017 | -114.4759 | 923.1
806.7946 | 47.0017 | -114.4756 | 923.3
806.8196 | 47.0016 | -114.4753 | 923.5
806.8446 | 47.0016 | -114.4749 | 923.9
806.8696 | 47.0016 | -114.4746 | 924.2
806.8946 | 47.0016 | -114.4743 | 924.5
806.9196 | 47.0015 | -114.4739 | 925
806.9446 | 47.0015 | -114.4736 | 926.2
806.9696 | 47.0015 | -114.4733 | 927.6
806.9946 | 47.0015 | -114.473 | 928.8
807.0196 | 47.0014 | -114.4726 | 929.8
807.0446 | 47.0014 | -114.4723 | 930.5
807.0696 | 47.0014 | -114.472 | 930.9
807.0946 | 47.0014 | -114.4717 | 931
807.1196 | 47.0013 | -114.4713 | 930.9
807.1446 | 47.0013 | -114.471 | 930.8
807.1696 | 47.0013 | -114.4707 | 930.2
807.1946 | 47.0013 | -114.4704 | 929.7
807.2196 | 47.0012 | -114.47 | 929.7
807.2446 | 47.0012 | -114.4697 | 930
807.2696 | 47.0012 | -114.4694 | 930.1
807.2946 | 47.0012 | -114.469 | 930.1
807.3196 | 47.0011 | -114.4687 | 929.9
807.3446 | 47.0011 | -114.4684 | 929.9
807.3696 | 47.0011 | -114.4681 | 930.3
807.3946 | 47.001 | -114.4677 | 930.6
807.4196 | 47.001 | -114.4674 | 930.7
807.4446 | 47.001 | -114.4671 | 931.5
807.4696 | 47.0009 | -114.4668 | 932.9
807.4946 | 47.0009 | -114.4664 | 934.1
807.5196 | 47.0009 | -114.4661 | 934.5
807.5446 | 47.0008 | -114.4658 | 934.4
807.5696 | 47.0008 | -114.4655 | 934.4
807.5946 | 47.0008 | -114.4651 | 935
807.6196 | 47.0007 | -114.4648 | 935.8
807.6446 | 47.0007 | -114.4645 | 936.9
807.6696 | 47.0007 | -114.4642 | 937.7
807.6946 | 47.0006 | -114.4638 | 938.5
807.7196 | 47.0006 | -114.4635 | 939.4
807.7446 | 47.0006 | -114.4632 | 939.8
807.7696 | 47.0005 | -114.4629 | 939.6
807.7946 | 47.0005 | -114.4625 | 939.1
807.8196 | 47.0005 | -114.4622 | 938.2
807.8446 | 47.0004 | -114.4619 | 937.3
807.8696 | 47.0004 | -114.4616 | 936.6
807.8946 | 47.0004 | -114.4612 | 936.1
807.9196 | 47.0003 | -114.4609 | 935.7
807.9446 | 47.0003 | -114.4606 | 935.5
807.9696 | 47.0003 | -114.4603 | 935.7
807.9946 | 47.0002 | -114.4599 | 936.4
808.0196 | 47.0002 | -114.4596 | 937
808.0446 | 47.0002 | -114.4593 | 937
808.0696 | 47.0001 | -114.459 | 937
808.0946 | 47.0001 | -114.4586 | 937.1
808.1196 | 47 | -114.4583 | 937.1
808.1446 | 47 | -114.458 | 934.6
808.1696 | 46.9999 | -114.4577 | 934.3
808.1946 | 46.9998 | -114.4574 | 933.7
808.2196 | 46.9998 | -114.4571 | 933.6
808.2446 | 46.9997 | -114.4568 | 933.3
808.2696 | 46.9996 | -114.4565 | 932.8
808.2946 | 46.9995 | -114.4562 | 932.7
808.3196 | 46.9994 | -114.4559 | 932.7
808.3446 | 46.9993 | -114.4556 | 932.5
808.3696 | 46.9992 | -114.4553 | 932.6
808.3945 | 46.9991 | -114.455 | 932.9
808.4195 | 46.9989 | -114.4547 | 933.3
808.4445 | 46.9988 | -114.4545 | 933.3
808.4695 | 46.9987 | -114.4542 | 933.1
808.4945 | 46.9985 | -114.454 | 932.8
808.5195 | 46.9984 | -114.4537 | 932.9
808.5445 | 46.9982 | -114.4535 | 933.3
808.5695 | 46.998 | -114.4533 | 934.6
808.5945 | 46.9979 | -114.4531 | 935.9
808.6195 | 46.9977 | -114.4529 | 936.1
808.6445 | 46.9975 | -114.4526 | 934.5
808.6695 | 46.9973 | -114.4524 | 931.7
808.6945 | 46.9972 | -114.4522 | 937.3
808.7195 | 46.997 | -114.452 | 940.1
808.7445 | 46.9968 | -114.4518 | 940.2
808.7695 | 46.9967 | -114.4516 | 939.8
808.7945 | 46.9965 | -114.4514 | 939.1
808.8195 | 46.9963 | -114.4512 | 938
808.8445 | 46.9962 | -114.4509 | 937.3
808.8695 | 46.996 | -114.4507 | 936.9
808.8945 | 46.9959 | -114.4504 | 936.2
808.9195 | 46.9957 | -114.4502 | 935.7
808.9445 | 46.9956 | -114.4499 | 935.4
808.9695 | 46.9955 | -114.4496 | 935
808.9945 | 46.9954 | -114.4493 | 934.7
809.0195 | 46.9953 | -114.449 | 934.5
809.0445 | 46.9952 | -114.4487 | 934.2
809.0695 | 46.9951 | -114.4484 | 934.3
809.0945 | 46.9951 | -114.4481 | 934.8
809.1195 | 46.995 | -114.4478 | 935.2
809.1445 | 46.9949 | -114.4475 | 935.2
809.1695 | 46.9948 | -114.4472 | 935.2
809.1945 | 46.9948 | -114.4468 | 935
809.2195 | 46.9947 | -114.4465 | 935
809.2445 | 46.9946 | -114.4462 | 935.1
809.2695 | 46.9946 | -114.4459 | 935.4
809.2945 | 46.9945 | -114.4456 | 935.5
809.3195 | 46.9944 | -114.4453 | 935.9
809.3445 | 46.9944 | -114.445 | 936.5
809.3695 | 46.9943 | -114.4447 | 936.6
809.3945 | 46.9942 | -114.4443 | 936.4
809.4195 | 46.9942 | -114.444 | 935.9
809.4445 | 46.9941 | -114.4437 | 935.1
809.4695 | 46.994 | -114.4434 | 934.6
809.4945 | 46.994 | -114.4431 | 934.3
809.5195 | 46.9939 | -114.4428 | 934.2
809.5445 | 46.9938 | -114.4425 | 934.2
809.5695 | 46.9938 | -114.4421 | 934.1
809.5945 | 46.9937 | -114.4418 | 934.3
809.6195 | 46.9936 | -114.4415 | 934.4
809.6445 | 46.9936 | -114.4412 | 934.6
809.6695 | 46.9935 | -114.4409 | 934.9
809.6945 | 46.9934 | -114.4406 | 935.1
809.7195 | 46.9934 | -114.4403 | 935.6
809.7445 | 46.9933 | -114.44 | 936.4
809.7695 | 46.9932 | -114.4396 | 936.6
809.7945 | 46.9931 | -114.4393 | 936.4
809.8195 | 46.9931 | -114.439 | 936.3
809.8445 | 46.993 | -114.4387 | 936
809.8695 | 46.9929 | -114.4384 | 935.8
809.8945 | 46.9929 | -114.4381 | 935.8
809.9195 | 46.9928 | -114.4378 | 936.9
809.9445 | 46.9927 | -114.4374 | 937.7
809.9695 | 46.9927 | -114.4371 | 938.1
809.9945 | 46.9926 | -114.4368 | 938.2
810.0195 | 46.9925 | -114.4365 | 938.3
810.0445 | 46.9925 | -114.4362 | 938.3
810.0695 | 46.9924 | -114.4359 | 938.3
810.0945 | 46.9923 | -114.4356 | 938.2
810.1195 | 46.9923 | -114.4352 | 938.1
810.1445 | 46.9922 | -114.4349 | 937.9
810.1695 | 46.9922 | -114.4346 | 937.6
810.1945 | 46.9921 | -114.4343 | 937.2
810.2195 | 46.992 | -114.434 | 936.7
810.2445 | 46.992 | -114.4337 | 936.5
810.2695 | 46.992 | -114.4333 | 936.2
810.2945 | 46.992 | -114.433 | 935.7
810.3195 | 46.992 | -114.4327 | 935.2
810.3445 | 46.992 | -114.4323 | 934.4
810.3695 | 46.992 | -114.432 | 933.3
810.3945 | 46.992 | -114.4317 | 932.3
810.4195 | 46.992 | -114.4314 | 931.6
810.4445 | 46.9921 | -114.431 | 931.3
810.4695 | 46.9921 | -114.4307 | 931.1
810.4945 | 46.9922 | -114.4304 | 930.9
810.5195 | 46.9922 | -114.4301 | 930.9
810.5445 | 46.9923 | -114.4298 | 931
810.5694 | 46.9924 | -114.4295 | 931.3
810.5944 | 46.9925 | -114.4292 | 931.7
810.6194 | 46.9926 | -114.4289 | 932.3
810.6444 | 46.9927 | -114.4286 | 933.2
810.6694 | 46.9928 | -114.4283 | 934.3
810.6944 | 46.9929 | -114.428 | 935.5
810.7194 | 46.9931 | -114.4278 | 936.8
810.7444 | 46.9932 | -114.4275 | 937.9
810.7694 | 46.9933 | -114.4273 | 938.7
810.7944 | 46.9935 | -114.427 | 939.2
810.8194 | 46.9937 | -114.4268 | 939.3
810.8444 | 46.9939 | -114.4266 | 939.5
810.8694 | 46.994 | -114.4264 | 939.7
810.8944 | 46.9942 | -114.4262 | 939.8
810.9194 | 46.9944 | -114.426 | 939.8
810.9444 | 46.9946 | -114.4258 | 940
810.9694 | 46.9948 | -114.4257 | 940
810.9944 | 46.995 | -114.4255 | 940.1
811.0194 | 46.9951 | -114.4253 | 940
811.0444 | 46.9953 | -114.4251 | 940
811.0694 | 46.9955 | -114.4249 | 940
811.0944 | 46.9957 | -114.4247 | 940
811.1194 | 46.9959 | -114.4245 | 940.1
811.1444 | 46.996 | -114.4243 | 940.1
811.1694 | 46.9962 | -114.424 | 940
811.1944 | 46.9963 | -114.4238 | 940.1
811.2194 | 46.9965 | -114.4236 | 939.9
811.2444 | 46.9967 | -114.4233 | 939.8
811.2694 | 46.9968 | -114.4231 | 939.8
811.2944 | 46.997 | -114.4229 | 939.6
811.3194 | 46.9971 | -114.4226 | 939.6
811.3444 | 46.9973 | -114.4224 | 939.5
811.3694 | 46.9974 | -114.4221 | 939.3
811.3944 | 46.9976 | -114.4219 | 939.2
811.4194 | 46.9977 | -114.4217 | 939
811.4444 | 46.9979 | -114.4214 | 938.8
811.4694 | 46.998 | -114.4212 | 938.8
811.4944 | 46.9982 | -114.4209 | 938.5
811.5194 | 46.9983 | -114.4207 | 938.6
811.5444 | 46.9985 | -114.4205 | 938.5
811.5694 | 46.9986 | -114.4202 | 938.6
811.5944 | 46.9988 | -114.42 | 938.7
811.6194 | 46.999 | -114.4197 | 938.8
811.6443 | 46.9991 | -114.4195 | 939
811.6693 | 46.9993 | -114.4193 | 939.2
811.6943 | 46.9995 | -114.4191 | 939.4
811.7193 | 46.9997 | -114.4189 | 939.7
811.7443 | 46.9998 | -114.4187 | 939.6
811.7693 | 47 | -114.4186 | 939
811.7943 | 47.0002 | -114.4184 | 937.3
811.8193 | 47.0004 | -114.4182 | 934.9
811.8443 | 47.0006 | -114.418 | 933.6
811.8693 | 47.0008 | -114.4179 | 932.9
811.8943 | 47.001 | -114.4177 | 933.2
811.9193 | 47.0012 | -114.4175 | 934.6
811.9443 | 47.0014 | -114.4173 | 936
811.9693 | 47.0016 | -114.4171 | 937.5
811.9943 | 47.0017 | -114.417 | 938.3
812.0193 | 47.0019 | -114.4168 | 939
812.0443 | 47.0021 | -114.4166 | 939.5
812.0693 | 47.0023 | -114.4164 | 939.7
812.0943 | 47.0025 | -114.4162 | 939.8
812.1193 | 47.0027 | -114.4161 | 939.7
812.1443 | 47.0029 | -114.4159 | 939.4
812.1693 | 47.0031 | -114.4157 | 939
812.1943 | 47.0033 | -114.4155 | 938.6
812.2193 | 47.0034 | -114.4154 | 938.4
812.2443 | 47.0036 | -114.4152 | 938.4
812.2693 | 47.0038 | -114.415 | 938.5
812.2943 | 47.004 | -114.4149 | 938.3
812.3193 | 47.0042 | -114.4147 | 938.4
812.3443 | 47.0044 | -114.4146 | 939.5
812.3693 | 47.0047 | -114.4145 | 940.2
812.3943 | 47.0049 | -114.4143 | 940.5
812.4193 | 47.0051 | -114.4142 | 939.8
812.4443 | 47.0053 | -114.4141 | 939.1
812.4693 | 47.0055 | -114.414 | 938.6
812.4943 | 47.0057 | -114.4139 | 936.9
812.5193 | 47.0059 | -114.4138 | 935.8
812.5443 | 47.0061 | -114.4138 | 935.4
812.5693 | 47.0064 | -114.4137 | 935.2
812.5943 | 47.0066 | -114.4136 | 934.9
812.6193 | 47.0068 | -114.4136 | 934.7
812.6443 | 47.007 | -114.4136 | 935.1
812.6693 | 47.0072 | -114.4135 | 935.1
812.6943 | 47.0075 | -114.4135 | 935.2
812.7193 | 47.0077 | -114.4134 | 935.6
812.7443 | 47.0079 | -114.4134 | 935.7
812.7693 | 47.0081 | -114.4133 | 935.7
812.7943 | 47.0084 | -114.4133 | 934.6
812.8193 | 47.0086 | -114.4132 | 933.3
812.8443 | 47.0088 | -114.4132 | 933
812.8693 | 47.009 | -114.4132 | 934.3
812.8943 | 47.0093 | -114.4131 | 934.4
812.9193 | 47.0095 | -114.4131 | 933.6
812.9443 | 47.0097 | -114.413 | 933.5
812.9693 | 47.0099 | -114.413 | 933.8
812.9943 | 47.0101 | -114.4129 | 934.2
813.0193 | 47.0104 | -114.4129 | 934.3
813.0443 | 47.0106 | -114.4128 | 934.2
813.0693 | 47.0108 | -114.4128 | 934
813.0943 | 47.011 | -114.4127 | 933.7
813.1193 | 47.0113 | -114.4126 | 933.7
813.1443 | 47.0115 | -114.4126 | 933.5
813.1693 | 47.0117 | -114.4125 | 933.5
813.1943 | 47.0119 | -114.4125 | 933.5
813.2193 | 47.0121 | -114.4124 | 933.5
813.2443 | 47.0124 | -114.4124 | 933.5
813.2693 | 47.0126 | -114.4123 | 933.5
813.2943 | 47.0128 | -114.4122 | 933.5
813.3193 | 47.013 | -114.4122 | 932.4
813.3443 | 47.0132 | -114.4121 | 932.1
813.3693 | 47.0135 | -114.4121 | 933
813.3943 | 47.0137 | -114.412 | 933.2
813.4193 | 47.0139 | -114.412 | 933.3
813.4443 | 47.0141 | -114.4119 | 933.3
813.4693 | 47.0144 | -114.4119 | 933.2
813.4943 | 47.0146 | -114.4118 | 932.3
813.5193 | 47.0148 | -114.4117 | 931.6
813.5443 | 47.015 | -114.4117 | 932.6
813.5693 | 47.0152 | -114.4116 | 933.4
813.5943 | 47.0155 | -114.4116 | 933.5
813.6193 | 47.0157 | -114.4115 | 933.5
813.6443 | 47.0159 | -114.4115 | 933
813.6693 | 47.0161 | -114.4114 | 933.1
813.6943 | 47.0164 | -114.4114 | 933.7
813.7193 | 47.0166 | -114.4113 | 934.3
813.7443 | 47.0168 | -114.4113 | 934.7
813.7693 | 47.017 | -114.4113 | 934.4
813.7943 | 47.0172 | -114.4112 | 933.7
813.8193 | 47.0175 | -114.4112 | 933.9
813.8443 | 47.0177 | -114.4111 | 935
813.8693 | 47.0179 | -114.4111 | 936.1
813.8943 | 47.0181 | -114.4111 | 936.6
813.9193 | 47.0184 | -114.411 | 936.5
813.9443 | 47.0186 | -114.4109 | 936.2
813.9693 | 47.0188 | -114.4108 | 935.8
813.9943 | 47.019 | -114.4107 | 935
814.0193 | 47.0192 | -114.4106 | 934.6
814.0443 | 47.0194 | -114.4105 | 934.3
814.0693 | 47.0196 | -114.4104 | 933.9
814.0943 | 47.0198 | -114.4103 | 933.5
814.1192 | 47.0201 | -114.4102 | 932.9
814.1442 | 47.0203 | -114.41 | 932.6
814.1692 | 47.0205 | -114.4098 | 931.9
814.1942 | 47.0206 | -114.4096 | 931
814.2192 | 47.0208 | -114.4094 | 932.1
814.2442 | 47.021 | -114.4092 | 932.3
814.2692 | 47.0211 | -114.409 | 931.7
814.2942 | 47.0213 | -114.4087 | 930.4
814.3192 | 47.0215 | -114.4085 | 930.2
814.3442 | 47.0216 | -114.4083 | 930
814.3692 | 47.0218 | -114.4081 | 929.5
814.3942 | 47.022 | -114.4079 | 927.7
814.4192 | 47.0221 | -114.4077 | 927.9
814.4442 | 47.0223 | -114.4074 | 927.7
814.4692 | 47.0225 | -114.4072 | 928
814.4942 | 47.0226 | -114.4069 | 928.7
814.5192 | 47.0227 | -114.4067 | 929.1
814.5442 | 47.0229 | -114.4064 | 929.1
814.5692 | 47.023 | -114.4062 | 929.1
814.5942 | 47.0231 | -114.4059 | 929.2
814.6192 | 47.0233 | -114.4056 | 929.5
814.6442 | 47.0234 | -114.4054 | 929.7
814.6692 | 47.0235 | -114.4051 | 929.3
814.6942 | 47.0237 | -114.4048 | 929.4
814.7192 | 47.0238 | -114.4045 | 928.6
814.7442 | 47.0239 | -114.4043 | 928.9
814.7692 | 47.024 | -114.404 | 927.7
814.7942 | 47.0242 | -114.4037 | 925.4
814.8192 | 47.0243 | -114.4035 | 924.7
814.8442 | 47.0244 | -114.4032 | 924.6
814.8692 | 47.0246 | -114.4029 | 924.5
814.8942 | 47.0247 | -114.4027 | 924.5
814.9192 | 47.0248 | -114.4024 | 924.4
814.9442 | 47.025 | -114.4022 | 924.3
814.9692 | 47.0251 | -114.4019 | 924.3
814.9942 | 47.0253 | -114.4016 | 924.4
815.0192 | 47.0254 | -114.4014 | 924.4
815.0442 | 47.0255 | -114.4011 | 924.4
815.0692 | 47.0257 | -114.4009 | 924.4
815.0942 | 47.0258 | -114.4006 | 924.4
815.1192 | 47.0259 | -114.4003 | 924.4
815.1442 | 47.0261 | -114.4001 | 924.3
815.1692 | 47.0262 | -114.3998 | 924.3
815.1942 | 47.0264 | -114.3996 | 924.3
815.2192 | 47.0265 | -114.3993 | 924.3
815.2442 | 47.0266 | -114.399 | 924.3
815.2692 | 47.0268 | -114.3988 | 924.4
815.2942 | 47.0269 | -114.3985 | 924.4
815.3192 | 47.027 | -114.3983 | 924.1
815.3442 | 47.0272 | -114.398 | 923.2
815.3692 | 47.0273 | -114.3977 | 921.6
815.3942 | 47.0275 | -114.3975 | 921.1
815.4192 | 47.0276 | -114.3972 | 921
815.4442 | 47.0277 | -114.397 | 921
815.4692 | 47.0279 | -114.3967 | 921.2
815.4942 | 47.028 | -114.3964 | 921
815.5192 | 47.0282 | -114.3962 | 920.5
815.5442 | 47.0283 | -114.3959 | 919.9
815.5692 | 47.0284 | -114.3957 | 918.3
815.5942 | 47.0286 | -114.3954 | 918.6
815.6192 | 47.0287 | -114.3952 | 918.4
815.6442 | 47.0288 | -114.3949 | 918.2
815.6692 | 47.029 | -114.3946 | 918.3
815.6942 | 47.0291 | -114.3943 | 918.1
815.7192 | 47.0292 | -114.3941 | 917.4
815.7442 | 47.0293 | -114.3938 | 915.7
815.7692 | 47.0294 | -114.3935 | 915.3
815.7941 | 47.0295 | -114.3932 | 915.5
815.8191 | 47.0295 | -114.3928 | 916.2
815.8441 | 47.0296 | -114.3925 | 917
815.8691 | 47.0296 | -114.3922 | 917.3
815.8941 | 47.0296 | -114.3919 | 917.3
815.9191 | 47.0296 | -114.3915 | 917.2
815.9441 | 47.0296 | -114.3912 | 917.2
815.9691 | 47.0296 | -114.3909 | 917.1
815.9941 | 47.0296 | -114.3905 | 917.1
816.0191 | 47.0296 | -114.3902 | 917.1
816.0441 | 47.0296 | -114.3899 | 917.1
816.0691 | 47.0296 | -114.3896 | 917.2
816.0941 | 47.0295 | -114.3892 | 917.2
816.1191 | 47.0295 | -114.3889 | 916.9
816.144 | 47.0294 | -114.3886 | 916.9
816.169 | 47.0293 | -114.3883 | 917
816.194 | 47.0292 | -114.388 | 917.1
816.219 | 47.0292 | -114.3877 | 917
816.244 | 47.029 | -114.3874 | 917.1
816.269 | 47.0289 | -114.3871 | 917.1
816.294 | 47.0288 | -114.3868 | 917.2
816.319 | 47.0287 | -114.3865 | 917
816.344 | 47.0286 | -114.3863 | 917.3
816.369 | 47.0285 | -114.386 | 917.8
816.394 | 47.0283 | -114.3858 | 918.1
816.419 | 47.0281 | -114.3855 | 918.2
816.444 | 47.028 | -114.3853 | 918.2
816.469 | 47.0278 | -114.3851 | 918.4
816.494 | 47.0276 | -114.3849 | 918.3
816.519 | 47.0274 | -114.3847 | 918.5
816.544 | 47.0273 | -114.3845 | 919
816.569 | 47.0271 | -114.3843 | 919.1
816.594 | 47.0269 | -114.3841 | 919.6
816.619 | 47.0267 | -114.384 | 919.5
816.644 | 47.0265 | -114.3838 | 919.3
816.669 | 47.0263 | -114.3837 | 919
816.694 | 47.0261 | -114.3835 | 918.7
816.719 | 47.0259 | -114.3834 | 918.3
816.744 | 47.0257 | -114.3832 | 917.8
816.769 | 47.0255 | -114.3831 | 917.9
816.794 | 47.0253 | -114.383 | 917.8
816.819 | 47.0251 | -114.3828 | 917.8
816.844 | 47.0249 | -114.3827 | 917.2
816.869 | 47.0247 | -114.3826 | 917.2
816.894 | 47.0245 | -114.3824 | 917
816.919 | 47.0243 | -114.3823 | 917.1
816.944 | 47.0241 | -114.3822 | 917.2
816.969 | 47.0238 | -114.382 | 917.3
816.994 | 47.0236 | -114.3819 | 917.7
817.019 | 47.0234 | -114.3818 | 917.7
817.044 | 47.0232 | -114.3817 | 918.3
817.069 | 47.023 | -114.3816 | 918.8
817.094 | 47.0228 | -114.3815 | 919
817.119 | 47.0226 | -114.3815 | 919.4
817.144 | 47.0223 | -114.3814 | 920.2
817.169 | 47.0221 | -114.3814 | 920.4
817.194 | 47.0219 | -114.3814 | 919.7
817.219 | 47.0217 | -114.3814 | 919.2
817.244 | 47.0214 | -114.3815 | 919
817.269 | 47.0212 | -114.3815 | 919
817.294 | 47.021 | -114.3815 | 918.8
817.319 | 47.0208 | -114.3816 | 918.9
817.344 | 47.0205 | -114.3816 | 918.9
817.369 | 47.0203 | -114.3816 | 918.9
817.394 | 47.0201 | -114.3817 | 918.7
817.419 | 47.0199 | -114.3817 | 918.7
817.444 | 47.0196 | -114.3818 | 918.8
817.469 | 47.0194 | -114.3818 | 918.9
817.494 | 47.0192 | -114.3818 | 919.1
817.5189 | 47.019 | -114.3818 | 919.4
817.5439 | 47.0188 | -114.3819 | 920.1
817.5689 | 47.0185 | -114.3819 | 920.5
817.5939 | 47.0183 | -114.3819 | 921.1
817.6189 | 47.0181 | -114.3819 | 921.7
817.6439 | 47.0179 | -114.3819 | 922.2
817.6689 | 47.0176 | -114.3819 | 922.2
817.6939 | 47.0174 | -114.3819 | 921.4
817.7189 | 47.0172 | -114.3819 | 920.4
817.7439 | 47.017 | -114.3819 | 920.3
817.7689 | 47.0167 | -114.3819 | 920.8
817.7939 | 47.0165 | -114.3819 | 921.1
817.8189 | 47.0163 | -114.3819 | 921
817.8439 | 47.0161 | -114.3819 | 920.8
817.8689 | 47.0158 | -114.3818 | 920.5
817.8939 | 47.0156 | -114.3818 | 920.3
817.9189 | 47.0154 | -114.3817 | 920.3
817.9439 | 47.0152 | -114.3816 | 920.5
817.9689 | 47.015 | -114.3815 | 920.8
817.9939 | 47.0147 | -114.3814 | 921.3
818.0189 | 47.0145 | -114.3813 | 921.7
818.0439 | 47.0143 | -114.3812 | 921.8
818.0689 | 47.0141 | -114.3811 | 921.7
818.0939 | 47.0139 | -114.3809 | 920.6
818.1189 | 47.0137 | -114.3808 | 917.9
818.1439 | 47.0135 | -114.3806 | 915.5
818.1689 | 47.0133 | -114.3805 | 915.2
818.1939 | 47.0131 | -114.3803 | 915.4
818.2189 | 47.0129 | -114.3801 | 915.5
818.2439 | 47.0127 | -114.38 | 915.5
818.2689 | 47.0126 | -114.3798 | 915.5
818.2939 | 47.0124 | -114.3796 | 915.3
818.3189 | 47.0122 | -114.3794 | 915.1
818.3439 | 47.012 | -114.3791 | 915
818.3689 | 47.0119 | -114.3789 | 915
818.3939 | 47.0117 | -114.3786 | 915
818.4188 | 47.0116 | -114.3784 | 915
818.4438 | 47.0115 | -114.3781 | 914.9
818.4688 | 47.0114 | -114.3778 | 915
818.4938 | 47.0113 | -114.3775 | 915
818.5188 | 47.0111 | -114.3773 | 915
818.5438 | 47.011 | -114.377 | 914.8
818.5688 | 47.0109 | -114.3767 | 914.4
818.5938 | 47.0109 | -114.3764 | 913.6
818.6188 | 47.0108 | -114.3761 | 912.7
818.6438 | 47.0107 | -114.3757 | 909.5
818.6688 | 47.0106 | -114.3754 | 908.1
818.6938 | 47.0106 | -114.3751 | 908.5
818.7188 | 47.0105 | -114.3748 | 907.7
818.7438 | 47.0105 | -114.3745 | 907.4
818.7688 | 47.0105 | -114.3741 | 907.3
818.7938 | 47.0104 | -114.3738 | 907.4
818.8188 | 47.0104 | -114.3735 | 907.4
818.8438 | 47.0104 | -114.3732 | 907.3
818.8688 | 47.0104 | -114.3728 | 907.2
818.8938 | 47.0105 | -114.3725 | 907.6
818.9188 | 47.0105 | -114.3722 | 908.3
818.9438 | 47.0105 | -114.3719 | 909.2
818.9688 | 47.0106 | -114.3715 | 910.7
818.9938 | 47.0106 | -114.3712 | 911.9
819.0188 | 47.0107 | -114.3709 | 914.2
819.0438 | 47.0107 | -114.3706 | 915.8
819.0688 | 47.0108 | -114.3703 | 918.6
819.0938 | 47.0109 | -114.3699 | 918.5
819.1188 | 47.0109 | -114.3696 | 915.8
819.1438 | 47.011 | -114.3693 | 917.5
819.1688 | 47.0111 | -114.369 | 916
819.1938 | 47.0112 | -114.3687 | 912.9
819.2187 | 47.0113 | -114.3684 | 911.5
819.2437 | 47.0114 | -114.3682 | 911.3
819.2687 | 47.0116 | -114.3679 | 911.3
819.2937 | 47.0117 | -114.3676 | 911.3
819.3187 | 47.0118 | -114.3674 | 911.3
819.3437 | 47.012 | -114.3671 | 911.3
819.3687 | 47.0121 | -114.3669 | 911.3
819.3937 | 47.0123 | -114.3666 | 911.3
819.4187 | 47.0124 | -114.3663 | 911.3
819.4437 | 47.0125 | -114.3661 | 911.3
819.4687 | 47.0127 | -114.3658 | 911.3
819.4937 | 47.0128 | -114.3656 | 911.3
819.5187 | 47.013 | -114.3653 | 911.3
819.5437 | 47.0131 | -114.3651 | 911.3
819.5687 | 47.0133 | -114.3648 | 911.7
819.5937 | 47.0134 | -114.3646 | 912.3
819.6187 | 47.0135 | -114.3643 | 912.6
819.6437 | 47.0137 | -114.3641 | 912.8
819.6687 | 47.0138 | -114.3638 | 912.9
819.6937 | 47.014 | -114.3636 | 912.8
819.7187 | 47.0141 | -114.3633 | 912.9
819.7437 | 47.0143 | -114.3631 | 912.9
819.7687 | 47.0145 | -114.3629 | 913
819.7937 | 47.0146 | -114.3627 | 913.3
819.8187 | 47.0148 | -114.3625 | 913.7
819.8437 | 47.015 | -114.3623 | 914.3
819.8687 | 47.0152 | -114.3621 | 914.9
819.8937 | 47.0154 | -114.3619 | 915
819.9187 | 47.0156 | -114.3618 | 915.2
819.9437 | 47.0158 | -114.3616 | 915.6
819.9687 | 47.016 | -114.3614 | 916.1
819.9937 | 47.0162 | -114.3613 | 919.5
820.0187 | 47.0164 | -114.3611 | 921.1
820.0437 | 47.0165 | -114.3609 | 921.8
820.0687 | 47.0167 | -114.3608 | 920.4
820.0937 | 47.0169 | -114.3606 | 918.6
820.1187 | 47.0171 | -114.3605 | 917.7
820.1437 | 47.0173 | -114.3603 | 917.8
820.1687 | 47.0176 | -114.3602 | 918.6
820.1937 | 47.0178 | -114.3601 | 918.9
820.2187 | 47.018 | -114.36 | 919.6
820.2437 | 47.0182 | -114.3599 | 919.8
820.2687 | 47.0184 | -114.3599 | 919.9
820.2937 | 47.0186 | -114.3598 | 920.6
820.3187 | 47.0189 | -114.3597 | 919.8
820.3437 | 47.0191 | -114.3596 | 918.4
820.3687 | 47.0193 | -114.3595 | 917.5
820.3937 | 47.0195 | -114.3595 | 917.7
820.4187 | 47.0197 | -114.3594 | 918.5
820.4437 | 47.02 | -114.3593 | 919.5
820.4687 | 47.0202 | -114.3592 | 920.6
820.4937 | 47.0204 | -114.3592 | 920.9
820.5187 | 47.0206 | -114.3591 | 921.5
820.5437 | 47.0208 | -114.359 | 921.3
820.5687 | 47.021 | -114.359 | 921.4
820.5937 | 47.0213 | -114.3589 | 921.3
820.6187 | 47.0215 | -114.3588 | 921.1
820.6437 | 47.0217 | -114.3588 | 921
820.6687 | 47.0219 | -114.3587 | 921.3
820.6937 | 47.0222 | -114.3586 | 922.1
820.7187 | 47.0224 | -114.3586 | 923.2
820.7437 | 47.0226 | -114.3585 | 924.2
820.7687 | 47.0228 | -114.3585 | 922.7
820.7937 | 47.023 | -114.3584 | 922.6
820.8187 | 47.0233 | -114.3583 | 922.2
820.8437 | 47.0235 | -114.3583 | 921.7
820.8687 | 47.0237 | -114.3582 | 921.7
820.8937 | 47.0239 | -114.3582 | 922.4
820.9187 | 47.0241 | -114.3581 | 922.7
820.9437 | 47.0244 | -114.3581 | 922.2
820.9687 | 47.0246 | -114.358 | 920.9
820.9937 | 47.0248 | -114.3579 | 920.5
821.0187 | 47.025 | -114.3579 | 920.7
821.0437 | 47.0252 | -114.3578 | 921
821.0687 | 47.0255 | -114.3578 | 920.9
821.0937 | 47.0257 | -114.3577 | 920.5
821.1187 | 47.0259 | -114.3576 | 919.5
821.1437 | 47.0261 | -114.3576 | 919
821.1687 | 47.0264 | -114.3575 | 919.2
821.1937 | 47.0266 | -114.3575 | 920.1
821.2187 | 47.0268 | -114.3574 | 920.8
821.2437 | 47.027 | -114.3573 | 921.5
821.2687 | 47.0272 | -114.3573 | 922.4
821.2937 | 47.0274 | -114.3571 | 923.1
821.3187 | 47.0277 | -114.357 | 923.4
821.3437 | 47.0279 | -114.3569 | 923.8
821.3687 | 47.0281 | -114.3568 | 923.5
821.3937 | 47.0283 | -114.3566 | 923.5
821.4187 | 47.0285 | -114.3565 | 923.8
821.4437 | 47.0287 | -114.3563 | 923.7
821.4686 | 47.0288 | -114.3561 | 924.1
821.4936 | 47.029 | -114.3559 | 924.5
821.5186 | 47.0292 | -114.3557 | 924.4
821.5436 | 47.0294 | -114.3555 | 925
821.5686 | 47.0295 | -114.3553 | 925.3
821.5936 | 47.0297 | -114.355 | 925.4
821.6186 | 47.0298 | -114.3548 | 925.4
821.6436 | 47.03 | -114.3545 | 925.2
821.6686 | 47.0301 | -114.3543 | 924.7
821.6936 | 47.0303 | -114.3541 | 922.8
821.7186 | 47.0304 | -114.3538 | 921.3
821.7436 | 47.0306 | -114.3535 | 921
821.7686 | 47.0307 | -114.3532 | 920.6
821.7936 | 47.0308 | -114.353 | 920.4
821.8186 | 47.0309 | -114.3527 | 920.3
821.8436 | 47.031 | -114.3524 | 920.4
821.8686 | 47.0311 | -114.3521 | 920.3
821.8936 | 47.0312 | -114.3518 | 920.3
821.9186 | 47.0313 | -114.3515 | 920.2
821.9436 | 47.0314 | -114.3512 | 920.2
821.9686 | 47.0315 | -114.3509 | 920.2
821.9936 | 47.0316 | -114.3506 | 920.2
822.0186 | 47.0317 | -114.3503 | 920.1
822.0436 | 47.0318 | -114.35 | 920
822.0686 | 47.0319 | -114.3497 | 919.9
822.0936 | 47.032 | -114.3494 | 919.6
822.1186 | 47.0321 | -114.3492 | 919
822.1436 | 47.0322 | -114.3489 | 918.1
822.1686 | 47.0323 | -114.3486 | 917.1
822.1936 | 47.0324 | -114.3483 | 916.2
822.2186 | 47.0325 | -114.348 | 915.8
822.2436 | 47.0326 | -114.3477 | 915.5
822.2686 | 47.0327 | -114.3474 | 915.5
822.2936 | 47.0328 | -114.3471 | 915.6
822.3186 | 47.0329 | -114.3468 | 915.5
822.3436 | 47.033 | -114.3465 | 915.6
822.3686 | 47.0331 | -114.3462 | 915.6
822.3936 | 47.0332 | -114.3459 | 915.6
822.4186 | 47.0333 | -114.3456 | 915.7
822.4436 | 47.0334 | -114.3453 | 915.8
822.4686 | 47.0335 | -114.345 | 915.8
822.4936 | 47.0336 | -114.3447 | 915.8
822.5186 | 47.0337 | -114.3444 | 915.7
822.5436 | 47.0337 | -114.3441 | 915.6
822.5686 | 47.0338 | -114.3438 | 915.6
822.5936 | 47.0338 | -114.3434 | 916
822.6186 | 47.0338 | -114.3431 | 916.3
822.6436 | 47.0339 | -114.3428 | 916.5
822.6686 | 47.0339 | -114.3425 | 916.8
822.6936 | 47.0339 | -114.3421 | 917
822.7186 | 47.034 | -114.3418 | 917.2
822.7436 | 47.034 | -114.3415 | 917.4
822.7686 | 47.034 | -114.3412 | 917.5
822.7936 | 47.034 | -114.3408 | 917.6
822.8186 | 47.034 | -114.3405 | 917.8
822.8436 | 47.034 | -114.3402 | 917.9
822.8686 | 47.0339 | -114.3399 | 917.9
822.8936 | 47.0339 | -114.3395 | 918
822.9186 | 47.0338 | -114.3392 | 918
822.9436 | 47.0338 | -114.3389 | 918.1
822.9686 | 47.0337 | -114.3386 | 918.2
822.9936 | 47.0337 | -114.3383 | 918.3
823.0186 | 47.0336 | -114.3379 | 918.3
823.0436 | 47.0335 | -114.3376 | 918.3
823.0686 | 47.0335 | -114.3373 | 918.2
823.0936 | 47.0334 | -114.337 | 918.4
823.1186 | 47.0333 | -114.3367 | 918.5
823.1436 | 47.0333 | -114.3364 | 918.5
823.1686 | 47.0332 | -114.3361 | 918.6
823.1936 | 47.0331 | -114.3358 | 918.6
823.2186 | 47.033 | -114.3354 | 918.6
823.2436 | 47.033 | -114.3351 | 918.5
823.2686 | 47.0329 | -114.3348 | 918.6
823.2936 | 47.0328 | -114.3345 | 918.6
823.3186 | 47.0328 | -114.3342 | 918.6
823.3436 | 47.0327 | -114.3339 | 918.5
823.3686 | 47.0326 | -114.3336 | 918.5
823.3936 | 47.0325 | -114.3333 | 918.6
823.4186 | 47.0325 | -114.3329 | 918.5
823.4436 | 47.0324 | -114.3326 | 918.4
823.4686 | 47.0323 | -114.3323 | 918.5
823.4936 | 47.0323 | -114.332 | 918.4
823.5186 | 47.0322 | -114.3317 | 918.3
823.5436 | 47.0321 | -114.3314 | 918.2
823.5686 | 47.032 | -114.3311 | 918.1
823.5936 | 47.032 | -114.3308 | 918
823.6186 | 47.0319 | -114.3305 | 918
823.6436 | 47.0318 | -114.3301 | 917.9
823.6686 | 47.0318 | -114.3298 | 917.7
823.6936 | 47.0317 | -114.3295 | 917.7
823.7186 | 47.0316 | -114.3292 | 917.7
823.7436 | 47.0315 | -114.3289 | 917.7
823.7686 | 47.0315 | -114.3286 | 917.5
823.7936 | 47.0314 | -114.3283 | 917.4
823.8186 | 47.0313 | -114.328 | 917.4
823.8436 | 47.0313 | -114.3276 | 917.3
823.8686 | 47.0312 | -114.3273 | 917.2
823.8936 | 47.0311 | -114.327 | 917.2
823.9186 | 47.031 | -114.3267 | 917.1
823.9436 | 47.031 | -114.3264 | 917
823.9686 | 47.0309 | -114.3261 | 917
823.9936 | 47.0308 | -114.3258 | 917
824.0186 | 47.0307 | -114.3255 | 916.9
824.0436 | 47.0307 | -114.3252 | 916.8
824.0686 | 47.0306 | -114.3248 | 916.9
824.0936 | 47.0305 | -114.3245 | 916.8
824.1186 | 47.0305 | -114.3242 | 916.8
824.1436 | 47.0304 | -114.3239 | 916.6
824.1686 | 47.0303 | -114.3236 | 916.5
824.1936 | 47.0302 | -114.3233 | 916.4
824.2186 | 47.0302 | -114.323 | 916.4
824.2436 | 47.0301 | -114.3227 | 916.3
824.2686 | 47.03 | -114.3223 | 916.3
824.2936 | 47.03 | -114.322 | 916.2
824.3186 | 47.0299 | -114.3217 | 916.2
824.3436 | 47.0298 | -114.3214 | 916.2
824.3686 | 47.0297 | -114.3211 | 916.2
824.3936 | 47.0297 | -114.3208 | 916.1
824.4186 | 47.0296 | -114.3205 | 916.2
824.4436 | 47.0295 | -114.3202 | 916.2
824.4686 | 47.0295 | -114.3198 | 916.4
824.4936 | 47.0294 | -114.3195 | 916.5
824.5186 | 47.0293 | -114.3192 | 916.5
824.5436 | 47.0293 | -114.3189 | 916.6
824.5686 | 47.0292 | -114.3186 | 916.8
824.5936 | 47.0291 | -114.3183 | 917.1
824.6186 | 47.0291 | -114.318 | 917.3
824.6436 | 47.029 | -114.3176 | 917.5
824.6686 | 47.0289 | -114.3173 | 917.8
824.6936 | 47.0289 | -114.317 | 918.1
824.7186 | 47.0288 | -114.3167 | 918.4
824.7436 | 47.0287 | -114.3164 | 918.7
824.7686 | 47.0287 | -114.3161 | 919.1
824.7936 | 47.0286 | -114.3158 | 919.7
824.8186 | 47.0285 | -114.3154 | 920.3
824.8436 | 47.0285 | -114.3151 | 921
824.8686 | 47.0284 | -114.3148 | 921.5
824.8936 | 47.0283 | -114.3145 | 921.4
824.9186 | 47.0283 | -114.3142 | 921.5
824.9436 | 47.0282 | -114.3139 | 921.7
824.9686 | 47.0281 | -114.3136 | 921.9
824.9936 | 47.0281 | -114.3133 | 922
825.0186 | 47.028 | -114.3129 | 922.1
825.0436 | 47.0279 | -114.3126 | 922.1
825.0686 | 47.0279 | -114.3123 | 922.1
825.0936 | 47.0278 | -114.312 | 922.1
825.1186 | 47.0277 | -114.3117 | 922.1
825.1436 | 47.0277 | -114.3114 | 922.1
825.1686 | 47.0276 | -114.3111 | 922
825.1936 | 47.0275 | -114.3107 | 922
825.2186 | 47.0275 | -114.3104 | 921.9
825.2436 | 47.0274 | -114.3101 | 921.8
825.2686 | 47.0273 | -114.3098 | 921.8
825.2936 | 47.0273 | -114.3095 | 921.8
825.3186 | 47.0272 | -114.3092 | 921.8
825.3436 | 47.0271 | -114.3089 | 921.8
825.3686 | 47.027 | -114.3085 | 921.8
825.3936 | 47.027 | -114.3082 | 921.8
825.4186 | 47.0269 | -114.3079 | 921.7
825.4436 | 47.0268 | -114.3076 | 921.8
825.4686 | 47.0268 | -114.3073 | 921.8
825.4936 | 47.0267 | -114.307 | 921.8
825.5186 | 47.0266 | -114.3067 | 921.9
825.5436 | 47.0266 | -114.3064 | 922
825.5686 | 47.0265 | -114.306 | 922
825.5936 | 47.0264 | -114.3057 | 922.1
825.6186 | 47.0264 | -114.3054 | 922.1
825.6436 | 47.0263 | -114.3051 | 922.2
825.6686 | 47.0262 | -114.3048 | 922.2
825.6936 | 47.0262 | -114.3045 | 922.2
825.7186 | 47.0261 | -114.3042 | 922.3
825.7436 | 47.026 | -114.3038 | 922.4
825.7686 | 47.026 | -114.3035 | 922.4
825.7936 | 47.0259 | -114.3032 | 922.4
825.8186 | 47.0258 | -114.3029 | 922.5
825.8436 | 47.0258 | -114.3026 | 922.5
825.8686 | 47.0257 | -114.3023 | 922.4
825.8936 | 47.0256 | -114.302 | 922.4
825.9186 | 47.0256 | -114.3017 | 922.4
825.9436 | 47.0255 | -114.3013 | 922.4
825.9686 | 47.0254 | -114.301 | 922.5
825.9936 | 47.0253 | -114.3007 | 922.5
826.0186 | 47.0253 | -114.3004 | 922.4
826.0436 | 47.0252 | -114.3001 | 922.4
826.0686 | 47.0251 | -114.2998 | 922.5
826.0936 | 47.0251 | -114.2995 | 922.4
826.1186 | 47.025 | -114.2992 | 922.3
826.1436 | 47.0249 | -114.2988 | 922.3
826.1686 | 47.0249 | -114.2985 | 922.2
826.1936 | 47.0248 | -114.2982 | 922.2
826.2186 | 47.0247 | -114.2979 | 922.1
826.2436 | 47.0246 | -114.2976 | 922.1
826.2686 | 47.0246 | -114.2973 | 922.1
826.2936 | 47.0245 | -114.297 | 922
826.3186 | 47.0244 | -114.2967 | 921.9
826.3436 | 47.0244 | -114.2963 | 921.8
826.3686 | 47.0243 | -114.296 | 921.8
826.3936 | 47.0242 | -114.2957 | 921.7
826.4186 | 47.0242 | -114.2954 | 921.6
826.4436 | 47.0241 | -114.2951 | 921.6
826.4686 | 47.024 | -114.2948 | 921.6
826.4936 | 47.0239 | -114.2945 | 921.6
826.5186 | 47.0239 | -114.2942 | 921.6
826.5436 | 47.0238 | -114.2938 | 921.6
826.5686 | 47.0237 | -114.2935 | 921.7
826.5936 | 47.0237 | -114.2932 | 921.7
826.6186 | 47.0236 | -114.2929 | 921.6
826.6436 | 47.0235 | -114.2926 | 921.6
826.6686 | 47.0235 | -114.2923 | 921.6
826.6936 | 47.0234 | -114.292 | 921.7
826.7186 | 47.0233 | -114.2917 | 921.6
826.7436 | 47.0232 | -114.2913 | 921.6
826.7686 | 47.0232 | -114.291 | 921.7
826.7936 | 47.0231 | -114.2907 | 921.7
826.8186 | 47.023 | -114.2904 | 921.6
826.8436 | 47.023 | -114.2901 | 921.6
826.8686 | 47.0229 | -114.2898 | 921.7
826.8936 | 47.0228 | -114.2895 | 921.7
826.9186 | 47.0228 | -114.2891 | 921.6
826.9436 | 47.0227 | -114.2888 | 921.6
826.9686 | 47.0226 | -114.2885 | 921.6
826.9936 | 47.0225 | -114.2882 | 921.6
827.0186 | 47.0225 | -114.2879 | 921.6
827.0436 | 47.0224 | -114.2876 | 921.6
827.0686 | 47.0223 | -114.2873 | 921.6
827.0936 | 47.0223 | -114.287 | 921.6
827.1186 | 47.0222 | -114.2866 | 921.6
827.1436 | 47.0221 | -114.2863 | 921.6
827.1686 | 47.0221 | -114.286 | 921.6
827.1936 | 47.022 | -114.2857 | 921.6
827.2186 | 47.0219 | -114.2854 | 921.6
827.2436 | 47.0218 | -114.2851 | 921.6
827.2686 | 47.0218 | -114.2848 | 921.6
827.2936 | 47.0217 | -114.2845 | 921.6
827.3186 | 47.0216 | -114.2841 | 921.6
827.3436 | 47.0216 | -114.2838 | 921.6
827.3686 | 47.0215 | -114.2835 | 921.6
827.3936 | 47.0214 | -114.2832 | 921.6
827.4186 | 47.0214 | -114.2829 | 921.6
827.4436 | 47.0213 | -114.2826 | 921.6
827.4686 | 47.0212 | -114.2823 | 921.6
827.4936 | 47.0211 | -114.282 | 921.6
827.5186 | 47.0211 | -114.2816 | 921.6
827.5436 | 47.021 | -114.2813 | 921.6
827.5686 | 47.0209 | -114.281 | 921.6
827.5936 | 47.0209 | -114.2807 | 921.6
827.6186 | 47.0208 | -114.2804 | 921.6
827.6436 | 47.0207 | -114.2801 | 921.6
827.6686 | 47.0207 | -114.2798 | 921.6
827.6936 | 47.0206 | -114.2795 | 921.6
827.7186 | 47.0205 | -114.2791 | 921.6
827.7436 | 47.0205 | -114.2788 | 921.6
827.7686 | 47.0204 | -114.2785 | 921.6
827.7936 | 47.0203 | -114.2782 | 921.6
827.8186 | 47.0202 | -114.2779 | 921.6
827.8436 | 47.0202 | -114.2776 | 921.6
827.8686 | 47.0201 | -114.2773 | 921.6
827.8936 | 47.02 | -114.277 | 921.6
827.9186 | 47.02 | -114.2766 | 921.6
827.9436 | 47.0199 | -114.2763 | 921.6
827.9686 | 47.0198 | -114.276 | 921.6
827.9936 | 47.0198 | -114.2757 | 921.6
828.0186 | 47.0197 | -114.2754 | 921.5
828.0436 | 47.0196 | -114.2751 | 921.5
828.0686 | 47.0195 | -114.2748 | 921.6
828.0936 | 47.0195 | -114.2745 | 921.5
828.1186 | 47.0194 | -114.2741 | 921.5
828.1436 | 47.0193 | -114.2738 | 921.6
828.1686 | 47.0193 | -114.2735 | 921.6
828.1936 | 47.0192 | -114.2732 | 921.5
828.2186 | 47.0191 | -114.2729 | 921.5
828.2436 | 47.0191 | -114.2726 | 921.6
828.2686 | 47.019 | -114.2723 | 921.6
828.2936 | 47.0189 | -114.272 | 921.5
828.3186 | 47.0188 | -114.2716 | 921.5
828.3436 | 47.0188 | -114.2713 | 921.6
828.3686 | 47.0187 | -114.271 | 921.6
828.3936 | 47.0186 | -114.2707 | 921.5
828.4186 | 47.0186 | -114.2704 | 921.5
828.4436 | 47.0185 | -114.2701 | 921.5
828.4686 | 47.0184 | -114.2698 | 921.6
828.4936 | 47.0184 | -114.2695 | 921.5
828.5186 | 47.0183 | -114.2691 | 921.5
828.5436 | 47.0182 | -114.2688 | 921.6
828.5686 | 47.0181 | -114.2685 | 921.6
828.5936 | 47.0181 | -114.2682 | 921.5
828.6186 | 47.018 | -114.2679 | 921.5
828.6436 | 47.0179 | -114.2676 | 921.6
828.6686 | 47.0179 | -114.2673 | 921.6
828.6936 | 47.0178 | -114.267 | 921.5
828.7186 | 47.0177 | -114.2666 | 921.5
828.7436 | 47.0177 | -114.2663 | 921.5
828.7686 | 47.0176 | -114.266 | 921.6
828.7936 | 47.0175 | -114.2657 | 921.6
828.8186 | 47.0174 | -114.2654 | 921.6
828.8436 | 47.0174 | -114.2651 | 921.6
828.8686 | 47.0173 | -114.2648 | 921.6
828.8936 | 47.0172 | -114.2645 | 921.6
828.9186 | 47.0172 | -114.2641 | 921.6
828.9436 | 47.0171 | -114.2638 | 921.6
828.9686 | 47.017 | -114.2635 | 921.6
828.9936 | 47.017 | -114.2632 | 921.5
829.0186 | 47.0169 | -114.2629 | 921.5
829.0436 | 47.0168 | -114.2626 | 921.4
829.0686 | 47.0167 | -114.2623 | 921.6
829.0936 | 47.0167 | -114.262 | 921.5
829.1186 | 47.0166 | -114.2616 | 921.5
829.1436 | 47.0165 | -114.2613 | 921.5
829.1686 | 47.0165 | -114.261 | 921.5
829.1936 | 47.0164 | -114.2607 | 921.5
829.2186 | 47.0163 | -114.2604 | 921.5
829.2436 | 47.0163 | -114.2601 | 921.5
829.2686 | 47.0162 | -114.2598 | 921.6
829.2936 | 47.0161 | -114.2595 | 921.5
829.3186 | 47.016 | -114.2591 | 921.5
829.3436 | 47.016 | -114.2588 | 921.6
829.3686 | 47.0159 | -114.2585 | 921.6
829.3936 | 47.0158 | -114.2582 | 921.5
829.4186 | 47.0158 | -114.2579 | 921.5
829.4436 | 47.0157 | -114.2576 | 921.6
829.4686 | 47.0156 | -114.2573 | 921.6
829.4936 | 47.0156 | -114.257 | 921.6
829.5186 | 47.0155 | -114.2566 | 921.6
829.5436 | 47.0154 | -114.2563 | 921.6
829.5686 | 47.0153 | -114.256 | 921.6
829.5936 | 47.0153 | -114.2557 | 921.6
829.6186 | 47.0152 | -114.2554 | 921.6
829.6436 | 47.0151 | -114.2551 | 921.6
829.6686 | 47.0151 | -114.2548 | 921.6
829.6936 | 47.015 | -114.2545 | 921.6
829.7186 | 47.0149 | -114.2541 | 921.6
829.7436 | 47.0149 | -114.2538 | 921.6
829.7686 | 47.0148 | -114.2535 | 921.6
829.7936 | 47.0147 | -114.2532 | 921.7
829.8186 | 47.0147 | -114.2529 | 921.8
829.8436 | 47.0146 | -114.2526 | 921.7
829.8686 | 47.0145 | -114.2523 | 921.7
829.8936 | 47.0144 | -114.252 | 921.8
829.9186 | 47.0144 | -114.2516 | 921.9
829.9436 | 47.0143 | -114.2513 | 921.9
829.9686 | 47.0142 | -114.251 | 921.9
829.9936 | 47.0142 | -114.2507 | 922
830.0186 | 47.0141 | -114.2504 | 922
830.0436 | 47.014 | -114.2501 | 922.2
830.0686 | 47.014 | -114.2498 | 922.3
830.0936 | 47.0139 | -114.2495 | 922.4
830.1186 | 47.0138 | -114.2491 | 922.5
830.1436 | 47.0137 | -114.2488 | 922.6
830.1686 | 47.0137 | -114.2485 | 922.6
830.1936 | 47.0136 | -114.2482 | 922.5
830.2186 | 47.0135 | -114.2479 | 922.5
830.2436 | 47.0135 | -114.2476 | 922.5
830.2686 | 47.0134 | -114.2473 | 922.4
830.2936 | 47.0133 | -114.247 | 922.1
830.3186 | 47.0133 | -114.2466 | 921.9
830.3436 | 47.0132 | -114.2463 | 921.6
830.3686 | 47.0131 | -114.246 | 921.3
830.3936 | 47.0131 | -114.2457 | 921.1
830.4186 | 47.013 | -114.2454 | 921
830.4436 | 47.0129 | -114.2451 | 921
830.4686 | 47.0128 | -114.2448 | 921.3
830.4936 | 47.0128 | -114.2445 | 921.6
830.5186 | 47.0127 | -114.2441 | 922
830.5436 | 47.0126 | -114.2438 | 922.4
830.5686 | 47.0126 | -114.2435 | 922.6
830.5936 | 47.0125 | -114.2432 | 922.5
830.6186 | 47.0124 | -114.2429 | 922.5
830.6436 | 47.0124 | -114.2426 | 922.6
830.6686 | 47.0123 | -114.2423 | 922.8
830.6936 | 47.0122 | -114.242 | 922.9
830.7186 | 47.0121 | -114.2416 | 923
830.7436 | 47.0121 | -114.2413 | 923
830.7686 | 47.012 | -114.241 | 923
830.7936 | 47.0119 | -114.2407 | 923.1
830.8186 | 47.0119 | -114.2404 | 923.2
830.8436 | 47.0118 | -114.2401 | 923.3
830.8686 | 47.0117 | -114.2398 | 923.4
830.8936 | 47.0117 | -114.2394 | 923.4
830.9186 | 47.0116 | -114.2391 | 923.4
830.9436 | 47.0115 | -114.2388 | 923.4
830.9686 | 47.0115 | -114.2385 | 923.5
830.9936 | 47.0114 | -114.2382 | 923.6
831.0186 | 47.0113 | -114.2379 | 923.6
831.0436 | 47.0113 | -114.2376 | 923.7
831.0686 | 47.0112 | -114.2373 | 923.8
831.0936 | 47.0111 | -114.2369 | 924
831.1186 | 47.011 | -114.2366 | 924.2
831.1436 | 47.011 | -114.2363 | 924.4
831.1686 | 47.0109 | -114.236 | 924.5
831.1936 | 47.0108 | -114.2357 | 924.5
831.2186 | 47.0108 | -114.2354 | 924.5
831.2436 | 47.0107 | -114.2351 | 924.5
831.2686 | 47.0106 | -114.2348 | 924.6
831.2936 | 47.0106 | -114.2344 | 924.7
831.3186 | 47.0105 | -114.2341 | 924.8
831.3436 | 47.0104 | -114.2338 | 925
831.3686 | 47.0103 | -114.2335 | 925.2
831.3936 | 47.0102 | -114.2332 | 925.2
831.4186 | 47.0102 | -114.2329 | 925.5
831.4436 | 47.0101 | -114.2326 | 925.5
831.4685 | 47.01 | -114.2323 | 925.4
831.4935 | 47.0099 | -114.232 | 925.5
831.5185 | 47.0097 | -114.2317 | 925.7
831.5435 | 47.0096 | -114.2315 | 925.7
831.5685 | 47.0095 | -114.2312 | 925.7
831.5935 | 47.0094 | -114.2309 | 925.6
831.6185 | 47.0092 | -114.2307 | 925.5
831.6435 | 47.0091 | -114.2304 | 925.5
831.6685 | 47.0089 | -114.2302 | 925.4
831.6935 | 47.0088 | -114.2299 | 925.4
831.7185 | 47.0086 | -114.2297 | 925.3
831.7435 | 47.0085 | -114.2294 | 925.3
831.7685 | 47.0083 | -114.2292 | 925.2
831.7935 | 47.0082 | -114.229 | 925.2
831.8185 | 47.008 | -114.2288 | 925.1
831.8435 | 47.0078 | -114.2285 | 925
831.8685 | 47.0076 | -114.2283 | 925
831.8935 | 47.0075 | -114.2282 | 924.9
831.9185 | 47.0073 | -114.228 | 924.8
831.9435 | 47.0071 | -114.2278 | 924.8
831.9685 | 47.0069 | -114.2277 | 924.5
831.9935 | 47.0067 | -114.2275 | 924.4
832.0185 | 47.0065 | -114.2274 | 924.3
832.0435 | 47.0063 | -114.2272 | 924.2
832.0685 | 47.0061 | -114.2271 | 924.2
832.0935 | 47.0059 | -114.2269 | 924.3
832.1185 | 47.0057 | -114.2268 | 924.5
832.1435 | 47.0055 | -114.2267 | 924.8
832.1685 | 47.0053 | -114.2265 | 925.2
832.1935 | 47.005 | -114.2264 | 925.8
832.2185 | 47.0048 | -114.2263 | 926.4
832.2435 | 47.0046 | -114.2262 | 927.3
832.2685 | 47.0044 | -114.2261 | 927.4
832.2935 | 47.0042 | -114.2259 | 927.4
832.3185 | 47.004 | -114.2258 | 927.4
832.3435 | 47.0038 | -114.2257 | 927.4
832.3685 | 47.0036 | -114.2256 | 927.4
832.3935 | 47.0034 | -114.2255 | 927.4
832.4185 | 47.0032 | -114.2253 | 927.4
832.4435 | 47.003 | -114.2252 | 927.5
832.4685 | 47.0027 | -114.2251 | 927.4
832.4935 | 47.0025 | -114.225 | 927.4
832.5185 | 47.0023 | -114.2248 | 927.4
832.5435 | 47.0021 | -114.2247 | 927.3
832.5685 | 47.0019 | -114.2246 | 927.2
832.5935 | 47.0017 | -114.2245 | 927.1
832.6185 | 47.0015 | -114.2244 | 927
832.6435 | 47.0013 | -114.2242 | 926.8
832.6685 | 47.0011 | -114.2241 | 926.8
832.6935 | 47.0009 | -114.224 | 926.8
832.7185 | 47.0007 | -114.2239 | 926.7
832.7435 | 47.0004 | -114.2237 | 926.7
832.7685 | 47.0002 | -114.2236 | 926.8
832.7935 | 47 | -114.2235 | 926.9
832.8185 | 46.9998 | -114.2234 | 926.8
832.8435 | 46.9996 | -114.2233 | 926.5
832.8685 | 46.9994 | -114.2231 | 926.8
832.8935 | 46.9992 | -114.223 | 926.7
832.9185 | 46.999 | -114.2229 | 926.6
832.9435 | 46.9988 | -114.2228 | 926.6
832.9685 | 46.9986 | -114.2226 | 926.4
832.9935 | 46.9984 | -114.2225 | 926.7
833.0185 | 46.9982 | -114.2224 | 926.4
833.0435 | 46.9979 | -114.2223 | 926.6
833.0685 | 46.9977 | -114.2222 | 926.5
833.0935 | 46.9975 | -114.222 | 926.5
833.1185 | 46.9973 | -114.2219 | 926.4
833.1435 | 46.9971 | -114.2218 | 926.4
833.1685 | 46.9969 | -114.2217 | 926.6
833.1935 | 46.9967 | -114.2216 | 926.5
833.2185 | 46.9965 | -114.2214 | 926.5
833.2435 | 46.9963 | -114.2213 | 926.4
833.2685 | 46.9961 | -114.2212 | 926.6
833.2935 | 46.9958 | -114.2211 | 926.6
833.3185 | 46.9956 | -114.221 | 926.4
833.3435 | 46.9954 | -114.2208 | 926.4
833.3685 | 46.9952 | -114.2207 | 926.4
833.3935 | 46.995 | -114.2206 | 926.6
833.4185 | 46.9948 | -114.2205 | 926.4
833.4435 | 46.9946 | -114.2204 | 926.5
833.4685 | 46.9944 | -114.2202 | 926.5
833.4935 | 46.9942 | -114.2201 | 926.4
833.5185 | 46.994 | -114.22 | 926.7
833.5435 | 46.9938 | -114.2199 | 928.2
833.5685 | 46.9935 | -114.2198 | 928.2
833.5935 | 46.9933 | -114.2196 | 928.2
833.6185 | 46.9931 | -114.2195 | 928.2
833.6435 | 46.9929 | -114.2194 | 928.1
833.6685 | 46.9927 | -114.2193 | 928.1
833.6935 | 46.9925 | -114.2192 | 928.1
833.7185 | 46.9923 | -114.219 | 928.2
833.7435 | 46.9921 | -114.2189 | 928.3
833.7685 | 46.9919 | -114.2188 | 928.4
833.7935 | 46.9917 | -114.2187 | 928.4
833.8185 | 46.9915 | -114.2185 | 928.5
833.8435 | 46.9912 | -114.2184 | 928.5
833.8685 | 46.991 | -114.2183 | 928.5
833.8935 | 46.9908 | -114.2182 | 928.4
833.9185 | 46.9906 | -114.2181 | 928.3
833.9435 | 46.9904 | -114.2179 | 928.2
833.9685 | 46.9902 | -114.2178 | 928.2
833.9935 | 46.99 | -114.2177 | 928.1
834.0185 | 46.9898 | -114.2176 | 928.1
834.0435 | 46.9896 | -114.2175 | 928.1
834.0685 | 46.9894 | -114.2173 | 928.2
834.0935 | 46.9892 | -114.2172 | 928.2
834.1185 | 46.9889 | -114.2171 | 928.2
834.1435 | 46.9887 | -114.217 | 928.2
834.1685 | 46.9885 | -114.2169 | 928.2
834.1935 | 46.9883 | -114.2167 | 928.2
834.2185 | 46.9881 | -114.2166 | 928.1
834.2435 | 46.9879 | -114.2165 | 928.1
834.2685 | 46.9877 | -114.2164 | 928.3
834.2935 | 46.9875 | -114.2163 | 928.5
834.3185 | 46.9873 | -114.2161 | 928.8
834.3435 | 46.9871 | -114.216 | 929.3
834.3685 | 46.9869 | -114.2159 | 929.8
834.3935 | 46.9866 | -114.2158 | 930.2
834.4185 | 46.9864 | -114.2157 | 930.3
834.4435 | 46.9862 | -114.2155 | 930.4
834.4685 | 46.986 | -114.2154 | 930.3
834.4935 | 46.9858 | -114.2153 | 930.4
834.5185 | 46.9856 | -114.2152 | 930.4
834.5435 | 46.9854 | -114.2151 | 930.3
834.5685 | 46.9852 | -114.2149 | 930.4
834.5935 | 46.985 | -114.2148 | 930.4
834.6185 | 46.9848 | -114.2147 | 930.4
834.6435 | 46.9845 | -114.2146 | 930.4
834.6685 | 46.9843 | -114.2145 | 930.4
834.6935 | 46.9841 | -114.2143 | 930.4
834.7185 | 46.9839 | -114.2142 | 930.4
834.7435 | 46.9837 | -114.2141 | 930.4
834.7685 | 46.9835 | -114.214 | 930.4
834.7935 | 46.9833 | -114.2139 | 930.5
834.8185 | 46.9831 | -114.2137 | 930.5
834.8435 | 46.9829 | -114.2136 | 930.5
834.8685 | 46.9827 | -114.2135 | 930.5
834.8935 | 46.9825 | -114.2134 | 930.5
834.9185 | 46.9822 | -114.2133 | 930.6
834.9435 | 46.982 | -114.2131 | 930.7
834.9685 | 46.9818 | -114.213 | 930.8
834.9935 | 46.9816 | -114.2129 | 930.8
835.0185 | 46.9814 | -114.2128 | 930.6
835.0435 | 46.9812 | -114.2127 | 930.8
835.0685 | 46.981 | -114.2125 | 930.6
835.0935 | 46.9808 | -114.2124 | 930.4
835.1185 | 46.9806 | -114.2123 | 930.1
835.1435 | 46.9804 | -114.2122 | 930.1
835.1685 | 46.9802 | -114.212 | 929.9
835.1935 | 46.98 | -114.2119 | 930.7
835.2185 | 46.9797 | -114.2118 | 930.9
835.2435 | 46.9795 | -114.2116 | 931
835.2685 | 46.9793 | -114.2115 | 931.1
835.2935 | 46.9791 | -114.2114 | 931.1
835.3185 | 46.9789 | -114.2113 | 931.1
835.3435 | 46.9787 | -114.2111 | 931
835.3685 | 46.9785 | -114.211 | 931
835.3935 | 46.9783 | -114.2109 | 931
835.4185 | 46.9781 | -114.2107 | 931
835.4435 | 46.9779 | -114.2106 | 931
835.4685 | 46.9777 | -114.2105 | 931
835.4935 | 46.9775 | -114.2103 | 931
835.5185 | 46.9773 | -114.2102 | 930.9
835.5435 | 46.9771 | -114.2101 | 930.9
835.5685 | 46.9769 | -114.21 | 930.9
835.5935 | 46.9766 | -114.2098 | 930.9
835.6185 | 46.9764 | -114.2097 | 930.9
835.6435 | 46.9762 | -114.2096 | 930.9
835.6685 | 46.976 | -114.2094 | 931
835.6935 | 46.9758 | -114.2093 | 931.2
835.7185 | 46.9756 | -114.2092 | 931.3
835.7435 | 46.9754 | -114.209 | 931.5
835.7685 | 46.9752 | -114.2089 | 931.7
835.7935 | 46.975 | -114.2088 | 931.9
835.8185 | 46.9748 | -114.2087 | 932.1
835.8435 | 46.9746 | -114.2085 | 932.3
835.8685 | 46.9744 | -114.2084 | 932.5
835.8935 | 46.9742 | -114.2083 | 932.6
835.9185 | 46.974 | -114.2082 | 932.8
835.9435 | 46.9737 | -114.208 | 933
835.9685 | 46.9735 | -114.2079 | 933.1
835.9935 | 46.9733 | -114.2078 | 933.2
836.0185 | 46.9731 | -114.2077 | 933.4
836.0435 | 46.9729 | -114.2075 | 933.5
836.0685 | 46.9727 | -114.2074 | 933.6
836.0935 | 46.9725 | -114.2073 | 933.8
836.1185 | 46.9723 | -114.2072 | 933.6
836.1435 | 46.9721 | -114.207 | 933.7
836.1685 | 46.9719 | -114.2069 | 933.4
836.1935 | 46.9717 | -114.2068 | 933.8
836.2185 | 46.9715 | -114.2067 | 933.3
836.2435 | 46.9713 | -114.2065 | 933.6
836.2685 | 46.971 | -114.2064 | 933.6
836.2935 | 46.9708 | -114.2063 | 933.3
836.3185 | 46.9706 | -114.2062 | 933.2
836.3435 | 46.9704 | -114.206 | 933.1
836.3685 | 46.9702 | -114.2059 | 933
836.3935 | 46.97 | -114.2058 | 932.8
836.4185 | 46.9698 | -114.2057 | 932.8
836.4435 | 46.9696 | -114.2055 | 932.3
836.4685 | 46.9694 | -114.2054 | 933
836.4935 | 46.9692 | -114.2053 | 932.9
836.5185 | 46.969 | -114.2051 | 933
836.5435 | 46.9688 | -114.205 | 932.6
836.5685 | 46.9686 | -114.2049 | 933.1
836.5935 | 46.9683 | -114.2048 | 932.9
836.6185 | 46.9681 | -114.2046 | 933.1
836.6435 | 46.9679 | -114.2045 | 933.4
836.6685 | 46.9677 | -114.2044 | 933
836.6935 | 46.9675 | -114.2042 | 933
836.7185 | 46.9673 | -114.2041 | 933
836.7435 | 46.9671 | -114.204 | 933.1
836.7685 | 46.9669 | -114.2038 | 932.9
836.7935 | 46.9667 | -114.2037 | 932.9
836.8185 | 46.9665 | -114.2036 | 932.7
836.8435 | 46.9663 | -114.2034 | 933.6
836.8685 | 46.9661 | -114.2033 | 932.8
836.8935 | 46.9659 | -114.2032 | 933.2
836.9185 | 46.9657 | -114.203 | 933
836.9435 | 46.9655 | -114.2029 | 933
836.9685 | 46.9653 | -114.2028 | 932.5
836.9935 | 46.9651 | -114.2026 | 932.7
837.0185 | 46.9649 | -114.2025 | 932.3
837.0435 | 46.9646 | -114.2024 | 933.5
837.0685 | 46.9644 | -114.2022 | 932.4
837.0935 | 46.9642 | -114.2021 | 933.1
837.1185 | 46.964 | -114.202 | 932.9
837.1435 | 46.9638 | -114.2018 | 933.1
837.1685 | 46.9636 | -114.2017 | 933.3
837.1935 | 46.9634 | -114.2016 | 933.3
837.2185 | 46.9632 | -114.2014 | 933.4
837.2435 | 46.963 | -114.2013 | 933.4
837.2685 | 46.9628 | -114.2012 | 933.4
837.2935 | 46.9626 | -114.2011 | 933.5
837.3185 | 46.9624 | -114.2009 | 933.5
837.3435 | 46.9622 | -114.2008 | 933.5
837.3685 | 46.962 | -114.2007 | 933.6
837.3935 | 46.9618 | -114.2005 | 933.5
837.4185 | 46.9615 | -114.2004 | 933.5
837.4435 | 46.9613 | -114.2003 | 933.5
837.4685 | 46.9611 | -114.2002 | 933.5
837.4935 | 46.9609 | -114.2 | 933.6
837.5185 | 46.9607 | -114.1999 | 933.6
837.5435 | 46.9605 | -114.1998 | 933.6
837.5685 | 46.9603 | -114.1997 | 933.7
837.5935 | 46.9601 | -114.1995 | 933.7
837.6185 | 46.9599 | -114.1994 | 933.6
837.6435 | 46.9597 | -114.1993 | 933.6
837.6685 | 46.9595 | -114.1992 | 933.6
837.6935 | 46.9593 | -114.199 | 933.6
837.7185 | 46.9591 | -114.1989 | 933.6
837.7435 | 46.9588 | -114.1988 | 933.7
837.7685 | 46.9586 | -114.1987 | 933.7
837.7935 | 46.9584 | -114.1985 | 933.7
837.8185 | 46.9582 | -114.1984 | 933.7
837.8435 | 46.958 | -114.1983 | 933.7
837.8685 | 46.9578 | -114.1982 | 933.7
837.8935 | 46.9576 | -114.1981 | 933.7
837.9185 | 46.9574 | -114.1979 | 933.5
837.9435 | 46.9572 | -114.1978 | 933.6
837.9685 | 46.957 | -114.1977 | 933.6
837.9935 | 46.9568 | -114.1976 | 933.6
838.0185 | 46.9566 | -114.1974 | 933.6
838.0435 | 46.9563 | -114.1973 | 933.6
838.0685 | 46.9561 | -114.1972 | 933.7
838.0935 | 46.9559 | -114.1971 | 933.6
838.1185 | 46.9557 | -114.1969 | 933.6
838.1435 | 46.9555 | -114.1968 | 933.5
838.1685 | 46.9553 | -114.1967 | 933.5
838.1935 | 46.9551 | -114.1965 | 933.5
838.2185 | 46.9549 | -114.1964 | 933.5
838.2435 | 46.9547 | -114.1963 | 933.6
838.2685 | 46.9545 | -114.1962 | 933.6
838.2935 | 46.9543 | -114.196 | 933.6
838.3185 | 46.9541 | -114.1959 | 933.7
838.3435 | 46.9539 | -114.1958 | 933.8
838.3685 | 46.9536 | -114.1957 | 933.8
838.3935 | 46.9534 | -114.1955 | 933.9
838.4185 | 46.9532 | -114.1954 | 933.9
838.4435 | 46.953 | -114.1953 | 933.9
838.4685 | 46.9528 | -114.1952 | 933.9
838.4935 | 46.9526 | -114.195 | 933.9
838.5185 | 46.9524 | -114.1949 | 934
838.5435 | 46.9522 | -114.1948 | 934
838.5685 | 46.952 | -114.1947 | 934
838.5935 | 46.9518 | -114.1945 | 934
838.6185 | 46.9516 | -114.1944 | 933.9
838.6435 | 46.9514 | -114.1943 | 933.9
838.6685 | 46.9512 | -114.1942 | 933.9
838.6935 | 46.9509 | -114.194 | 933.9
838.7185 | 46.9507 | -114.1939 | 933.9
838.7435 | 46.9505 | -114.1938 | 933.9
838.7685 | 46.9503 | -114.1937 | 933.9
838.7935 | 46.9501 | -114.1935 | 934
838.8185 | 46.9499 | -114.1934 | 934
838.8435 | 46.9497 | -114.1933 | 934.1
838.8685 | 46.9495 | -114.1932 | 934.2
838.8935 | 46.9493 | -114.193 | 934.2
838.9185 | 46.9491 | -114.1929 | 934.3
838.9435 | 46.9489 | -114.1928 | 934.3
838.9685 | 46.9487 | -114.1927 | 934.3
838.9935 | 46.9484 | -114.1925 | 934.4
839.0185 | 46.9482 | -114.1924 | 934.4
839.0435 | 46.948 | -114.1923 | 934.4
839.0685 | 46.9478 | -114.1922 | 934.4
839.0935 | 46.9476 | -114.192 | 934.4
839.1185 | 46.9474 | -114.1919 | 934.5
839.1435 | 46.9472 | -114.1918 | 934.4
839.1685 | 46.947 | -114.1917 | 934.5
839.1935 | 46.9468 | -114.1915 | 934.5
839.2185 | 46.9466 | -114.1914 | 934.5
839.2435 | 46.9464 | -114.1913 | 934.6
839.2685 | 46.9462 | -114.1912 | 934.6
839.2935 | 46.946 | -114.191 | 934.6
839.3185 | 46.9457 | -114.1909 | 934.6
839.3435 | 46.9455 | -114.1908 | 934.7
839.3685 | 46.9453 | -114.1907 | 934.8
839.3935 | 46.9451 | -114.1905 | 934.8
839.4185 | 46.9449 | -114.1904 | 934.8
839.4435 | 46.9447 | -114.1903 | 934.9
839.4685 | 46.9445 | -114.1902 | 935
839.4935 | 46.9443 | -114.1901 | 934.9
839.5185 | 46.9441 | -114.1899 | 935
839.5435 | 46.9439 | -114.1898 | 935.1
839.5685 | 46.9437 | -114.1897 | 935.1
839.5935 | 46.9435 | -114.1896 | 935.1
839.6185 | 46.9432 | -114.1894 | 935.2
839.6435 | 46.943 | -114.1893 | 935.3
839.6685 | 46.9428 | -114.1892 | 935.3
839.6935 | 46.9426 | -114.1891 | 935.3
839.7185 | 46.9424 | -114.1889 | 935.4
839.7435 | 46.9422 | -114.1888 | 935.4
839.7685 | 46.942 | -114.1887 | 935.4
839.7935 | 46.9418 | -114.1886 | 935.5
839.8185 | 46.9416 | -114.1885 | 935.4
839.8435 | 46.9414 | -114.1883 | 935.5
839.8685 | 46.9412 | -114.1882 | 935.5
839.8935 | 46.9409 | -114.1881 | 935.5
839.9185 | 46.9407 | -114.188 | 935.6
839.9435 | 46.9405 | -114.1878 | 935.6
839.9685 | 46.9403 | -114.1877 | 935.6
839.9935 | 46.9401 | -114.1876 | 935.6
840.0185 | 46.9399 | -114.1875 | 935.7
840.0435 | 46.9397 | -114.1873 | 935.6
840.0685 | 46.9395 | -114.1872 | 935.7
840.0935 | 46.9393 | -114.1871 | 935.8
840.1185 | 46.9391 | -114.187 | 935.8
840.1435 | 46.9389 | -114.1868 | 935.7
840.1685 | 46.9387 | -114.1867 | 935.7
840.1935 | 46.9384 | -114.1866 | 935.7
840.2185 | 46.9382 | -114.1865 | 935.7
840.2435 | 46.938 | -114.1864 | 935.7
840.2685 | 46.9378 | -114.1862 | 935.7
840.2935 | 46.9376 | -114.1861 | 935.8
840.3185 | 46.9374 | -114.186 | 935.8
840.3435 | 46.9372 | -114.1858 | 935.8
840.3684 | 46.937 | -114.1857 | 935.9
840.3934 | 46.9368 | -114.1855 | 935.9
840.4184 | 46.9366 | -114.1853 | 935.9
840.4434 | 46.9365 | -114.1851 | 936
840.4684 | 46.9363 | -114.1849 | 936.2
840.4934 | 46.9361 | -114.1847 | 936.2
840.5184 | 46.9359 | -114.1845 | 936.3
840.5434 | 46.9358 | -114.1843 | 936.4
840.5684 | 46.9356 | -114.1841 | 936.5
840.5934 | 46.9354 | -114.1839 | 936.5
840.6184 | 46.9352 | -114.1836 | 936.6
840.6434 | 46.9351 | -114.1834 | 936.6
840.6684 | 46.9349 | -114.1832 | 936.6
840.6934 | 46.9348 | -114.183 | 936.6
840.7184 | 46.9346 | -114.1827 | 936.6
840.7434 | 46.9345 | -114.1825 | 936.6
840.7684 | 46.9343 | -114.1822 | 936.7
840.7934 | 46.9342 | -114.182 | 936.7
840.8184 | 46.9341 | -114.1817 | 936.7
840.8434 | 46.9339 | -114.1814 | 936.7
840.8684 | 46.9338 | -114.1812 | 936.7
840.8934 | 46.9337 | -114.1809 | 936.6
840.9184 | 46.9335 | -114.1806 | 936.6
840.9434 | 46.9334 | -114.1803 | 936.6
840.9684 | 46.9333 | -114.1801 | 936.6
840.9934 | 46.9332 | -114.1798 | 936.6
841.0184 | 46.933 | -114.1795 | 936.6
841.0434 | 46.9329 | -114.1792 | 936.6
841.0684 | 46.9328 | -114.179 | 936.6
841.0934 | 46.9327 | -114.1787 | 936.6
841.1184 | 46.9326 | -114.1784 | 936.6
841.1434 | 46.9324 | -114.1781 | 936.5
841.1684 | 46.9323 | -114.1779 | 936.5
841.1934 | 46.9322 | -114.1776 | 936.5
841.2184 | 46.9321 | -114.1773 | 936.5
841.2434 | 46.9319 | -114.1771 | 936.7
841.2684 | 46.9318 | -114.1768 | 936.8
841.2934 | 46.9317 | -114.1765 | 936.8
841.3184 | 46.9316 | -114.1762 | 936.8
841.3434 | 46.9314 | -114.176 | 936.8
841.3684 | 46.9313 | -114.1757 | 936.8
841.3934 | 46.9312 | -114.1754 | 936.8
841.4184 | 46.9311 | -114.1751 | 937
841.4434 | 46.9309 | -114.1749 | 937.2
841.4684 | 46.9308 | -114.1746 | 937.2
841.4934 | 46.9307 | -114.1743 | 937.3
841.5184 | 46.9306 | -114.174 | 937.2
841.5434 | 46.9304 | -114.1738 | 937.3
841.5684 | 46.9303 | -114.1735 | 937.3
841.5934 | 46.9302 | -114.1732 | 937.3
841.6184 | 46.9301 | -114.173 | 937.3
841.6434 | 46.9299 | -114.1727 | 937.3
841.6684 | 46.9298 | -114.1724 | 937.3
841.6934 | 46.9297 | -114.1721 | 937.4
841.7184 | 46.9296 | -114.1719 | 937.3
841.7434 | 46.9294 | -114.1716 | 937.3
841.7684 | 46.9293 | -114.1713 | 937.2
841.7934 | 46.9292 | -114.171 | 937.2
841.8184 | 46.9291 | -114.1708 | 937.3
841.8434 | 46.9289 | -114.1705 | 937.3
841.8684 | 46.9288 | -114.1702 | 937.3
841.8934 | 46.9287 | -114.1699 | 937.3
841.9184 | 46.9286 | -114.1697 | 937.4
841.9434 | 46.9284 | -114.1694 | 937.4
841.9684 | 46.9283 | -114.1691 | 937.4
841.9934 | 46.9282 | -114.1688 | 937.4
842.0184 | 46.9281 | -114.1686 | 937.4
842.0434 | 46.928 | -114.1683 | 937.5
842.0684 | 46.9278 | -114.168 | 937.5
842.0934 | 46.9277 | -114.1677 | 937.5
842.1184 | 46.9276 | -114.1675 | 937.4
842.1434 | 46.9275 | -114.1672 | 937.4
842.1684 | 46.9274 | -114.1669 | 937.4
842.1934 | 46.9272 | -114.1666 | 937.4
842.2184 | 46.9271 | -114.1664 | 937.4
842.2434 | 46.927 | -114.1661 | 937.3
842.2684 | 46.9269 | -114.1658 | 937.3
842.2934 | 46.9268 | -114.1655 | 937.4
842.3184 | 46.9266 | -114.1652 | 937.4
842.3434 | 46.9265 | -114.165 | 937.4
842.3684 | 46.9264 | -114.1647 | 937.5
842.3934 | 46.9263 | -114.1644 | 937.6
842.4184 | 46.9261 | -114.1641 | 937.6
842.4434 | 46.926 | -114.1639 | 937.6
842.4684 | 46.9259 | -114.1636 | 937.5
842.4934 | 46.9258 | -114.1633 | 937.5
842.5184 | 46.9257 | -114.163 | 937.6
842.5434 | 46.9255 | -114.1628 | 937.5
842.5684 | 46.9254 | -114.1625 | 937.5
842.5934 | 46.9253 | -114.1622 | 937.6
842.6184 | 46.9252 | -114.1619 | 937.7
842.6434 | 46.9251 | -114.1616 | 937.7
842.6684 | 46.9249 | -114.1614 | 937.7
842.6934 | 46.9248 | -114.1611 | 937.8
842.7184 | 46.9247 | -114.1608 | 937.8
842.7434 | 46.9246 | -114.1605 | 937.9
842.7684 | 46.9245 | -114.1603 | 937.9
842.7934 | 46.9243 | -114.16 | 938
842.8184 | 46.9242 | -114.1597 | 938
842.8434 | 46.9241 | -114.1594 | 938
842.8684 | 46.924 | -114.1592 | 938
842.8934 | 46.9238 | -114.1589 | 938
842.9184 | 46.9237 | -114.1586 | 938.1
842.9434 | 46.9236 | -114.1583 | 938.2
842.9684 | 46.9235 | -114.1581 | 938.2
842.9934 | 46.9234 | -114.1578 | 938.2
843.0184 | 46.9232 | -114.1575 | 938.3
843.0434 | 46.9231 | -114.1572 | 938.4
843.0684 | 46.923 | -114.157 | 938.5
843.0934 | 46.9229 | -114.1567 | 938.5
843.1184 | 46.9227 | -114.1564 | 938.6
843.1434 | 46.9226 | -114.1561 | 938.8
843.1684 | 46.9225 | -114.1559 | 939
843.1934 | 46.9224 | -114.1556 | 939.3
843.2184 | 46.9222 | -114.1553 | 939.7
843.2434 | 46.9221 | -114.155 | 939.9
843.2684 | 46.922 | -114.1548 | 939.9
843.2934 | 46.9219 | -114.1545 | 939.9
843.3184 | 46.9217 | -114.1542 | 939.9
843.3434 | 46.9216 | -114.1539 | 939.9
843.3684 | 46.9215 | -114.1537 | 939.9
843.3934 | 46.9214 | -114.1534 | 939.9
843.4184 | 46.9212 | -114.1531 | 939.9
843.4434 | 46.9211 | -114.1529 | 939.9
843.4684 | 46.921 | -114.1526 | 939.9
843.4934 | 46.9209 | -114.1523 | 939.9
843.5184 | 46.9208 | -114.152 | 939.9
843.5434 | 46.9206 | -114.1518 | 939.9
843.5684 | 46.9205 | -114.1515 | 939.9
843.5934 | 46.9204 | -114.1512 | 939.9
843.6184 | 46.9203 | -114.1509 | 939.9
843.6434 | 46.9201 | -114.1507 | 939.9
843.6684 | 46.92 | -114.1504 | 939.9
843.6934 | 46.9199 | -114.1501 | 940.1
843.7184 | 46.9198 | -114.1498 | 940.8
843.7434 | 46.9196 | -114.1496 | 942.1
843.7684 | 46.9195 | -114.1493 | 943.8
843.7934 | 46.9194 | -114.149 | 945.4
843.8184 | 46.9193 | -114.1487 | 945.9
843.8434 | 46.9192 | -114.1485 | 945.8
843.8684 | 46.919 | -114.1482 | 945.9
843.8934 | 46.9189 | -114.1479 | 945.9
843.9184 | 46.9188 | -114.1476 | 946
843.9434 | 46.9187 | -114.1474 | 945.9
843.9684 | 46.9185 | -114.1471 | 945.9
843.9934 | 46.9184 | -114.1468 | 945.9
844.0184 | 46.9183 | -114.1465 | 945.9
844.0434 | 46.9182 | -114.1463 | 946
844.0684 | 46.918 | -114.146 | 945.9
844.0934 | 46.9179 | -114.1457 | 946
844.1184 | 46.9178 | -114.1454 | 945.7
844.1434 | 46.9177 | -114.1452 | 945.7
844.1684 | 46.9176 | -114.1449 | 945.9
844.1934 | 46.9174 | -114.1446 | 945.9
844.2184 | 46.9173 | -114.1443 | 945.9
844.2434 | 46.9172 | -114.1441 | 945.9
844.2684 | 46.9171 | -114.1438 | 945.9
844.2934 | 46.9169 | -114.1435 | 945.9
844.3184 | 46.9168 | -114.1432 | 946
844.3434 | 46.9167 | -114.143 | 945.9
844.3684 | 46.9166 | -114.1427 | 945.9
844.3934 | 46.9164 | -114.1424 | 945.9
844.4184 | 46.9163 | -114.1421 | 945.9
844.4434 | 46.9162 | -114.1419 | 945.9
844.4684 | 46.9161 | -114.1416 | 945.9
844.4934 | 46.9159 | -114.1413 | 946
844.5184 | 46.9158 | -114.141 | 945.9
844.5434 | 46.9157 | -114.1408 | 945.9
844.5684 | 46.9156 | -114.1405 | 945.9
844.5934 | 46.9155 | -114.1402 | 945.9
844.6184 | 46.9153 | -114.1399 | 945.9
844.6434 | 46.9152 | -114.1397 | 945.9
844.6684 | 46.9151 | -114.1394 | 945.9
844.6934 | 46.915 | -114.1391 | 945.9
844.7184 | 46.9148 | -114.1388 | 946
844.7434 | 46.9147 | -114.1386 | 945.9
844.7684 | 46.9146 | -114.1383 | 946
844.7934 | 46.9145 | -114.138 | 945.9
844.8184 | 46.9143 | -114.1378 | 945.9
844.8434 | 46.9142 | -114.1375 | 945.9
844.8684 | 46.9141 | -114.1372 | 945.9
844.8934 | 46.914 | -114.1369 | 945.9
844.9184 | 46.9139 | -114.1367 | 945.9
844.9434 | 46.9137 | -114.1364 | 945.9
844.9684 | 46.9136 | -114.1361 | 945.9
844.9934 | 46.9135 | -114.1358 | 945.9
845.0184 | 46.9134 | -114.1356 | 945.9
845.0434 | 46.9132 | -114.1353 | 945.9
845.0684 | 46.9131 | -114.135 | 946
845.0934 | 46.913 | -114.1347 | 945.9
845.1184 | 46.9129 | -114.1345 | 945.9
845.1434 | 46.9127 | -114.1342 | 945.9
845.1684 | 46.9126 | -114.1339 | 945.9
845.1934 | 46.9125 | -114.1336 | 945.9
845.2184 | 46.9124 | -114.1334 | 945.9
845.2434 | 46.9122 | -114.1331 | 946
845.2684 | 46.9121 | -114.1328 | 945.9
845.2934 | 46.912 | -114.1326 | 945.9
845.3184 | 46.9119 | -114.1323 | 945.9
845.3434 | 46.9117 | -114.132 | 945.9
845.3684 | 46.9116 | -114.1317 | 945.9
845.3934 | 46.9115 | -114.1315 | 945.9
845.4184 | 46.9114 | -114.1312 | 945.9
845.4434 | 46.9112 | -114.1309 | 945.9
845.4684 | 46.9111 | -114.1306 | 945.9
845.4934 | 46.911 | -114.1304 | 945.9
845.5184 | 46.9109 | -114.1301 | 945.9
845.5434 | 46.9108 | -114.1298 | 945.9
845.5684 | 46.9106 | -114.1295 | 945.9
845.5934 | 46.9105 | -114.1293 | 945.9
845.6184 | 46.9104 | -114.129 | 945.9
845.6434 | 46.9103 | -114.1287 | 945.9
845.6684 | 46.9102 | -114.1284 | 945.9
845.6934 | 46.91 | -114.1281 | 945.8
845.7184 | 46.9099 | -114.1279 | 945.8
845.7434 | 46.9098 | -114.1276 | 945.8
845.7684 | 46.9097 | -114.1273 | 945.6
845.7934 | 46.9095 | -114.127 | 945.5
845.8184 | 46.9094 | -114.1268 | 945
845.8434 | 46.9093 | -114.1265 | 945.3
845.8684 | 46.9092 | -114.1262 | 945
845.8934 | 46.9091 | -114.1259 | 945
845.9184 | 46.9089 | -114.1257 | 945.4
845.9434 | 46.9088 | -114.1254 | 945.3
845.9684 | 46.9087 | -114.1251 | 945.8
845.9934 | 46.9086 | -114.1248 | 945.5
846.0184 | 46.9085 | -114.1245 | 945.9
846.0434 | 46.9083 | -114.1243 | 945.6
846.0684 | 46.9082 | -114.124 | 945.9
846.0934 | 46.9081 | -114.1237 | 948.1
846.1184 | 46.908 | -114.1234 | 946.7
846.1434 | 46.9079 | -114.1232 | 949.6
846.1684 | 46.9077 | -114.1229 | 947.5
846.1934 | 46.9076 | -114.1226 | 948.4
846.2184 | 46.9075 | -114.1223 | 948.7
846.2434 | 46.9074 | -114.1221 | 947.3
846.2684 | 46.9073 | -114.1218 | 949.8
846.2934 | 46.9071 | -114.1215 | 946.7
846.3184 | 46.907 | -114.1212 | 950.9
846.3434 | 46.9069 | -114.121 | 950.2
846.3684 | 46.9068 | -114.1207 | 951.6
846.3934 | 46.9066 | -114.1204 | 951.1
846.4184 | 46.9065 | -114.1201 | 951.5
846.4434 | 46.9064 | -114.1198 | 951.8
846.4684 | 46.9063 | -114.1196 | 951.9
846.4934 | 46.9062 | -114.1193 | 952
846.5184 | 46.906 | -114.119 | 951.9
846.5434 | 46.9059 | -114.1187 | 952
846.5684 | 46.9058 | -114.1185 | 951.9
846.5934 | 46.9057 | -114.1182 | 952.1
846.6184 | 46.9055 | -114.1179 | 952
846.6434 | 46.9054 | -114.1176 | 952
846.6684 | 46.9053 | -114.1174 | 952
846.6934 | 46.9052 | -114.1171 | 952
846.7184 | 46.9051 | -114.1168 | 952
846.7434 | 46.9049 | -114.1165 | 951.9
846.7684 | 46.9048 | -114.1163 | 951.8
846.7934 | 46.9047 | -114.116 | 951.8
846.8184 | 46.9046 | -114.1157 | 953.4
846.8434 | 46.9044 | -114.1154 | 953.3
846.8684 | 46.9043 | -114.1152 | 952.2
846.8934 | 46.9042 | -114.1149 | 952.2
846.9184 | 46.9041 | -114.1146 | 952.6
846.9434 | 46.9039 | -114.1143 | 953.1
846.9684 | 46.9038 | -114.1141 | 954.3
846.9934 | 46.9037 | -114.1138 | 956.6
847.0184 | 46.9036 | -114.1135 | 957.7
847.0434 | 46.9035 | -114.1132 | 958.3
847.0684 | 46.9033 | -114.113 | 959.1
847.0934 | 46.9032 | -114.1127 | 958.7
847.1184 | 46.9031 | -114.1124 | 957.8
847.1434 | 46.903 | -114.1122 | 956.6
847.1684 | 46.9028 | -114.1119 | 958.1
847.1934 | 46.9027 | -114.1116 | 960.4
847.2184 | 46.9026 | -114.1113 | 960.3
847.2434 | 46.9025 | -114.1111 | 963.3
847.2684 | 46.9023 | -114.1108 | 960
847.2934 | 46.9022 | -114.1105 | 959.8
847.3184 | 46.9021 | -114.1102 | 957.8
847.3434 | 46.902 | -114.11 | 957.6
847.3684 | 46.9019 | -114.1097 | 958.8
847.3934 | 46.9017 | -114.1094 | 962.5
847.4184 | 46.9016 | -114.1091 | 964.7
847.4434 | 46.9015 | -114.1089 | 964.9
847.4684 | 46.9014 | -114.1086 | 967
847.4934 | 46.9012 | -114.1083 | 966
847.5184 | 46.9011 | -114.108 | 967.4
847.5434 | 46.901 | -114.1078 | 966.6
847.5684 | 46.9009 | -114.1075 | 965.4
847.5934 | 46.9008 | -114.1072 | 964.9
847.6184 | 46.9006 | -114.1069 | 966.6
847.6434 | 46.9005 | -114.1067 | 968.1
847.6684 | 46.9004 | -114.1064 | 966.1
847.6934 | 46.9003 | -114.1061 | 967.5
847.7184 | 46.9001 | -114.1058 | 966.1
847.7434 | 46.9 | -114.1056 | 967.1
847.7684 | 46.8999 | -114.1053 | 966.7
847.7934 | 46.8998 | -114.105 | 965.1
847.8184 | 46.8996 | -114.1047 | 964.3
847.8434 | 46.8995 | -114.1045 | 965.4
847.8684 | 46.8994 | -114.1042 | 967.1
847.8934 | 46.8993 | -114.1039 | 965.7
847.9184 | 46.8992 | -114.1036 | 966.1
847.9434 | 46.899 | -114.1034 | 964.1
847.9684 | 46.8989 | -114.1031 | 964.1
847.9934 | 46.8988 | -114.1028 | 964.5
848.0184 | 46.8987 | -114.1025 | 964.6
848.0434 | 46.8985 | -114.1023 | 964.8
848.0684 | 46.8984 | -114.102 | 965.7
848.0934 | 46.8983 | -114.1017 | 968.3
848.1184 | 46.8982 | -114.1014 | 966.3
848.1434 | 46.8981 | -114.1012 | 968.9
848.1684 | 46.8979 | -114.1009 | 966.7
848.1934 | 46.8978 | -114.1006 | 967.9
848.2184 | 46.8977 | -114.1003 | 967.8
848.2434 | 46.8976 | -114.1001 | 967
848.2684 | 46.8974 | -114.0998 | 968.7
848.2934 | 46.8973 | -114.0995 | 966.4
848.3184 | 46.8972 | -114.0992 | 968.8
848.3434 | 46.8971 | -114.099 | 965.7
848.3684 | 46.8969 | -114.0987 | 968.2
848.3934 | 46.8968 | -114.0984 | 966.2
848.4184 | 46.8967 | -114.0981 | 967.2
848.4434 | 46.8966 | -114.0979 | 967.7
848.4684 | 46.8965 | -114.0976 | 966.7
848.4934 | 46.8963 | -114.0973 | 968.8
848.5184 | 46.8962 | -114.097 | 966.1
848.5434 | 46.8961 | -114.0968 | 968.9
848.5684 | 46.896 | -114.0965 | 965
848.5934 | 46.8958 | -114.0962 | 968.5
848.6184 | 46.8957 | -114.0959 | 966.3
848.6434 | 46.8956 | -114.0957 | 968
848.6684 | 46.8955 | -114.0954 | 967.7
848.6934 | 46.8954 | -114.0951 | 966.8
848.7184 | 46.8952 | -114.0948 | 968.3
848.7434 | 46.8951 | -114.0946 | 965
848.7684 | 46.895 | -114.0943 | 966.5
848.7934 | 46.8949 | -114.094 | 964.5
848.8184 | 46.8947 | -114.0937 | 965
848.8434 | 46.8946 | -114.0935 | 964.7
848.8684 | 46.8945 | -114.0932 | 964.3
848.8934 | 46.8944 | -114.0929 | 964
848.9184 | 46.8943 | -114.0926 | 963.7
848.9434 | 46.8941 | -114.0923 | 963.6
848.9684 | 46.894 | -114.0921 | 963.3
848.9934 | 46.8939 | -114.0918 | 962.9
849.0184 | 46.8938 | -114.0915 | 962.4
849.0434 | 46.8937 | -114.0912 | 962
849.0684 | 46.8936 | -114.0909 | 961.6
849.0934 | 46.8934 | -114.0907 | 961.2
849.1184 | 46.8933 | -114.0904 | 961
849.1434 | 46.8932 | -114.0901 | 961
849.1684 | 46.8931 | -114.0898 | 959.9
849.1934 | 46.893 | -114.0895 | 958.4
849.2184 | 46.8929 | -114.0893 | 960.3
849.2434 | 46.8928 | -114.089 | 960
849.2684 | 46.8926 | -114.0887 | 960.5
849.2934 | 46.8925 | -114.0884 | 959.6
849.3184 | 46.8924 | -114.0881 | 960.3
849.3434 | 46.8923 | -114.0878 | 959.7
849.3684 | 46.8922 | -114.0876 | 960.3
849.3934 | 46.892 | -114.0873 | 960.8
849.4184 | 46.8919 | -114.087 | 960.9
849.4434 | 46.8918 | -114.0867 | 961
849.4684 | 46.8917 | -114.0865 | 961
849.4934 | 46.8916 | -114.0862 | 961.1
849.5184 | 46.8914 | -114.0859 | 961
849.5434 | 46.8913 | -114.0856 | 961.1
849.5684 | 46.8912 | -114.0853 | 961.1
849.5934 | 46.8911 | -114.0851 | 961.1
849.6184 | 46.891 | -114.0848 | 961.1
849.6434 | 46.8908 | -114.0845 | 961.1
849.6684 | 46.8907 | -114.0842 | 961.2
849.6934 | 46.8906 | -114.084 | 961.1
849.7184 | 46.8905 | -114.0837 | 961.2
849.7434 | 46.8903 | -114.0834 | 961.1
849.7684 | 46.8902 | -114.0831 | 961.2
849.7934 | 46.8901 | -114.0829 | 961.2
849.8184 | 46.89 | -114.0826 | 961.2
849.8434 | 46.8899 | -114.0823 | 961.2
849.8684 | 46.8897 | -114.0821 | 961.1
849.8934 | 46.8896 | -114.0818 | 960.8
849.9184 | 46.8895 | -114.0815 | 960.5
849.9434 | 46.8894 | -114.0812 | 960.1
849.9684 | 46.8892 | -114.081 | 959.9
849.9934 | 46.8891 | -114.0807 | 959.6
850.0184 | 46.889 | -114.0804 | 959.1
850.0434 | 46.8889 | -114.0801 | 958.8
850.0684 | 46.8887 | -114.0799 | 958.8
850.0934 | 46.8886 | -114.0796 | 958.8
850.1184 | 46.8885 | -114.0793 | 958.8
850.1434 | 46.8884 | -114.079 | 958.8
850.1684 | 46.8883 | -114.0788 | 958.8
850.1934 | 46.8881 | -114.0785 | 958.8
850.2184 | 46.888 | -114.0782 | 958.8
850.2434 | 46.8879 | -114.0779 | 958.8
850.2684 | 46.8878 | -114.0777 | 958.8
850.2934 | 46.8876 | -114.0774 | 958.8
850.3184 | 46.8875 | -114.0771 | 959
850.3434 | 46.8874 | -114.0768 | 959.6
850.3684 | 46.8873 | -114.0766 | 960.1
850.3934 | 46.8872 | -114.0763 | 960.5
850.4184 | 46.887 | -114.076 | 960.8
850.4434 | 46.8869 | -114.0757 | 961
850.4684 | 46.8868 | -114.0755 | 961
850.4934 | 46.8867 | -114.0752 | 961.1
850.5184 | 46.8865 | -114.0749 | 961
850.5434 | 46.8864 | -114.0746 | 960.9
850.5684 | 46.8863 | -114.0744 | 960.4
850.5934 | 46.8862 | -114.0741 | 959.7
850.6184 | 46.886 | -114.0738 | 959.1
850.6434 | 46.8859 | -114.0735 | 958.5
850.6684 | 46.8858 | -114.0733 | 958.2
850.6934 | 46.8857 | -114.073 | 958
850.7184 | 46.8856 | -114.0727 | 958.1
850.7434 | 46.8854 | -114.0724 | 958.1
850.7684 | 46.8853 | -114.0722 | 958.1
850.7934 | 46.8852 | -114.0719 | 958.2
850.8184 | 46.8851 | -114.0716 | 958.1
850.8434 | 46.8849 | -114.0713 | 958.2
850.8684 | 46.8848 | -114.0711 | 958.2
850.8934 | 46.8847 | -114.0708 | 958.2
850.9184 | 46.8846 | -114.0705 | 958.2
850.9434 | 46.8845 | -114.0702 | 958.2
850.9684 | 46.8843 | -114.07 | 958.2
850.9934 | 46.8842 | -114.0697 | 958.2
851.0184 | 46.8841 | -114.0694 | 958.2
851.0434 | 46.884 | -114.0691 | 958.2
851.0684 | 46.8838 | -114.0689 | 958.2
851.0934 | 46.8837 | -114.0686 | 958.2
851.1184 | 46.8836 | -114.0683 | 958.2
851.1434 | 46.8835 | -114.068 | 958.2
851.1684 | 46.8833 | -114.0678 | 958.2
851.1934 | 46.8832 | -114.0675 | 958.2
851.2184 | 46.8831 | -114.0672 | 958.2
851.2434 | 46.883 | -114.0669 | 958.2
851.2684 | 46.8829 | -114.0667 | 958.2
851.2934 | 46.8827 | -114.0664 | 958.2
851.3184 | 46.8826 | -114.0661 | 958.2
851.3434 | 46.8825 | -114.0658 | 958.2
851.3684 | 46.8824 | -114.0656 | 958.2
851.3934 | 46.8822 | -114.0653 | 958.2
851.4184 | 46.8821 | -114.065 | 958.2
851.4434 | 46.882 | -114.0647 | 958.2
851.4684 | 46.8819 | -114.0645 | 958.2
851.4934 | 46.8818 | -114.0642 | 958.2
851.5184 | 46.8816 | -114.0639 | 958.2
851.5434 | 46.8815 | -114.0636 | 958.2
851.5684 | 46.8814 | -114.0634 | 958.2
851.5934 | 46.8813 | -114.0631 | 958.2
851.6184 | 46.8811 | -114.0628 | 958.2
851.6434 | 46.881 | -114.0625 | 958.1
851.6684 | 46.8809 | -114.0623 | 958
851.6934 | 46.8808 | -114.062 | 958.2
851.7184 | 46.8807 | -114.0617 | 958.2
851.7434 | 46.8805 | -114.0614 | 958.2
851.7684 | 46.8804 | -114.0612 | 958.2
851.7934 | 46.8803 | -114.0609 | 958.2
851.8184 | 46.8802 | -114.0606 | 958.2
851.8434 | 46.88 | -114.0603 | 958.2
851.8684 | 46.8799 | -114.0601 | 958.2
851.8934 | 46.8798 | -114.0598 | 958.2
851.9184 | 46.8797 | -114.0595 | 958.2
851.9434 | 46.8795 | -114.0592 | 958.2
851.9684 | 46.8794 | -114.059 | 958.2
851.9934 | 46.8793 | -114.0587 | 958.2
852.0184 | 46.8792 | -114.0584 | 958.2
852.0434 | 46.8791 | -114.0581 | 958.2
852.0684 | 46.8789 | -114.0579 | 958.2
852.0934 | 46.8788 | -114.0576 | 958.2
852.1184 | 46.8787 | -114.0573 | 958.2
852.1434 | 46.8786 | -114.057 | 958.2
852.1684 | 46.8784 | -114.0568 | 958.2
852.1934 | 46.8783 | -114.0565 | 958.2
852.2184 | 46.8782 | -114.0562 | 958.2
852.2434 | 46.8781 | -114.0559 | 958.2
852.2684 | 46.8779 | -114.0557 | 958.2
852.2934 | 46.8778 | -114.0554 | 958.2
852.3184 | 46.8777 | -114.0551 | 958.2
852.3434 | 46.8776 | -114.0549 | 958.2
852.3684 | 46.8774 | -114.0546 | 958.2
852.3934 | 46.8773 | -114.0543 | 958.2
852.4184 | 46.8772 | -114.054 | 958.2
852.4434 | 46.8771 | -114.0538 | 958.2
852.4684 | 46.877 | -114.0535 | 958.2
852.4934 | 46.8768 | -114.0532 | 958.2
852.5184 | 46.8767 | -114.0529 | 958.4
852.5434 | 46.8766 | -114.0527 | 958.6
852.5684 | 46.8765 | -114.0524 | 958.6
852.5934 | 46.8763 | -114.0521 | 958.6
852.6184 | 46.8762 | -114.0518 | 958.6
852.6434 | 46.8761 | -114.0516 | 958.6
852.6684 | 46.876 | -114.0513 | 958.7
852.6934 | 46.8758 | -114.051 | 958.7
852.7184 | 46.8757 | -114.0507 | 958.9
852.7434 | 46.8756 | -114.0505 | 959
852.7684 | 46.8755 | -114.0502 | 959.1
852.7934 | 46.8753 | -114.0499 | 959.3
852.8184 | 46.8752 | -114.0497 | 959.5
852.8434 | 46.8751 | -114.0494 | 959.7
852.8684 | 46.875 | -114.0491 | 960
852.8934 | 46.8748 | -114.0488 | 960.1
852.9184 | 46.8747 | -114.0486 | 960.3
852.9434 | 46.8746 | -114.0483 | 960.5
852.9684 | 46.8745 | -114.048 | 960.2
852.9934 | 46.8743 | -114.0478 | 959.8
853.0184 | 46.8742 | -114.0475 | 960.3
853.0434 | 46.8741 | -114.0472 | 960.7
853.0684 | 46.874 | -114.0469 | 960.8
853.0934 | 46.8738 | -114.0467 | 960.9
853.1184 | 46.8737 | -114.0464 | 961
853.1434 | 46.8736 | -114.0461 | 961
853.1684 | 46.8734 | -114.0459 | 961.1
853.1934 | 46.8733 | -114.0456 | 961.1
853.2184 | 46.8732 | -114.0453 | 961.1
853.2434 | 46.8731 | -114.045 | 961.2
853.2684 | 46.8729 | -114.0448 | 961.2
853.2934 | 46.8728 | -114.0445 | 961.2
853.3184 | 46.8727 | -114.0442 | 961.2
853.3434 | 46.8726 | -114.0439 | 961.2
853.3684 | 46.8725 | -114.0437 | 961.2
853.3934 | 46.8723 | -114.0434 | 961.2
853.4184 | 46.8722 | -114.0431 | 961.4
853.4434 | 46.8721 | -114.0428 | 961.5
853.4684 | 46.872 | -114.0425 | 961.6
853.4934 | 46.8719 | -114.0422 | 961.8
853.5184 | 46.8718 | -114.042 | 961.9
853.5434 | 46.8717 | -114.0417 | 962
853.5684 | 46.8716 | -114.0414 | 962.2
853.5934 | 46.8715 | -114.0411 | 962.2
853.6184 | 46.8714 | -114.0408 | 962.4
853.6434 | 46.8714 | -114.0404 | 962.5
853.6684 | 46.8713 | -114.0401 | 962.7
853.6934 | 46.8712 | -114.0398 | 962.8
853.7184 | 46.8712 | -114.0395 | 963
853.7433 | 46.8711 | -114.0392 | 963.1
853.7683 | 46.871 | -114.0389 | 963.3
853.7932 | 46.871 | -114.0385 | 963.4
853.8182 | 46.871 | -114.0382 | 963.5
853.8432 | 46.871 | -114.0379 | 963.6
853.8682 | 46.871 | -114.0376 | 963.6
853.8932 | 46.871 | -114.0372 | 963.6
853.9182 | 46.871 | -114.0369 | 963.6
853.9432 | 46.871 | -114.0366 | 963.7
853.9682 | 46.871 | -114.0363 | 963.7
853.9932 | 46.871 | -114.0359 | 963.7
854.0182 | 46.8709 | -114.0356 | 963.8
854.0432 | 46.8709 | -114.0353 | 963.9
854.0682 | 46.8709 | -114.0349 | 963.9
854.0932 | 46.8709 | -114.0346 | 964
854.1182 | 46.8709 | -114.0343 | 964
854.1432 | 46.8709 | -114.034 | 964
854.1682 | 46.8709 | -114.0336 | 964.1
854.1932 | 46.8709 | -114.0333 | 964.1
854.2182 | 46.8709 | -114.033 | 964.2
854.2432 | 46.8709 | -114.0326 | 964.3
854.2682 | 46.8709 | -114.0323 | 964.4
854.2932 | 46.8709 | -114.032 | 964.6
854.3182 | 46.8709 | -114.0317 | 964.8
854.3432 | 46.8709 | -114.0313 | 964.9
854.3682 | 46.8709 | -114.031 | 965
854.3932 | 46.8709 | -114.0307 | 965
854.4182 | 46.8709 | -114.0304 | 965.2
854.4432 | 46.8709 | -114.03 | 965.3
854.4682 | 46.8709 | -114.0297 | 965.4
854.4932 | 46.8709 | -114.0294 | 965.5
854.5182 | 46.8709 | -114.029 | 965.6
854.5432 | 46.8709 | -114.0287 | 965.7
854.5682 | 46.8709 | -114.0284 | 965.8
854.5932 | 46.8709 | -114.0281 | 965.8
854.6182 | 46.8709 | -114.0277 | 965.9
854.6432 | 46.8709 | -114.0274 | 966.1
854.6682 | 46.8708 | -114.0271 | 966.1
854.6932 | 46.8708 | -114.0267 | 966.2
854.7182 | 46.8708 | -114.0264 | 966.2
854.7432 | 46.8708 | -114.0261 | 966.3
854.7682 | 46.8708 | -114.0258 | 966.4
854.7932 | 46.8708 | -114.0254 | 966.5
854.8182 | 46.8708 | -114.0251 | 966.6
854.8432 | 46.8709 | -114.0248 | 966.7
854.8682 | 46.8709 | -114.0245 | 966.7
854.8932 | 46.8709 | -114.0241 | 966.8
854.9182 | 46.8709 | -114.0238 | 966.9
854.9432 | 46.8709 | -114.0235 | 967
854.9682 | 46.8709 | -114.0231 | 967.1
854.9932 | 46.8709 | -114.0228 | 967.2
855.0182 | 46.8709 | -114.0225 | 967.3
855.0432 | 46.8709 | -114.0222 | 967.3
855.0682 | 46.8709 | -114.0218 | 967.4
855.0932 | 46.8709 | -114.0215 | 967.5
855.1182 | 46.8709 | -114.0212 | 967.7
855.1432 | 46.8709 | -114.0208 | 967.8
855.1682 | 46.8709 | -114.0205 | 967.9
855.1932 | 46.8709 | -114.0202 | 968
855.2182 | 46.8709 | -114.0199 | 968
855.2432 | 46.8709 | -114.0195 | 968.1
855.2682 | 46.8709 | -114.0192 | 968.2
855.2932 | 46.8709 | -114.0189 | 968.2
855.3182 | 46.8709 | -114.0186 | 968.3
855.3432 | 46.8709 | -114.0182 | 968.4
855.3682 | 46.8709 | -114.0179 | 968.4
855.3932 | 46.8709 | -114.0176 | 968.5
855.4182 | 46.8709 | -114.0172 | 968.6
855.4432 | 46.8709 | -114.0169 | 968.6
855.4682 | 46.8709 | -114.0166 | 968.7
855.4932 | 46.8709 | -114.0163 | 968.7
855.5182 | 46.8709 | -114.0159 | 968.8
855.5432 | 46.8709 | -114.0156 | 968.9
855.5682 | 46.8709 | -114.0153 | 969
855.5932 | 46.8709 | -114.0149 | 969
855.6182 | 46.8709 | -114.0146 | 969.1
855.6432 | 46.8709 | -114.0143 | 969.1
855.6682 | 46.8709 | -114.014 | 969.2
855.6932 | 46.8709 | -114.0136 | 969.3
855.7182 | 46.8709 | -114.0133 | 969.3
855.7432 | 46.8709 | -114.013 | 969.3
855.7682 | 46.8709 | -114.0126 | 969.3
855.7932 | 46.8709 | -114.0123 | 969.3
855.8182 | 46.8709 | -114.012 | 969.4
855.8432 | 46.8709 | -114.0117 | 969.4
855.8682 | 46.8709 | -114.0113 | 969.5
855.8932 | 46.8709 | -114.011 | 969.5
855.9182 | 46.8709 | -114.0107 | 969.5
855.9432 | 46.8709 | -114.0104 | 969.7
855.9682 | 46.8709 | -114.01 | 969.7
855.9932 | 46.8709 | -114.0097 | 969.8
856.0182 | 46.8709 | -114.0094 | 969.8
856.0432 | 46.8708 | -114.009 | 969.8
856.0682 | 46.8708 | -114.0087 | 969.8
856.0932 | 46.8708 | -114.0084 | 969.9
856.1182 | 46.8708 | -114.0081 | 970
856.1432 | 46.8708 | -114.0077 | 970.1
856.1682 | 46.8708 | -114.0074 | 970.1
856.1932 | 46.8708 | -114.0071 | 970.1
856.2182 | 46.8708 | -114.0067 | 969.9
856.2432 | 46.8708 | -114.0064 | 969.9
856.2682 | 46.8708 | -114.0061 | 969.9
856.2932 | 46.8708 | -114.0058 | 970
856.3182 | 46.8707 | -114.0054 | 970.2
856.3432 | 46.8707 | -114.0051 | 970.7
856.3682 | 46.8707 | -114.0048 | 971.2
856.3932 | 46.8706 | -114.0045 | 971.7
856.4182 | 46.8706 | -114.0042 | 972.6
856.4432 | 46.8705 | -114.0038 | 973.9
856.4681 | 46.8705 | -114.0035 | 975.2
856.4931 | 46.8704 | -114.0032 | 976
856.5181 | 46.8703 | -114.0029 | 976
856.5431 | 46.8702 | -114.0026 | 975
856.5681 | 46.8701 | -114.0023 | 973.4
856.5931 | 46.87 | -114.0021 | 972.7
856.6181 | 46.8698 | -114.0018 | 972.8
856.6431 | 46.8697 | -114.0016 | 973
856.6681 | 46.8695 | -114.0013 | 973.4
856.6931 | 46.8693 | -114.0011 | 974.1
856.7181 | 46.8692 | -114.0009 | 974.9
856.7431 | 46.869 | -114.0006 | 975.5
856.7681 | 46.8689 | -114.0004 | 975.8
856.7931 | 46.8687 | -114.0002 | 976.1
856.8181 | 46.8685 | -114 | 976.3
856.8428 | 46.8684 | -113.9998 | 976.4
856.8678 | 46.8682 | -113.9995 | 976.4
856.8927 | 46.8681 | -113.9992 | 976.3
856.9177 | 46.868 | -113.9989 | 976.2
856.9427 | 46.8679 | -113.9986 | 976.1
856.9677 | 46.8678 | -113.9983 | 976.1
856.9927 | 46.8677 | -113.998 | 976
857.0177 | 46.8676 | -113.9977 | 975.9
857.0427 | 46.8675 | -113.9974 | 976
857.0677 | 46.8674 | -113.9971 | 975.9
857.0927 | 46.8673 | -113.9969 | 976.2
857.1177 | 46.8672 | -113.9966 | 976.3
857.1427 | 46.8671 | -113.9963 | 976.3
857.1677 | 46.867 | -113.996 | 976.3
857.1927 | 46.8669 | -113.9957 | 976.2
857.2177 | 46.8668 | -113.9954 | 976.2
857.2427 | 46.8667 | -113.9951 | 976.2
857.2677 | 46.8666 | -113.9948 | 976.2
857.2927 | 46.8666 | -113.9945 | 976.1
857.3177 | 46.8665 | -113.9942 | 976.1
857.3427 | 46.8665 | -113.9938 | 976
857.3677 | 46.8665 | -113.9935 | 975.9
857.3927 | 46.8665 | -113.9932 | 975.7
857.4177 | 46.8664 | -113.9929 | 975.6
857.4427 | 46.8664 | -113.9925 | 975.6
857.4677 | 46.8664 | -113.9922 | 975.6
857.4927 | 46.8664 | -113.9919 | 975.5
857.5177 | 46.8664 | -113.9915 | 975.5
857.5427 | 46.8664 | -113.9912 | 975.5
857.5677 | 46.8664 | -113.9909 | 975.5
857.5927 | 46.8664 | -113.9906 | 975.6
857.6177 | 46.8664 | -113.9902 | 975.6
857.6427 | 46.8664 | -113.9899 | 975.6
857.6677 | 46.8663 | -113.9896 | 975.5
857.6927 | 46.8663 | -113.9893 | 975.7
857.7177 | 46.8663 | -113.9889 | 975.8
857.7427 | 46.8663 | -113.9886 | 975.8
857.7677 | 46.8663 | -113.9883 | 975.9
857.7927 | 46.8663 | -113.9879 | 976.1
857.8177 | 46.8663 | -113.9876 | 976.2
857.8427 | 46.8663 | -113.9873 | 976.3
857.8677 | 46.8663 | -113.987 | 976.4
857.8927 | 46.8663 | -113.9866 | 976.5
857.9177 | 46.8663 | -113.9863 | 976.6
857.9427 | 46.8662 | -113.986 | 976.7
857.9677 | 46.8662 | -113.9856 | 976.7
857.9926 | 46.8662 | -113.9853 | 976.9
858.0176 | 46.8662 | -113.985 | 976.9
858.0426 | 46.8661 | -113.9847 | 976.9
858.0676 | 46.866 | -113.9844 | 977
858.0926 | 46.866 | -113.9841 | 977
858.1176 | 46.8659 | -113.9838 | 977
858.1426 | 46.8658 | -113.9835 | 977.1
858.1676 | 46.8657 | -113.9832 | 977.4
858.1926 | 46.8656 | -113.9829 | 977.6
858.2176 | 46.8655 | -113.9826 | 978
858.2426 | 46.8654 | -113.9823 | 978
858.2676 | 46.8653 | -113.982 | 977.8
858.2926 | 46.8652 | -113.9817 | 977.6
858.3176 | 46.8651 | -113.9814 | 977.6
858.3426 | 46.865 | -113.9811 | 977.5
858.3676 | 46.8649 | -113.9808 | 977.4
858.3926 | 46.8648 | -113.9805 | 977.6
858.4176 | 46.8647 | -113.9802 | 977.4
858.4426 | 46.8646 | -113.9799 | 977.7
858.4676 | 46.8645 | -113.9797 | 977.6
858.4926 | 46.8644 | -113.9794 | 977.4
858.5176 | 46.8643 | -113.9791 | 977.5
858.5426 | 46.8641 | -113.9788 | 976.8
858.5676 | 46.864 | -113.9785 | 977.8
858.5926 | 46.8639 | -113.9782 | 976.3
858.6176 | 46.8638 | -113.9779 | 977.2
858.6426 | 46.8637 | -113.9777 | 977.3
858.6676 | 46.8636 | -113.9774 | 976.6
858.6926 | 46.8635 | -113.9771 | 977.5
858.7176 | 46.8634 | -113.9768 | 977.2
858.7426 | 46.8633 | -113.9765 | 977.6
858.7676 | 46.8632 | -113.9762 | 977.6
858.7926 | 46.863 | -113.9759 | 977.9
858.8176 | 46.8629 | -113.9756 | 978.3
858.8426 | 46.8628 | -113.9754 | 979.2
858.8676 | 46.8627 | -113.9751 | 980.1
858.8926 | 46.8626 | -113.9748 | 979.7
858.9176 | 46.8625 | -113.9745 | 979.3
858.9426 | 46.8624 | -113.9742 | 979.4
858.9676 | 46.8623 | -113.9739 | 979.4
858.9926 | 46.8622 | -113.9736 | 979.8
859.0176 | 46.8621 | -113.9734 | 979.9
859.0426 | 46.862 | -113.9731 | 979.9
859.0676 | 46.8618 | -113.9728 | 980.5
859.0926 | 46.8617 | -113.9725 | 982.7
859.1176 | 46.8616 | -113.9722 | 984.5
859.1426 | 46.8615 | -113.9719 | 984.4
859.1676 | 46.8614 | -113.9716 | 988.3
859.1926 | 46.8614 | -113.9713 | 987
859.2175 | 46.8613 | -113.971 | 984.3
859.2425 | 46.8612 | -113.9707 | 988.1
859.2675 | 46.8612 | -113.9704 | 992.8
859.2925 | 46.8611 | -113.9701 | 989.5
859.3175 | 46.8611 | -113.9697 | 986.4
859.3425 | 46.861 | -113.9694 | 985.7
859.3675 | 46.861 | -113.9691 | 986.3
859.3925 | 46.861 | -113.9688 | 987.5
859.4175 | 46.8609 | -113.9684 | 988
859.4425 | 46.8609 | -113.9681 | 988
859.4675 | 46.8609 | -113.9678 | 987.8
859.4925 | 46.8609 | -113.9674 | 987.3
859.5175 | 46.861 | -113.9671 | 987.3
859.5425 | 46.861 | -113.9668 | 986.7
859.5675 | 46.861 | -113.9665 | 986.5
859.5925 | 46.861 | -113.9661 | 986.2
859.6175 | 46.861 | -113.9658 | 985.9
859.6425 | 46.861 | -113.9655 | 985.5
859.6675 | 46.861 | -113.9652 | 985.3
859.6925 | 46.8611 | -113.9648 | 985.3
859.7175 | 46.8611 | -113.9645 | 984.6
859.7425 | 46.8611 | -113.9642 | 984.1
859.7675 | 46.8611 | -113.9638 | 983.7
859.7925 | 46.8611 | -113.9635 | 983.1
859.8175 | 46.8611 | -113.9632 | 982
859.8425 | 46.8611 | -113.9629 | 981.5
859.8675 | 46.8612 | -113.9625 | 981
859.8925 | 46.8612 | -113.9622 | 980.5
859.9175 | 46.8612 | -113.9619 | 980.2
859.9425 | 46.8612 | -113.9616 | 979.9
859.9675 | 46.8612 | -113.9612 | 979.5
859.9925 | 46.8612 | -113.9609 | 979.3
860.0175 | 46.8612 | -113.9606 | 979.2
860.0425 | 46.8613 | -113.9602 | 979.2
860.0675 | 46.8613 | -113.9599 | 979.1
860.0925 | 46.8613 | -113.9596 | 979.2
860.1175 | 46.8613 | -113.9593 | 979.4
860.1425 | 46.8613 | -113.9589 | 979.8
860.1675 | 46.8613 | -113.9586 | 980.4
860.1925 | 46.8613 | -113.9583 | 981.4
860.2175 | 46.8613 | -113.958 | 982.6
860.2425 | 46.8613 | -113.9576 | 983.7
860.2675 | 46.8614 | -113.9573 | 984.4
860.2925 | 46.8614 | -113.957 | 985
860.3175 | 46.8614 | -113.9566 | 985.4
860.3425 | 46.8614 | -113.9563 | 985.6
860.3675 | 46.8614 | -113.956 | 985.8
860.3925 | 46.8614 | -113.9557 | 985.9
860.4175 | 46.8615 | -113.9554 | 985.1
860.4425 | 46.8616 | -113.955 | 985.2
860.4675 | 46.8616 | -113.9547 | 985.6
860.4925 | 46.8617 | -113.9544 | 985.7
860.5175 | 46.8618 | -113.9541 | 985.6
860.5425 | 46.8618 | -113.9538 | 985.2
860.5675 | 46.8619 | -113.9535 | 985.2
860.5925 | 46.8619 | -113.9531 | 985.3
860.6175 | 46.862 | -113.9528 | 985
860.6425 | 46.8621 | -113.9525 | 984.6
860.6675 | 46.8621 | -113.9522 | 984.8
860.6925 | 46.8622 | -113.9519 | 984.9
860.7175 | 46.8623 | -113.9516 | 984.8
860.7425 | 46.8623 | -113.9513 | 984.7
860.7675 | 46.8624 | -113.951 | 984.2
860.7925 | 46.8625 | -113.9506 | 983.7
860.8175 | 46.8625 | -113.9503 | 983
860.8425 | 46.8626 | -113.95 | 982.6
860.8675 | 46.8626 | -113.9497 | 981.9
860.8925 | 46.8627 | -113.9494 | 981.1
860.9175 | 46.8627 | -113.949 | 980.7
860.9425 | 46.8627 | -113.9487 | 981.1
860.9675 | 46.8627 | -113.9484 | 981.6
860.9925 | 46.8628 | -113.9481 | 981.7
861.0175 | 46.8628 | -113.9477 | 980.9
861.0425 | 46.8628 | -113.9474 | 979.4
861.0675 | 46.8628 | -113.9471 | 978.9
861.0925 | 46.8628 | -113.9467 | 980.4
861.1175 | 46.8628 | -113.9464 | 981
861.1425 | 46.8629 | -113.9461 | 981.1
861.1675 | 46.8629 | -113.9458 | 979.9
861.1925 | 46.863 | -113.9455 | 980.5
861.2175 | 46.863 | -113.9451 | 980.6
861.2425 | 46.8631 | -113.9448 | 980
861.2675 | 46.8632 | -113.9445 | 978.3
861.2925 | 46.8633 | -113.9442 | 980.5
861.3174 | 46.8633 | -113.9439 | 982.5
861.3424 | 46.8634 | -113.9436 | 983.4
861.3674 | 46.8636 | -113.9433 | 983.6
861.3924 | 46.8637 | -113.9431 | 983.9
861.4174 | 46.8638 | -113.9428 | 984.5
861.4424 | 46.8639 | -113.9425 | 984.9
861.4674 | 46.864 | -113.9422 | 985.3
861.4924 | 46.8642 | -113.942 | 985.6
861.5174 | 46.8644 | -113.9418 | 985.7
861.5424 | 46.8645 | -113.9415 | 985.7
861.5674 | 46.8647 | -113.9413 | 985.9
861.5924 | 46.8648 | -113.941 | 986
861.6174 | 46.865 | -113.9408 | 986
861.6424 | 46.8651 | -113.9405 | 985.8
861.6674 | 46.8652 | -113.9403 | 985.7
861.6924 | 46.8654 | -113.94 | 985.9
861.7174 | 46.8655 | -113.9397 | 985.8
861.7424 | 46.8656 | -113.9394 | 985.6
861.7674 | 46.8657 | -113.9392 | 985.8
861.7924 | 46.8658 | -113.9389 | 986.2
861.8174 | 46.866 | -113.9386 | 986.8
861.8424 | 46.8661 | -113.9383 | 987
861.8674 | 46.8662 | -113.9381 | 987
861.8924 | 46.8663 | -113.9378 | 987.1
861.9174 | 46.8665 | -113.9375 | 987.7
861.9424 | 46.8666 | -113.9373 | 988.2
861.9674 | 46.8667 | -113.937 | 989.3
861.9924 | 46.8669 | -113.9368 | 989.6
862.0174 | 46.8671 | -113.9365 | 989.2
862.0424 | 46.8672 | -113.9363 | 989.4
862.0674 | 46.8674 | -113.9361 | 989
862.0924 | 46.8675 | -113.9359 | 989.1
862.1173 | 46.8677 | -113.9356 | 988.6
862.1423 | 46.8679 | -113.9354 | 988.8
862.1673 | 46.868 | -113.9352 | 988
862.1923 | 46.8682 | -113.935 | 988.2
862.2173 | 46.8684 | -113.9348 | 986.8
862.2423 | 46.8685 | -113.9345 | 987
862.2673 | 46.8687 | -113.9343 | 984.7
862.2923 | 46.8688 | -113.9341 | 985.1
862.3173 | 46.869 | -113.9338 | 983.9
862.3423 | 46.8692 | -113.9336 | 983.4
862.3673 | 46.8693 | -113.9334 | 982.8
862.3923 | 46.8695 | -113.9331 | 983.2
862.4173 | 46.8696 | -113.9329 | 982.3
862.4423 | 46.8697 | -113.9326 | 983.9
862.4673 | 46.8699 | -113.9323 | 986
862.4923 | 46.87 | -113.932 | 984.9
862.5173 | 46.8701 | -113.9318 | 983
862.5423 | 46.8702 | -113.9315 | 987.6
862.5673 | 46.8704 | -113.9312 | 990.5
862.5923 | 46.8705 | -113.931 | 990.8
862.6173 | 46.8706 | -113.9307 | 990.9
862.6423 | 46.8707 | -113.9304 | 990.9
862.6673 | 46.8709 | -113.9301 | 990.8
862.6923 | 46.871 | -113.9299 | 990.7
862.7173 | 46.8711 | -113.9296 | 990.8
862.7423 | 46.8712 | -113.9293 | 990.6
862.7673 | 46.8714 | -113.929 | 990.8
862.7923 | 46.8715 | -113.9288 | 990.5
862.8173 | 46.8716 | -113.9285 | 990.7
862.8423 | 46.8717 | -113.9282 | 992.4
862.8673 | 46.8718 | -113.9279 | 993.5
862.8923 | 46.8719 | -113.9276 | 994.5
862.9173 | 46.872 | -113.9273 | 995.2
862.9423 | 46.8721 | -113.927 | 996.5
862.9673 | 46.8722 | -113.9267 | 997.6
862.9923 | 46.8722 | -113.9264 | 998.2
863.0173 | 46.8723 | -113.9261 | 998.6
863.0423 | 46.8724 | -113.9258 | 998.8
863.0673 | 46.8724 | -113.9254 | 998.9
863.0923 | 46.8725 | -113.9251 | 998.9
863.1173 | 46.8725 | -113.9248 | 998.9
863.1423 | 46.8725 | -113.9245 | 999.1
863.1673 | 46.8726 | -113.9242 | 999.2
863.1923 | 46.8726 | -113.9238 | 999.4
863.2173 | 46.8726 | -113.9235 | 999.6
863.2423 | 46.8726 | -113.9232 | 999.9
863.2673 | 46.8726 | -113.9228 | 1000.3
863.2923 | 46.8726 | -113.9225 | 1000.8
863.3173 | 46.8726 | -113.9222 | 1001
863.3423 | 46.8726 | -113.9219 | 1001
863.3673 | 46.8726 | -113.9215 | 1001
863.3923 | 46.8726 | -113.9212 | 1001
863.4173 | 46.8726 | -113.9209 | 1001.1
863.4423 | 46.8726 | -113.9205 | 1001.1
863.4673 | 46.8726 | -113.9202 | 1001.3
863.4923 | 46.8727 | -113.9199 | 1001.3
863.5173 | 46.8727 | -113.9196 | 1001.4
863.5423 | 46.8727 | -113.9192 | 1001.4
863.5673 | 46.8727 | -113.9189 | 1001.4
863.5923 | 46.8727 | -113.9186 | 1001.4
863.6173 | 46.8727 | -113.9183 | 1001.5
863.6423 | 46.8727 | -113.9179 | 1001.5
863.6673 | 46.8727 | -113.9176 | 1001.6
863.6923 | 46.8727 | -113.9173 | 1001.6
863.7173 | 46.8727 | -113.9169 | 1001.6
863.7423 | 46.8728 | -113.9166 | 1001.6
863.7673 | 46.8728 | -113.9163 | 1001.6
863.7923 | 46.8728 | -113.916 | 1001.6
863.8173 | 46.8728 | -113.9156 | 1001.5
863.8423 | 46.8728 | -113.9153 | 1001.5
863.8673 | 46.8728 | -113.915 | 1001.3
863.8923 | 46.8728 | -113.9147 | 1001.3
863.9173 | 46.8729 | -113.9143 | 1001.2
863.9423 | 46.8729 | -113.914 | 1001.2
863.9673 | 46.8729 | -113.9137 | 1001.2
863.9923 | 46.8729 | -113.9133 | 1001.1
864.0173 | 46.8729 | -113.913 | 1001
864.0423 | 46.8729 | -113.9127 | 1000.9
864.0673 | 46.8729 | -113.9124 | 1000.5
864.0923 | 46.873 | -113.912 | 999.2
864.1173 | 46.873 | -113.9117 | 996.5
864.1423 | 46.873 | -113.9114 | 995.4
864.1673 | 46.873 | -113.9111 | 995.3
864.1923 | 46.873 | -113.9107 | 995.4
864.2173 | 46.873 | -113.9104 | 995.3
864.2423 | 46.873 | -113.9101 | 995.2
864.2673 | 46.8731 | -113.9097 | 995.2
864.2923 | 46.8731 | -113.9094 | 995.1
864.3173 | 46.8731 | -113.9091 | 995.1
864.3423 | 46.8731 | -113.9088 | 995.2
864.3673 | 46.8731 | -113.9084 | 995.5
864.3923 | 46.8731 | -113.9081 | 996.1
864.4173 | 46.8731 | -113.9078 | 996.6
864.4423 | 46.8731 | -113.9075 | 997
864.4673 | 46.8732 | -113.9071 | 997.1
864.4923 | 46.8732 | -113.9068 | 997.3
864.5173 | 46.8732 | -113.9065 | 997.3
864.5423 | 46.8732 | -113.9061 | 997.4
864.5673 | 46.8732 | -113.9058 | 997.4
864.5923 | 46.8732 | -113.9055 | 997.4
864.6173 | 46.8732 | -113.9052 | 997.4
864.6423 | 46.8733 | -113.9048 | 997.4
864.6673 | 46.8733 | -113.9045 | 997.4
864.6923 | 46.8733 | -113.9042 | 997.3
864.7173 | 46.8733 | -113.9039 | 997.3
864.7423 | 46.8733 | -113.9035 | 997.3
864.7673 | 46.8733 | -113.9032 | 997.3
864.7923 | 46.8733 | -113.9029 | 997.2
864.8173 | 46.8733 | -113.9025 | 997.2
864.8423 | 46.8734 | -113.9022 | 997.1
864.8673 | 46.8734 | -113.9019 | 997
864.8923 | 46.8734 | -113.9016 | 996.8
864.9173 | 46.8734 | -113.9012 | 996.7
864.9423 | 46.8734 | -113.9009 | 996.6
864.9673 | 46.8734 | -113.9006 | 996.4
864.9923 | 46.8734 | -113.9002 | 996.3
865.0172 | 46.8734 | -113.8999 | 996.3
865.0422 | 46.8734 | -113.8996 | 996.5
865.0672 | 46.8733 | -113.8993 | 996.6
865.0922 | 46.8733 | -113.899 | 996.6
865.1172 | 46.8733 | -113.8986 | 996.4
865.1422 | 46.8732 | -113.8983 | 995.3
865.1672 | 46.8731 | -113.898 | 994
865.1922 | 46.873 | -113.8977 | 992.6
865.2172 | 46.873 | -113.8974 | 991.7
865.2422 | 46.8729 | -113.8971 | 991.1
865.2672 | 46.8728 | -113.8968 | 990.5
865.2922 | 46.8727 | -113.8965 | 989.7
865.3172 | 46.8726 | -113.8962 | 989.7
865.3422 | 46.8725 | -113.8959 | 990
865.3672 | 46.8724 | -113.8956 | 989.1
865.3922 | 46.8723 | -113.8953 | 990.3
865.4172 | 46.8721 | -113.8951 | 990.6
865.4422 | 46.872 | -113.8948 | 994.2
865.4671 | 46.8719 | -113.8946 | 990.4
865.4921 | 46.8717 | -113.8943 | 996.2
865.5171 | 46.8715 | -113.8941 | 993.1
865.5421 | 46.8714 | -113.8939 | 1000.4
865.5671 | 46.8712 | -113.8936 | 1000.3
865.5921 | 46.8711 | -113.8934 | 1002.2
865.6169 | 46.8709 | -113.8932 | 1002.2
865.6419 | 46.8707 | -113.8931 | 1001.5
865.6669 | 46.8705 | -113.8929 | 999.3
865.6919 | 46.8703 | -113.8928 | 996.7
865.7169 | 46.87 | -113.8927 | 995.3
865.7419 | 46.8698 | -113.8926 | 994.6
865.7669 | 46.8696 | -113.8925 | 994.7
865.7919 | 46.8694 | -113.8924 | 994.6
865.8169 | 46.8692 | -113.8923 | 994.6
865.8419 | 46.869 | -113.8922 | 994.7
865.8669 | 46.8688 | -113.8921 | 994.7
865.8919 | 46.8686 | -113.892 | 994.7
865.9169 | 46.8683 | -113.8919 | 994.7
865.9419 | 46.8681 | -113.8918 | 994.8
865.9669 | 46.8679 | -113.8916 | 995.1
865.9918 | 46.8677 | -113.8915 | 997.8
866.0168 | 46.8675 | -113.8913 | 999.5
866.0418 | 46.8674 | -113.8911 | 1000.4
866.0668 | 46.8672 | -113.8909 | 1000.4
866.0918 | 46.867 | -113.8907 | 1000.6
866.1168 | 46.8668 | -113.8905 | 1000.3
866.1418 | 46.8666 | -113.8903 | 1000.3
866.1668 | 46.8665 | -113.8901 | 1000.3
866.1918 | 46.8663 | -113.8899 | 1000.3
866.2168 | 46.8662 | -113.8896 | 1000.5
866.2418 | 46.866 | -113.8894 | 999.9
866.2668 | 46.8659 | -113.8892 | 999.5
866.2918 | 46.8657 | -113.8889 | 997.4
866.3168 | 46.8656 | -113.8887 | 997.1
866.3418 | 46.8654 | -113.8884 | 996.4
866.3668 | 46.8653 | -113.8882 | 996.7
866.3918 | 46.8651 | -113.8879 | 996.5
866.4168 | 46.865 | -113.8876 | 996.8
866.4418 | 46.8649 | -113.8874 | 996.9
866.4668 | 46.8647 | -113.8871 | 997.1
866.4918 | 46.8646 | -113.8869 | 997.1
866.5168 | 46.8644 | -113.8866 | 997.2
866.5418 | 46.8642 | -113.8864 | 997.5
866.5668 | 46.8641 | -113.8862 | 997.8
866.5918 | 46.8639 | -113.886 | 998
866.6168 | 46.8637 | -113.8859 | 998
866.6418 | 46.8635 | -113.8857 | 998.3
866.6668 | 46.8633 | -113.8855 | 998.5
866.6918 | 46.8631 | -113.8853 | 998.9
866.7168 | 46.863 | -113.8851 | 999.2
866.7418 | 46.8628 | -113.8849 | 999.4
866.7668 | 46.8626 | -113.8847 | 999.7
866.7918 | 46.8624 | -113.8845 | 999.8
866.8168 | 46.8622 | -113.8843 | 999.9
866.8418 | 46.862 | -113.8841 | 999.8
866.8668 | 46.8619 | -113.884 | 999.5
866.8918 | 46.8617 | -113.8838 | 999.2
866.9168 | 46.8615 | -113.8836 | 998.4
866.9418 | 46.8613 | -113.8834 | 997.7
866.9668 | 46.8611 | -113.8832 | 996.8
866.9918 | 46.8609 | -113.883 | 996.3
867.0168 | 46.8608 | -113.8828 | 996.1
867.0418 | 46.8606 | -113.8826 | 996.2
867.0668 | 46.8604 | -113.8824 | 996.3
867.0918 | 46.8602 | -113.8823 | 997.2
867.1168 | 46.86 | -113.8821 | 998.1
867.1418 | 46.8598 | -113.8819 | 999.2
867.1668 | 46.8597 | -113.8817 | 1000.3
867.1918 | 46.8595 | -113.8815 | 1000.9
867.2168 | 46.8593 | -113.8813 | 1001
867.2418 | 46.8591 | -113.8811 | 1001
867.2668 | 46.8589 | -113.881 | 1000.9
867.2918 | 46.8587 | -113.8808 | 1001
867.3168 | 46.8585 | -113.8806 | 1000.9
867.3418 | 46.8583 | -113.8804 | 1001.2
867.3668 | 46.8581 | -113.8803 | 1001.4
867.3918 | 46.8579 | -113.8801 | 999.7
867.4168 | 46.8577 | -113.88 | 999.7
867.4418 | 46.8575 | -113.8799 | 1000.4
867.4668 | 46.8573 | -113.8797 | 1000.4
867.4918 | 46.8571 | -113.8796 | 1000.5
867.5168 | 46.8569 | -113.8795 | 1000.3
867.5418 | 46.8567 | -113.8793 | 1000.2
867.5668 | 46.8565 | -113.8792 | 999.8
867.5918 | 46.8563 | -113.8791 | 999.5
867.6168 | 46.8561 | -113.879 | 999.1
867.6418 | 46.8559 | -113.8788 | 998.3
867.6668 | 46.8557 | -113.8787 | 996.7
867.6918 | 46.8555 | -113.8786 | 997.3
867.7168 | 46.8553 | -113.8784 | 997.1
867.7418 | 46.8551 | -113.8783 | 996.9
867.7668 | 46.8549 | -113.8781 | 995.7
867.7918 | 46.8547 | -113.878 | 995.8
867.8168 | 46.8545 | -113.8778 | 997.1
867.8417 | 46.8543 | -113.8776 | 996.1
867.8667 | 46.8541 | -113.8774 | 997
867.8917 | 46.8539 | -113.8772 | 998.6
867.9167 | 46.8538 | -113.877 | 996.7
867.9417 | 46.8536 | -113.8768 | 1001.6
867.9667 | 46.8534 | -113.8766 | 1001.3
867.9917 | 46.8533 | -113.8763 | 1000.9
868.0167 | 46.8531 | -113.8761 | 1001.5
868.0417 | 46.853 | -113.8759 | 1002.9
868.0667 | 46.8528 | -113.8756 | 1003.5
868.0917 | 46.8527 | -113.8753 | 1003.8
868.1167 | 46.8526 | -113.8751 | 1003.8
868.1417 | 46.8525 | -113.8748 | 1003.8
868.1667 | 46.8523 | -113.8745 | 1002.2
868.1917 | 46.8522 | -113.8742 | 1002.5
868.2167 | 46.8522 | -113.8739 | 1001.5
868.2417 | 46.8521 | -113.8736 | 1001
868.2667 | 46.852 | -113.8733 | 1001.3
868.2917 | 46.8519 | -113.873 | 1000.5
868.3167 | 46.8518 | -113.8727 | 1000.6
868.3417 | 46.8517 | -113.8724 | 1000.9
868.3667 | 46.8516 | -113.8721 | 1000.2
868.3917 | 46.8515 | -113.8718 | 1000.8
868.4167 | 46.8514 | -113.8715 | 1000.8
868.4417 | 46.8513 | -113.8712 | 999.9
868.4667 | 46.8512 | -113.8709 | 1000.8
868.4917 | 46.8511 | -113.8706 | 1000.2
868.5167 | 46.851 | -113.8703 | 999.4
868.5417 | 46.8509 | -113.87 | 997.9
868.5667 | 46.8508 | -113.8697 | 995.1
868.5917 | 46.8507 | -113.8694 | 994.8
868.6167 | 46.8506 | -113.8691 | 994.9
868.6417 | 46.8505 | -113.8688 | 995
868.6667 | 46.8505 | -113.8685 | 995.2
868.6917 | 46.8504 | -113.8682 | 995.2
868.7167 | 46.8503 | -113.868 | 995.3
868.7417 | 46.8502 | -113.8677 | 995.5
868.7667 | 46.8501 | -113.8674 | 995.6
868.7917 | 46.85 | -113.8671 | 995.8
868.8167 | 46.8499 | -113.8668 | 995.9
868.8417 | 46.8498 | -113.8665 | 996
868.8667 | 46.8497 | -113.8662 | 996.1
868.8917 | 46.8496 | -113.8659 | 996.1
868.9167 | 46.8495 | -113.8656 | 996.2
868.9417 | 46.8494 | -113.8653 | 996.3
868.9667 | 46.8493 | -113.865 | 996.4
868.9917 | 46.8492 | -113.8647 | 996.5
869.0167 | 46.8491 | -113.8644 | 996.5
869.0417 | 46.849 | -113.8641 | 996.6
869.0667 | 46.8489 | -113.8638 | 996.7
869.0917 | 46.8488 | -113.8635 | 996.8
869.1167 | 46.8487 | -113.8632 | 996.9
869.1417 | 46.8486 | -113.863 | 997
869.1667 | 46.8484 | -113.8627 | 997.1
869.1917 | 46.8483 | -113.8624 | 997.2
869.2167 | 46.8482 | -113.8621 | 997.3
869.2417 | 46.8481 | -113.8619 | 997.5
869.2667 | 46.8479 | -113.8616 | 997.6
869.2917 | 46.8478 | -113.8613 | 997.7
869.3167 | 46.8477 | -113.8611 | 997.8
869.3417 | 46.8475 | -113.8608 | 998.1
869.3667 | 46.8474 | -113.8606 | 998.3
869.3917 | 46.8473 | -113.8603 | 998.5
869.4167 | 46.8471 | -113.86 | 998.9
869.4417 | 46.847 | -113.8598 | 999.4
869.4667 | 46.8468 | -113.8595 | 1000.1
869.4917 | 46.8467 | -113.8593 | 1000.5
869.5167 | 46.8465 | -113.8591 | 1000.9
869.5417 | 46.8464 | -113.8588 | 1000.8
869.5667 | 46.8462 | -113.8586 | 1000.8
869.5917 | 46.846 | -113.8584 | 1000.8
869.6167 | 46.8459 | -113.8581 | 1000.8
869.6417 | 46.8457 | -113.8579 | 1000.9
869.6667 | 46.8455 | -113.8577 | 1000.9
869.6917 | 46.8454 | -113.8575 | 1000.9
869.7167 | 46.8452 | -113.8573 | 1000.9
869.7417 | 46.845 | -113.8571 | 1000.9
869.7667 | 46.8448 | -113.8569 | 1000.9
869.7917 | 46.8447 | -113.8567 | 1001.3
869.8167 | 46.8445 | -113.8565 | 1003.2
869.8417 | 46.8443 | -113.8563 | 1003.7
869.8667 | 46.8441 | -113.8561 | 1004.6
869.8917 | 46.8439 | -113.8559 | 1005.4
869.9167 | 46.8438 | -113.8557 | 1005.9
869.9417 | 46.8436 | -113.8555 | 1006.3
869.9667 | 46.8434 | -113.8553 | 1005.7
869.9917 | 46.8432 | -113.8551 | 1004.1
870.0167 | 46.843 | -113.8549 | 1004.2
870.0417 | 46.8429 | -113.8547 | 1005
870.0667 | 46.8427 | -113.8545 | 1005.8
870.0917 | 46.8425 | -113.8543 | 1006.1
870.1167 | 46.8423 | -113.8541 | 1005
870.1417 | 46.8422 | -113.8539 | 1004.5
870.1667 | 46.842 | -113.8537 | 1003.9
870.1917 | 46.8418 | -113.8535 | 1004.5
870.2167 | 46.8416 | -113.8533 | 1004.3
870.2417 | 46.8415 | -113.8531 | 1004
870.2667 | 46.8413 | -113.8528 | 1003.9
870.2917 | 46.8411 | -113.8526 | 1003.9
870.3167 | 46.841 | -113.8524 | 1003.9
870.3417 | 46.8408 | -113.8521 | 1003.9
870.3667 | 46.8407 | -113.8519 | 1004.2
870.3917 | 46.8405 | -113.8517 | 1004.4
870.4167 | 46.8404 | -113.8514 | 1004.7
870.4417 | 46.8402 | -113.8512 | 1004.8
870.4667 | 46.84 | -113.851 | 1004.9
870.4917 | 46.8399 | -113.8507 | 1004.8
870.5167 | 46.8397 | -113.8505 | 1004.4
870.5417 | 46.8396 | -113.8502 | 1003.9
870.5667 | 46.8394 | -113.85 | 1003.6
870.5917 | 46.8393 | -113.8498 | 1003.3
870.6167 | 46.8391 | -113.8495 | 1003.5
870.6417 | 46.839 | -113.8493 | 1003.7
870.6667 | 46.8388 | -113.849 | 1004.1
870.6917 | 46.8387 | -113.8488 | 1004.4
870.7167 | 46.8385 | -113.8486 | 1004.6
870.7417 | 46.8384 | -113.8483 | 1004.6
870.7667 | 46.8382 | -113.8481 | 1004.5
870.7917 | 46.8381 | -113.8478 | 1004.4
870.8167 | 46.8379 | -113.8476 | 1004.3
870.8417 | 46.8378 | -113.8474 | 1004.4
870.8667 | 46.8376 | -113.8471 | 1004.4
870.8917 | 46.8375 | -113.8469 | 1004.6
870.9167 | 46.8373 | -113.8466 | 1004.6
870.9417 | 46.8371 | -113.8464 | 1004.3
870.9667 | 46.837 | -113.8462 | 1003.9
870.9917 | 46.8368 | -113.8459 | 1003.8
871.0167 | 46.8367 | -113.8457 | 1003.6
871.0417 | 46.8365 | -113.8454 | 1003.5
871.0667 | 46.8364 | -113.8452 | 1003.5
871.0917 | 46.8362 | -113.845 | 1003.5
871.1167 | 46.8361 | -113.8447 | 1003.5
871.1417 | 46.8359 | -113.8445 | 1003.5
871.1667 | 46.8358 | -113.8442 | 1003.5
871.1917 | 46.8356 | -113.844 | 1003.6
871.2167 | 46.8355 | -113.8438 | 1003.6
871.2417 | 46.8353 | -113.8435 | 1003.6
871.2667 | 46.8352 | -113.8433 | 1003.7
871.2917 | 46.835 | -113.843 | 1003.8
871.3167 | 46.8348 | -113.8428 | 1003.8
871.3417 | 46.8347 | -113.8426 | 1003.9
871.3667 | 46.8345 | -113.8423 | 1004
871.3917 | 46.8344 | -113.8421 | 1004
871.4167 | 46.8342 | -113.8418 | 1004.1
871.4417 | 46.8341 | -113.8416 | 1004.3
871.4667 | 46.8339 | -113.8414 | 1004.3
871.4917 | 46.8338 | -113.8411 | 1004.4
871.5167 | 46.8336 | -113.8409 | 1004.4
871.5417 | 46.8335 | -113.8406 | 1004.5
871.5667 | 46.8333 | -113.8404 | 1004.6
871.5917 | 46.8332 | -113.8402 | 1004.6
871.6167 | 46.833 | -113.8399 | 1004.9
871.6417 | 46.8329 | -113.8397 | 1005.2
871.6667 | 46.8327 | -113.8394 | 1006.3
871.6917 | 46.8325 | -113.8392 | 1006.2
871.7167 | 46.8324 | -113.839 | 1006.6
871.7417 | 46.8322 | -113.8387 | 1006.3
871.7667 | 46.8321 | -113.8385 | 1006.9
871.7917 | 46.8319 | -113.8382 | 1006.7
871.8167 | 46.8318 | -113.838 | 1006.8
871.8417 | 46.8317 | -113.8377 | 1006.8
871.8667 | 46.8315 | -113.8375 | 1006.9
871.8917 | 46.8314 | -113.8372 | 1006.9
871.9167 | 46.8312 | -113.837 | 1007
871.9417 | 46.8311 | -113.8367 | 1006.9
871.9667 | 46.8309 | -113.8365 | 1007
871.9917 | 46.8308 | -113.8362 | 1006.9
872.0167 | 46.8307 | -113.8359 | 1007
872.0417 | 46.8305 | -113.8357 | 1006.9
872.0667 | 46.8304 | -113.8354 | 1007
872.0917 | 46.8302 | -113.8352 | 1006.9
872.1167 | 46.8301 | -113.8349 | 1006.9
872.1417 | 46.83 | -113.8347 | 1006.9
872.1667 | 46.8298 | -113.8344 | 1006.9
872.1917 | 46.8297 | -113.8341 | 1006.9
872.2167 | 46.8295 | -113.8339 | 1007
872.2417 | 46.8294 | -113.8336 | 1006.9
872.2667 | 46.8293 | -113.8334 | 1007
872.2917 | 46.8291 | -113.8331 | 1006.9
872.3167 | 46.829 | -113.8329 | 1007
872.3417 | 46.8289 | -113.8326 | 1007
872.3667 | 46.8287 | -113.8323 | 1007
872.3917 | 46.8286 | -113.8321 | 1007
872.4167 | 46.8284 | -113.8318 | 1007.1
872.4417 | 46.8283 | -113.8316 | 1007.1
872.4667 | 46.8282 | -113.8313 | 1007.2
872.4917 | 46.828 | -113.831 | 1007.3
872.5167 | 46.8279 | -113.8308 | 1007.4
872.5417 | 46.8278 | -113.8305 | 1007.4
872.5667 | 46.8276 | -113.8303 | 1007.5
872.5917 | 46.8275 | -113.83 | 1007.5
872.6167 | 46.8273 | -113.8297 | 1007.6
872.6417 | 46.8272 | -113.8295 | 1007.7
872.6667 | 46.8271 | -113.8292 | 1007.7
872.6917 | 46.8269 | -113.829 | 1007.8
872.7167 | 46.8268 | -113.8287 | 1007.9
872.7417 | 46.8267 | -113.8284 | 1008
872.7667 | 46.8265 | -113.8282 | 1008
872.7917 | 46.8264 | -113.8279 | 1008.1
872.8167 | 46.8262 | -113.8277 | 1008.2
872.8417 | 46.8261 | -113.8274 | 1008.6
872.8667 | 46.826 | -113.8271 | 1009.1
872.8917 | 46.8258 | -113.8269 | 1009.7
872.9167 | 46.8257 | -113.8266 | 1010.1
872.9417 | 46.8256 | -113.8263 | 1010.7
872.9667 | 46.8254 | -113.8261 | 1011.9
872.9917 | 46.8253 | -113.8258 | 1014.2
873.0167 | 46.8252 | -113.8256 | 1015.1
873.0417 | 46.825 | -113.8253 | 1016.4
873.0667 | 46.8249 | -113.825 | 1018.2
873.0917 | 46.8248 | -113.8248 | 1019.5
873.1167 | 46.8246 | -113.8245 | 1019.8
873.1417 | 46.8245 | -113.8242 | 1019.6
873.1667 | 46.8244 | -113.824 | 1019
873.1917 | 46.8242 | -113.8237 | 1018.6
873.2167 | 46.8241 | -113.8235 | 1018.1
873.2417 | 46.824 | -113.8232 | 1017.1
873.2667 | 46.8238 | -113.8229 | 1016.2
873.2917 | 46.8237 | -113.8227 | 1015.3
873.3167 | 46.8236 | -113.8224 | 1014.6
873.3417 | 46.8234 | -113.8222 | 1013.2
873.3667 | 46.8233 | -113.8219 | 1012.5
873.3917 | 46.8231 | -113.8216 | 1012.4
873.4167 | 46.823 | -113.8214 | 1012.4
873.4417 | 46.8229 | -113.8211 | 1012.3
873.4667 | 46.8227 | -113.8209 | 1012.4
873.4917 | 46.8226 | -113.8206 | 1012.4
873.5167 | 46.8224 | -113.8204 | 1012.4
873.5417 | 46.8223 | -113.8201 | 1012.6
873.5667 | 46.8222 | -113.8198 | 1012.5
873.5917 | 46.822 | -113.8196 | 1013
873.6167 | 46.8219 | -113.8193 | 1012.6
873.6417 | 46.8217 | -113.8191 | 1013
873.6667 | 46.8216 | -113.8188 | 1012.7
873.6917 | 46.8215 | -113.8186 | 1012.8
873.7167 | 46.8213 | -113.8183 | 1012.7
873.7417 | 46.8212 | -113.818 | 1012.8
873.7667 | 46.8211 | -113.8178 | 1012.7
873.7917 | 46.8209 | -113.8175 | 1012.7
873.8167 | 46.8208 | -113.8173 | 1012.7
873.8417 | 46.8206 | -113.817 | 1012.9
873.8667 | 46.8205 | -113.8167 | 1012.7
873.8917 | 46.8204 | -113.8165 | 1013
873.9167 | 46.8202 | -113.8162 | 1012.9
873.9417 | 46.8201 | -113.816 | 1013.4
873.9667 | 46.8199 | -113.8157 | 1014.2
873.9917 | 46.8198 | -113.8155 | 1014.4
874.0167 | 46.8197 | -113.8152 | 1014.6
874.0417 | 46.8195 | -113.8149 | 1014.6
874.0667 | 46.8194 | -113.8147 | 1015
874.0917 | 46.8193 | -113.8144 | 1015.1
874.1167 | 46.8191 | -113.8142 | 1015.6
874.1417 | 46.819 | -113.8139 | 1015.8
874.1667 | 46.8188 | -113.8136 | 1016.6
874.1917 | 46.8187 | -113.8134 | 1019
874.2167 | 46.8186 | -113.8131 | 1020.3
874.2417 | 46.8184 | -113.8129 | 1020.6
874.2667 | 46.8183 | -113.8126 | 1020.9
874.2917 | 46.8182 | -113.8123 | 1021.2
874.3167 | 46.818 | -113.8121 | 1021.5
874.3417 | 46.8179 | -113.8118 | 1021.8
874.3667 | 46.8178 | -113.8116 | 1022
874.3917 | 46.8176 | -113.8113 | 1022.1
874.4167 | 46.8175 | -113.811 | 1022.3
874.4417 | 46.8173 | -113.8108 | 1022.5
874.4667 | 46.8172 | -113.8105 | 1022.7
874.4917 | 46.8171 | -113.8102 | 1022.8
874.5167 | 46.8169 | -113.81 | 1022.8
874.5417 | 46.8168 | -113.8097 | 1023
874.5667 | 46.8167 | -113.8095 | 1023
874.5917 | 46.8165 | -113.8092 | 1023.1
874.6167 | 46.8164 | -113.8089 | 1023.1
874.6417 | 46.8163 | -113.8087 | 1023.1
874.6667 | 46.8161 | -113.8084 | 1023.1
874.6917 | 46.816 | -113.8082 | 1023.2
874.7167 | 46.8159 | -113.8079 | 1023.2
874.7417 | 46.8157 | -113.8076 | 1023.2
874.7667 | 46.8156 | -113.8074 | 1023.2
874.7917 | 46.8154 | -113.8071 | 1023.3
874.8167 | 46.8153 | -113.8069 | 1023.4
874.8417 | 46.8152 | -113.8066 | 1023.6
874.8667 | 46.815 | -113.8063 | 1023.7
874.8917 | 46.8149 | -113.8061 | 1024
874.9167 | 46.8148 | -113.8058 | 1024.2
874.9417 | 46.8146 | -113.8056 | 1024.4
874.9667 | 46.8145 | -113.8053 | 1024.7
874.9917 | 46.8144 | -113.805 | 1024.9
875.0167 | 46.8142 | -113.8048 | 1025.1
875.0417 | 46.8141 | -113.8045 | 1025.2
875.0667 | 46.814 | -113.8042 | 1025.2
875.0917 | 46.8138 | -113.804 | 1025.2
875.1167 | 46.8137 | -113.8037 | 1025.2
875.1417 | 46.8135 | -113.8035 | 1025.2
875.1667 | 46.8134 | -113.8032 | 1025.2
875.1917 | 46.8133 | -113.8029 | 1025.2
875.2167 | 46.8131 | -113.8027 | 1025.2
875.2417 | 46.813 | -113.8024 | 1025.2
875.2667 | 46.8129 | -113.8022 | 1025.2
875.2917 | 46.8127 | -113.8019 | 1025.2
875.3167 | 46.8126 | -113.8016 | 1025.2
875.3417 | 46.8125 | -113.8014 | 1025.2
875.3667 | 46.8123 | -113.8011 | 1025.2
875.3917 | 46.8122 | -113.8009 | 1025.2
875.4167 | 46.812 | -113.8006 | 1025.2
875.4417 | 46.8119 | -113.8003 | 1025.3
875.4667 | 46.8118 | -113.8001 | 1025.3
875.4917 | 46.8116 | -113.7998 | 1025.2
875.5167 | 46.8115 | -113.7996 | 1025.2
875.5417 | 46.8114 | -113.7993 | 1025.2
875.5667 | 46.8112 | -113.799 | 1025.3
875.5917 | 46.8111 | -113.7988 | 1025.2
875.6167 | 46.8109 | -113.7985 | 1025.3
875.6417 | 46.8108 | -113.7983 | 1025.3
875.6667 | 46.8107 | -113.798 | 1025.4
875.6917 | 46.8105 | -113.7978 | 1025.5
875.7167 | 46.8104 | -113.7975 | 1025.6
875.7417 | 46.8103 | -113.7972 | 1025.7
875.7667 | 46.8101 | -113.797 | 1025.7
875.7917 | 46.81 | -113.7967 | 1025.8
875.8167 | 46.8098 | -113.7965 | 1025.9
875.8417 | 46.8097 | -113.7962 | 1026
875.8667 | 46.8096 | -113.7959 | 1026
875.8917 | 46.8094 | -113.7957 | 1026.1
875.9167 | 46.8093 | -113.7954 | 1026.2
875.9417 | 46.8092 | -113.7952 | 1026.3
875.9667 | 46.809 | -113.7949 | 1026.3
875.9917 | 46.8089 | -113.7946 | 1026.4
876.0167 | 46.8087 | -113.7944 | 1026.4
876.0417 | 46.8086 | -113.7941 | 1026.5
876.0667 | 46.8085 | -113.7939 | 1026.6
876.0917 | 46.8083 | -113.7936 | 1026.6
876.1167 | 46.8082 | -113.7933 | 1026.6
876.1417 | 46.8081 | -113.7931 | 1026.7
876.1667 | 46.8079 | -113.7928 | 1026.8
876.1917 | 46.8078 | -113.7926 | 1026.8
876.2167 | 46.8076 | -113.7923 | 1026.9
876.2417 | 46.8075 | -113.7921 | 1026.9
876.2667 | 46.8074 | -113.7918 | 1026.9
876.2917 | 46.8073 | -113.7915 | 1026.8
876.3167 | 46.8071 | -113.7912 | 1026.8
876.3417 | 46.807 | -113.7909 | 1026.7
876.3667 | 46.8069 | -113.7907 | 1026.6
876.3917 | 46.8068 | -113.7904 | 1026.5
876.4167 | 46.8067 | -113.7901 | 1026.4
876.4417 | 46.8066 | -113.7898 | 1026.2
876.4667 | 46.8065 | -113.7895 | 1026.1
876.4917 | 46.8064 | -113.7892 | 1025.9
876.5167 | 46.8063 | -113.7889 | 1025.8
876.5417 | 46.8061 | -113.7887 | 1025.7
876.5667 | 46.806 | -113.7884 | 1025.5
876.5917 | 46.8059 | -113.7881 | 1025.4
876.6167 | 46.8058 | -113.7878 | 1025.4
876.6417 | 46.8057 | -113.7875 | 1025.4
876.6667 | 46.8056 | -113.7872 | 1025.5
876.6917 | 46.8055 | -113.7869 | 1025.6
876.7167 | 46.8054 | -113.7867 | 1025.8
876.7417 | 46.8053 | -113.7864 | 1025.9
876.7667 | 46.8052 | -113.7861 | 1026
876.7917 | 46.8051 | -113.7858 | 1026.1
876.8167 | 46.8049 | -113.7855 | 1026.2
876.8417 | 46.8048 | -113.7852 | 1026.4
876.8667 | 46.8047 | -113.7849 | 1026.5
876.8917 | 46.8046 | -113.7846 | 1026.6
876.9167 | 46.8045 | -113.7844 | 1026.7
876.9417 | 46.8044 | -113.7841 | 1027
876.9667 | 46.8043 | -113.7838 | 1027.3
876.9917 | 46.8042 | -113.7835 | 1028
877.0167 | 46.8041 | -113.7832 | 1029.7
877.0417 | 46.804 | -113.7829 | 1031
877.0667 | 46.8039 | -113.7826 | 1031.2
877.0917 | 46.8037 | -113.7824 | 1031.3
877.1167 | 46.8036 | -113.7821 | 1031.3
877.1417 | 46.8035 | -113.7818 | 1031.4
877.1667 | 46.8034 | -113.7815 | 1031.6
877.1917 | 46.8033 | -113.7812 | 1031.8
877.2167 | 46.8032 | -113.7809 | 1032
877.2417 | 46.8031 | -113.7806 | 1032.2
877.2667 | 46.803 | -113.7803 | 1032.3
877.2917 | 46.8029 | -113.7801 | 1032.5
877.3167 | 46.8028 | -113.7798 | 1032.7
877.3417 | 46.8027 | -113.7795 | 1032.8
877.3667 | 46.8026 | -113.7792 | 1033
877.3917 | 46.8024 | -113.7789 | 1033.1
877.4167 | 46.8023 | -113.7786 | 1033.4
877.4417 | 46.8022 | -113.7783 | 1033.7
877.4667 | 46.8021 | -113.778 | 1033.9
877.4917 | 46.802 | -113.7778 | 1034.1
877.5167 | 46.8019 | -113.7775 | 1034.3
877.5417 | 46.8018 | -113.7772 | 1034.4
877.5667 | 46.8017 | -113.7769 | 1034.5
877.5917 | 46.8016 | -113.7766 | 1034.6
877.6167 | 46.8015 | -113.7763 | 1034.6
877.6417 | 46.8014 | -113.776 | 1034.7
877.6667 | 46.8013 | -113.7758 | 1034.9
877.6917 | 46.8012 | -113.7755 | 1035
877.7167 | 46.801 | -113.7752 | 1035.2
877.7417 | 46.8009 | -113.7749 | 1035.4
877.7667 | 46.8008 | -113.7746 | 1035.4
877.7917 | 46.8007 | -113.7743 | 1035.5
877.8167 | 46.8006 | -113.774 | 1035.5
877.8417 | 46.8005 | -113.7737 | 1035.6
877.8667 | 46.8004 | -113.7735 | 1035.8
877.8917 | 46.8003 | -113.7732 | 1035.9
877.9167 | 46.8002 | -113.7729 | 1036
877.9417 | 46.8001 | -113.7726 | 1036.2
877.9667 | 46.8 | -113.7723 | 1036.2
877.9917 | 46.7998 | -113.772 | 1036.4
878.0167 | 46.7997 | -113.7717 | 1036.5
878.0417 | 46.7996 | -113.7715 | 1036.4
878.0667 | 46.7995 | -113.7712 | 1036.5
878.0917 | 46.7994 | -113.7709 | 1036.5
878.1167 | 46.7993 | -113.7706 | 1036.6
878.1417 | 46.7992 | -113.7703 | 1036.7
878.1667 | 46.7991 | -113.77 | 1036.6
878.1917 | 46.799 | -113.7697 | 1036.8
878.2167 | 46.7989 | -113.7694 | 1036.7
878.2417 | 46.7988 | -113.7692 | 1036.5
878.2667 | 46.7986 | -113.7689 | 1036.5
878.2917 | 46.7985 | -113.7686 | 1036.4
878.3167 | 46.7984 | -113.7683 | 1036.5
878.3417 | 46.7983 | -113.768 | 1036.8
878.3667 | 46.7982 | -113.7677 | 1036.9
878.3917 | 46.7981 | -113.7674 | 1037
878.4167 | 46.798 | -113.7672 | 1037.1
878.4417 | 46.7979 | -113.7669 | 1037.2
878.4667 | 46.7978 | -113.7666 | 1037.3
878.4917 | 46.7977 | -113.7663 | 1037.4
878.5167 | 46.7976 | -113.766 | 1037.6
878.5417 | 46.7974 | -113.7657 | 1037.8
878.5667 | 46.7973 | -113.7654 | 1038.1
878.5917 | 46.7972 | -113.7652 | 1038.2
878.6167 | 46.7971 | -113.7649 | 1038.5
878.6417 | 46.797 | -113.7646 | 1038.9
878.6667 | 46.7969 | -113.7643 | 1039
878.6917 | 46.7968 | -113.764 | 1039.1
878.7167 | 46.7967 | -113.7637 | 1039.3
878.7417 | 46.7966 | -113.7634 | 1039.6
878.7667 | 46.7965 | -113.7631 | 1040
878.7917 | 46.7964 | -113.7629 | 1040.2
878.8167 | 46.7962 | -113.7626 | 1040.5
878.8417 | 46.7961 | -113.7623 | 1040.7
878.8667 | 46.796 | -113.762 | 1040.7
878.8917 | 46.7959 | -113.7617 | 1040.6
878.9167 | 46.7958 | -113.7614 | 1040.4
878.9417 | 46.7957 | -113.7611 | 1040.1
878.9667 | 46.7956 | -113.7609 | 1039.7
878.9917 | 46.7955 | -113.7606 | 1039.1
879.0167 | 46.7954 | -113.7603 | 1038.7
879.0417 | 46.7953 | -113.76 | 1038.3
879.0667 | 46.7952 | -113.7597 | 1038
879.0917 | 46.795 | -113.7594 | 1038
879.1167 | 46.7949 | -113.7591 | 1037.9
879.1417 | 46.7948 | -113.7589 | 1037.9
879.1667 | 46.7947 | -113.7586 | 1038.2
879.1917 | 46.7946 | -113.7583 | 1038.2
879.2167 | 46.7945 | -113.758 | 1038
879.2417 | 46.7944 | -113.7577 | 1038.2
879.2667 | 46.7943 | -113.7574 | 1039
879.2917 | 46.7942 | -113.7571 | 1039.9
879.3167 | 46.7941 | -113.7569 | 1040.5
879.3417 | 46.7939 | -113.7566 | 1041.2
879.3667 | 46.7938 | -113.7563 | 1041.6
879.3917 | 46.7937 | -113.756 | 1041.8
879.4167 | 46.7936 | -113.7557 | 1042
879.4417 | 46.7935 | -113.7554 | 1042.1
879.4667 | 46.7934 | -113.7551 | 1042.3
879.4917 | 46.7933 | -113.7548 | 1042.3
879.5167 | 46.7932 | -113.7546 | 1042.3
879.5417 | 46.7931 | -113.7543 | 1042.5
879.5667 | 46.793 | -113.754 | 1042.6
879.5917 | 46.7929 | -113.7537 | 1042.7
879.6167 | 46.7927 | -113.7534 | 1042.8
879.6417 | 46.7926 | -113.7531 | 1042.9
879.6667 | 46.7925 | -113.7528 | 1042.9
879.6917 | 46.7924 | -113.7526 | 1043
879.7167 | 46.7923 | -113.7523 | 1043
879.7417 | 46.7922 | -113.752 | 1043.1
879.7667 | 46.7921 | -113.7517 | 1043.1
879.7917 | 46.792 | -113.7514 | 1043.1
879.8167 | 46.7919 | -113.7511 | 1043.1
879.8417 | 46.7918 | -113.7508 | 1043
879.8667 | 46.7917 | -113.7506 | 1043
879.8917 | 46.7915 | -113.7503 | 1042.9
879.9167 | 46.7914 | -113.75 | 1042.8
879.9417 | 46.7913 | -113.7497 | 1042.8
879.9667 | 46.7912 | -113.7494 | 1042.8
879.9917 | 46.7911 | -113.7491 | 1042.8
880.0167 | 46.791 | -113.7488 | 1042.8
880.0417 | 46.7909 | -113.7486 | 1042.8
880.0667 | 46.7908 | -113.7483 | 1042.8
880.0917 | 46.7907 | -113.748 | 1042.8
880.1167 | 46.7906 | -113.7477 | 1042.8
880.1417 | 46.7905 | -113.7474 | 1042.8
880.1667 | 46.7903 | -113.7471 | 1042.8
880.1917 | 46.7902 | -113.7468 | 1042.8
880.2167 | 46.7901 | -113.7465 | 1042.9
880.2417 | 46.79 | -113.7463 | 1042.9
880.2667 | 46.7899 | -113.746 | 1042.9
880.2917 | 46.7898 | -113.7457 | 1042.9
880.3167 | 46.7897 | -113.7454 | 1042.9
880.3417 | 46.7896 | -113.7451 | 1043
880.3667 | 46.7895 | -113.7448 | 1043
880.3917 | 46.7894 | -113.7445 | 1043.1
880.4167 | 46.7893 | -113.7443 | 1043.2
880.4417 | 46.7892 | -113.744 | 1043.2
880.4667 | 46.789 | -113.7437 | 1043.2
880.4917 | 46.7889 | -113.7434 | 1043.2
880.5167 | 46.7888 | -113.7431 | 1043.2
880.5417 | 46.7887 | -113.7428 | 1043.1
880.5667 | 46.7886 | -113.7425 | 1042.9
880.5917 | 46.7885 | -113.7422 | 1042.7
880.6167 | 46.7884 | -113.742 | 1042.5
880.6417 | 46.7883 | -113.7417 | 1042.3
880.6667 | 46.7882 | -113.7414 | 1042.1
880.6917 | 46.7881 | -113.7411 | 1041.9
880.7167 | 46.788 | -113.7408 | 1041.8
880.7417 | 46.7878 | -113.7405 | 1041.8
880.7667 | 46.7877 | -113.7402 | 1041.8
880.7917 | 46.7876 | -113.74 | 1041.8
880.8167 | 46.7875 | -113.7397 | 1041.8
880.8417 | 46.7874 | -113.7394 | 1041.8
880.8667 | 46.7873 | -113.7391 | 1041.8
880.8917 | 46.7872 | -113.7388 | 1041.8
880.9167 | 46.7871 | -113.7385 | 1041.9
880.9417 | 46.787 | -113.7382 | 1042.1
880.9667 | 46.7869 | -113.7379 | 1042.4
880.9917 | 46.7868 | -113.7377 | 1042.7
881.0167 | 46.7867 | -113.7374 | 1043.2
881.0417 | 46.7865 | -113.7371 | 1043.5
881.0667 | 46.7864 | -113.7368 | 1043.5
881.0917 | 46.7863 | -113.7365 | 1043.5
881.1167 | 46.7862 | -113.7362 | 1043.5
881.1417 | 46.7861 | -113.7359 | 1043.5
881.1667 | 46.786 | -113.7357 | 1043.5
881.1917 | 46.7859 | -113.7354 | 1043.5
881.2167 | 46.7858 | -113.7351 | 1043.5
881.2417 | 46.7857 | -113.7348 | 1043.5
881.2667 | 46.7856 | -113.7345 | 1043.4
881.2917 | 46.7855 | -113.7342 | 1043.5
881.3167 | 46.7853 | -113.7339 | 1043.4
881.3417 | 46.7852 | -113.7337 | 1043.5
881.3667 | 46.7851 | -113.7334 | 1043.3
881.3917 | 46.785 | -113.7331 | 1042.8
881.4167 | 46.7849 | -113.7328 | 1043.6
881.4417 | 46.7848 | -113.7325 | 1042.9
881.4667 | 46.7847 | -113.7322 | 1043
881.4917 | 46.7846 | -113.7319 | 1043.4
881.5167 | 46.7845 | -113.7317 | 1042.7
881.5417 | 46.7844 | -113.7314 | 1043.2
881.5667 | 46.7842 | -113.7311 | 1043
881.5917 | 46.7841 | -113.7308 | 1043.2
881.6167 | 46.784 | -113.7305 | 1043.5
881.6417 | 46.7839 | -113.7302 | 1043
881.6667 | 46.7838 | -113.7299 | 1043.3
881.6917 | 46.7837 | -113.7297 | 1043.3
881.7167 | 46.7836 | -113.7294 | 1043.4
881.7417 | 46.7835 | -113.7291 | 1043.5
881.7667 | 46.7834 | -113.7288 | 1043.2
881.7917 | 46.7833 | -113.7285 | 1043.5
881.8167 | 46.7831 | -113.7282 | 1043.1
881.8417 | 46.783 | -113.7279 | 1043.4
881.8667 | 46.7829 | -113.7277 | 1043.5
881.8917 | 46.7828 | -113.7274 | 1043.4
881.9167 | 46.7827 | -113.7271 | 1043.5
881.9417 | 46.7826 | -113.7268 | 1043.3
881.9667 | 46.7825 | -113.7265 | 1042.9
881.9917 | 46.7824 | -113.7262 | 1043
882.0167 | 46.7823 | -113.7259 | 1043.1
882.0417 | 46.7822 | -113.7257 | 1042.9
882.0667 | 46.782 | -113.7254 | 1042.9
882.0917 | 46.7819 | -113.7251 | 1042.9
882.1167 | 46.7818 | -113.7248 | 1042.9
882.1417 | 46.7817 | -113.7245 | 1043
882.1667 | 46.7816 | -113.7242 | 1043
882.1917 | 46.7815 | -113.7239 | 1043
882.2166 | 46.7814 | -113.7237 | 1043.4
882.2416 | 46.7812 | -113.7234 | 1044.1
882.2666 | 46.7811 | -113.7231 | 1044.2
882.2916 | 46.781 | -113.7229 | 1044.2
882.3166 | 46.7808 | -113.7226 | 1044.6
882.3416 | 46.7807 | -113.7224 | 1045.2
882.3666 | 46.7805 | -113.7222 | 1045.9
882.3916 | 46.7803 | -113.7219 | 1046.5
882.4166 | 46.7802 | -113.7217 | 1047
882.4416 | 46.78 | -113.7215 | 1047.4
882.4666 | 46.7799 | -113.7213 | 1047.9
882.4916 | 46.7797 | -113.721 | 1048.3
882.5166 | 46.7795 | -113.7208 | 1048.7
882.5416 | 46.7793 | -113.7206 | 1049.1
882.5666 | 46.7792 | -113.7204 | 1049
882.5916 | 46.779 | -113.7202 | 1048.6
882.6166 | 46.7788 | -113.72 | 1048.4
882.6416 | 46.7786 | -113.7199 | 1048.4
882.6666 | 46.7784 | -113.7197 | 1048.4
882.6916 | 46.7782 | -113.7195 | 1048.6
882.7166 | 46.778 | -113.7193 | 1048.8
882.7416 | 46.7778 | -113.7192 | 1049
882.7666 | 46.7776 | -113.7191 | 1049.4
882.7916 | 46.7774 | -113.7189 | 1049.5
882.8166 | 46.7772 | -113.7188 | 1049.6
882.8416 | 46.777 | -113.7186 | 1049.6
882.8665 | 46.7768 | -113.7185 | 1049.6
882.8915 | 46.7766 | -113.7184 | 1049.6
882.9165 | 46.7764 | -113.7183 | 1049.6
882.9415 | 46.7762 | -113.7182 | 1049.6
882.9665 | 46.776 | -113.7181 | 1049.6
882.9915 | 46.7758 | -113.718 | 1049.6
883.0165 | 46.7755 | -113.7179 | 1049.9
883.0415 | 46.7753 | -113.7178 | 1050.2
883.0665 | 46.7751 | -113.7177 | 1050.4
883.0915 | 46.7749 | -113.7176 | 1050.6
883.1165 | 46.7747 | -113.7176 | 1050.9
883.1415 | 46.7745 | -113.7175 | 1051.2
883.1665 | 46.7742 | -113.7174 | 1051.7
883.1915 | 46.774 | -113.7173 | 1052.2
883.2165 | 46.7738 | -113.7172 | 1052.7
883.2415 | 46.7736 | -113.7171 | 1053.2
883.2665 | 46.7734 | -113.717 | 1053.7
883.2915 | 46.7732 | -113.7169 | 1054.1
883.3165 | 46.7729 | -113.7169 | 1054.5
883.3415 | 46.7727 | -113.7168 | 1054.8
883.3665 | 46.7725 | -113.7167 | 1055
883.3915 | 46.7723 | -113.7166 | 1055.3
883.4165 | 46.7721 | -113.7165 | 1055.4
883.4415 | 46.7719 | -113.7164 | 1055.5
883.4665 | 46.7716 | -113.7163 | 1055.6
883.4915 | 46.7714 | -113.7163 | 1055.7
883.5165 | 46.7712 | -113.7162 | 1055.6
883.5415 | 46.771 | -113.7161 | 1055.6
883.5665 | 46.7708 | -113.716 | 1055.3
883.5915 | 46.7706 | -113.7159 | 1055
883.6165 | 46.7703 | -113.7158 | 1054.8
883.6415 | 46.7701 | -113.7157 | 1054.6
883.6665 | 46.7699 | -113.7156 | 1054.6
883.6915 | 46.7697 | -113.7156 | 1054.7
883.7165 | 46.7695 | -113.7155 | 1054.9
883.7415 | 46.7693 | -113.7154 | 1055.1
883.7665 | 46.769 | -113.7153 | 1055.1
883.7915 | 46.7688 | -113.7152 | 1055
883.8165 | 46.7686 | -113.7151 | 1055.1
883.8415 | 46.7684 | -113.715 | 1055.2
883.8665 | 46.7682 | -113.7149 | 1055.3
883.8915 | 46.768 | -113.7148 | 1055.3
883.9165 | 46.7677 | -113.7148 | 1055
883.9415 | 46.7675 | -113.7147 | 1054.7
883.9665 | 46.7673 | -113.7146 | 1054.4
883.9915 | 46.7671 | -113.7145 | 1054.3
884.0165 | 46.7669 | -113.7144 | 1054.2
884.0415 | 46.7667 | -113.7143 | 1054.2
884.0665 | 46.7664 | -113.7142 | 1054.1
884.0915 | 46.7662 | -113.7141 | 1054
884.1165 | 46.766 | -113.714 | 1054
884.1415 | 46.7658 | -113.714 | 1053.9
884.1665 | 46.7656 | -113.7139 | 1053.9
884.1915 | 46.7654 | -113.7138 | 1053.8
884.2165 | 46.7651 | -113.7137 | 1053.8
884.2415 | 46.7649 | -113.7136 | 1053.8
884.2665 | 46.7647 | -113.7135 | 1053.9
884.2915 | 46.7645 | -113.7134 | 1054
884.3165 | 46.7643 | -113.7133 | 1054.1
884.3415 | 46.7641 | -113.7132 | 1054.2
884.3665 | 46.7638 | -113.7132 | 1054.5
884.3915 | 46.7636 | -113.7131 | 1054.7
884.4165 | 46.7634 | -113.713 | 1055
884.4415 | 46.7632 | -113.7129 | 1055.2
884.4665 | 46.763 | -113.7128 | 1055.4
884.4915 | 46.7628 | -113.7127 | 1055.5
884.5165 | 46.7625 | -113.7126 | 1055.5
884.5415 | 46.7623 | -113.7125 | 1055.5
884.5665 | 46.7621 | -113.7125 | 1055.6
884.5915 | 46.7619 | -113.7124 | 1055.7
884.6165 | 46.7617 | -113.7123 | 1055.7
884.6415 | 46.7615 | -113.7122 | 1055.7
884.6665 | 46.7612 | -113.7121 | 1055.7
884.6915 | 46.761 | -113.712 | 1055.7
884.7165 | 46.7608 | -113.7119 | 1055.7
884.7415 | 46.7606 | -113.7119 | 1055.7
884.7665 | 46.7604 | -113.7118 | 1055.7
884.7915 | 46.7602 | -113.7117 | 1055.7
884.8165 | 46.7599 | -113.7116 | 1056
884.8415 | 46.7597 | -113.7115 | 1056.3
884.8665 | 46.7595 | -113.7114 | 1056.6
884.8915 | 46.7593 | -113.7114 | 1056.9
884.9165 | 46.7591 | -113.7113 | 1057.1
884.9415 | 46.7588 | -113.7112 | 1057.2
884.9665 | 46.7586 | -113.7111 | 1057.3
884.9915 | 46.7584 | -113.711 | 1057.4
885.0165 | 46.7582 | -113.7109 | 1057.4
885.0415 | 46.758 | -113.7108 | 1057.6
885.0665 | 46.7578 | -113.7108 | 1057.7
885.0915 | 46.7575 | -113.7107 | 1057.9
885.1165 | 46.7573 | -113.7106 | 1058.1
885.1415 | 46.7571 | -113.7105 | 1058.3
885.1665 | 46.7569 | -113.7104 | 1058.6
885.1915 | 46.7567 | -113.7103 | 1058.9
885.2165 | 46.7565 | -113.7103 | 1059.4
885.2415 | 46.7562 | -113.7102 | 1059.8
885.2665 | 46.756 | -113.7101 | 1060.4
885.2915 | 46.7558 | -113.71 | 1061.1
885.3165 | 46.7556 | -113.7099 | 1061.8
885.3415 | 46.7554 | -113.7098 | 1062.7
885.3665 | 46.7552 | -113.7097 | 1063.6
885.3915 | 46.7549 | -113.7097 | 1064.6
885.4165 | 46.7547 | -113.7096 | 1065.8
885.4415 | 46.7545 | -113.7095 | 1067
885.4665 | 46.7543 | -113.7094 | 1068.3
885.4915 | 46.7541 | -113.7093 | 1069.5
885.5165 | 46.7538 | -113.7092 | 1070.5
885.5415 | 46.7536 | -113.7092 | 1071.3
885.5665 | 46.7534 | -113.7091 | 1071.8
885.5915 | 46.7532 | -113.709 | 1072.1
885.6165 | 46.753 | -113.7089 | 1072.2
885.6415 | 46.7528 | -113.7088 | 1072.5
885.6665 | 46.7525 | -113.7088 | 1073
885.6915 | 46.7523 | -113.7087 | 1073.5
885.7165 | 46.7521 | -113.7086 | 1073.9
885.7415 | 46.7519 | -113.7085 | 1073.9
885.7665 | 46.7517 | -113.7084 | 1073.3
885.7915 | 46.7515 | -113.7083 | 1072.4
885.8164 | 46.7512 | -113.7082 | 1071.4
885.8414 | 46.751 | -113.7081 | 1070.5
885.8664 | 46.7508 | -113.708 | 1069.6
885.8914 | 46.7506 | -113.7079 | 1068.7
885.9164 | 46.7504 | -113.7078 | 1068
885.9414 | 46.7502 | -113.7077 | 1067.3
885.9664 | 46.75 | -113.7076 | 1066.8
885.9914 | 46.7498 | -113.7075 | 1066.4
886.0164 | 46.7495 | -113.7074 | 1066
886.0414 | 46.7493 | -113.7073 | 1065.6
886.0664 | 46.7491 | -113.7072 | 1064.9
886.0914 | 46.7489 | -113.7071 | 1063.8
886.1164 | 46.7487 | -113.707 | 1062.8
886.1414 | 46.7485 | -113.7068 | 1061.8
886.1664 | 46.7483 | -113.7067 | 1061
886.1914 | 46.7481 | -113.7066 | 1060.4
886.2164 | 46.7478 | -113.7065 | 1060.2
886.2414 | 46.7476 | -113.7064 | 1060.2
886.2664 | 46.7474 | -113.7063 | 1060.3
886.2914 | 46.7472 | -113.7062 | 1060.3
886.3164 | 46.747 | -113.7061 | 1060.3
886.3414 | 46.7468 | -113.706 | 1060.4
886.3664 | 46.7466 | -113.7059 | 1060.3
886.3914 | 46.7464 | -113.7057 | 1060.4
886.4164 | 46.7462 | -113.7056 | 1060.5
886.4414 | 46.7459 | -113.7055 | 1060.5
886.4664 | 46.7457 | -113.7054 | 1060.6
886.4914 | 46.7455 | -113.7053 | 1060.7
886.5164 | 46.7453 | -113.7052 | 1060.8
886.5414 | 46.7451 | -113.7051 | 1060.9
886.5664 | 46.7449 | -113.7049 | 1061.1
886.5914 | 46.7447 | -113.7048 | 1061.3
886.6164 | 46.7445 | -113.7047 | 1061.5
886.6414 | 46.7443 | -113.7046 | 1061.8
886.6664 | 46.744 | -113.7045 | 1062
886.6914 | 46.7438 | -113.7044 | 1062.3
886.7164 | 46.7436 | -113.7043 | 1062.7
886.7414 | 46.7434 | -113.7041 | 1063
886.7664 | 46.7432 | -113.704 | 1063.4
886.7914 | 46.743 | -113.7039 | 1063.6
886.8164 | 46.7428 | -113.7038 | 1063.7
886.8414 | 46.7426 | -113.7037 | 1063.9
886.8664 | 46.7424 | -113.7035 | 1064
886.8914 | 46.7422 | -113.7034 | 1064
886.9164 | 46.7419 | -113.7033 | 1064.1
886.9414 | 46.7417 | -113.7032 | 1064.2
886.9664 | 46.7415 | -113.7031 | 1064.2
886.9914 | 46.7413 | -113.703 | 1064.3
887.0164 | 46.7411 | -113.7028 | 1064.4
887.0414 | 46.7409 | -113.7027 | 1064.5
887.0664 | 46.7407 | -113.7026 | 1064.7
887.0914 | 46.7405 | -113.7025 | 1064.9
887.1164 | 46.7403 | -113.7024 | 1065
887.1414 | 46.7401 | -113.7023 | 1065
887.1664 | 46.7398 | -113.7022 | 1065
887.1914 | 46.7396 | -113.702 | 1064.9
887.2164 | 46.7394 | -113.7019 | 1064.7
887.2414 | 46.7392 | -113.7018 | 1064.5
887.2664 | 46.739 | -113.7017 | 1064.3
887.2914 | 46.7388 | -113.7016 | 1064.1
887.3164 | 46.7386 | -113.7015 | 1063.9
887.3414 | 46.7384 | -113.7014 | 1063.8
887.3664 | 46.7381 | -113.7013 | 1063.6
887.3914 | 46.7379 | -113.7012 | 1063.5
887.4164 | 46.7377 | -113.701 | 1063.4
887.4414 | 46.7375 | -113.7009 | 1063.3
887.4664 | 46.7373 | -113.7008 | 1063.2
887.4914 | 46.7371 | -113.7007 | 1063.2
887.5164 | 46.7369 | -113.7006 | 1063.3
887.5414 | 46.7367 | -113.7005 | 1063.6
887.5664 | 46.7365 | -113.7004 | 1064
887.5914 | 46.7362 | -113.7003 | 1064.6
887.6164 | 46.736 | -113.7002 | 1065.1
887.6414 | 46.7358 | -113.7001 | 1065.6
887.6664 | 46.7356 | -113.6999 | 1066.1
887.6914 | 46.7354 | -113.6998 | 1066.6
887.7164 | 46.7352 | -113.6997 | 1067
887.7414 | 46.735 | -113.6996 | 1067.2
887.7664 | 46.7348 | -113.6995 | 1067.3
887.7914 | 46.7345 | -113.6994 | 1067.3
887.8164 | 46.7343 | -113.6993 | 1067.3
887.8414 | 46.7341 | -113.6992 | 1067.5
887.8664 | 46.7339 | -113.6991 | 1067.6
887.8914 | 46.7337 | -113.699 | 1067.9
887.9164 | 46.7335 | -113.6988 | 1068.2
887.9414 | 46.7333 | -113.6987 | 1068.6
887.9664 | 46.7331 | -113.6986 | 1069.1
887.9914 | 46.7329 | -113.6985 | 1069.6
888.0164 | 46.7326 | -113.6984 | 1070
888.0414 | 46.7324 | -113.6983 | 1070.2
888.0664 | 46.7322 | -113.6982 | 1070.3
888.0914 | 46.732 | -113.6981 | 1070.4
888.1164 | 46.7318 | -113.698 | 1070.4
888.1414 | 46.7316 | -113.6978 | 1070.5
888.1664 | 46.7314 | -113.6977 | 1070.5
888.1914 | 46.7312 | -113.6976 | 1070.7
888.2164 | 46.731 | -113.6975 | 1071
888.2414 | 46.7308 | -113.6973 | 1071.1
888.2664 | 46.7306 | -113.6972 | 1071.2
888.2914 | 46.7303 | -113.6971 | 1071.2
888.3164 | 46.7301 | -113.6969 | 1071.1
888.3414 | 46.73 | -113.6968 | 1070.9
888.3664 | 46.7298 | -113.6966 | 1070.9
888.3914 | 46.7296 | -113.6964 | 1070.8
888.4164 | 46.7294 | -113.6962 | 1070.7
888.4414 | 46.7292 | -113.696 | 1070.7
888.4664 | 46.729 | -113.6958 | 1070.8
888.4914 | 46.7288 | -113.6956 | 1070.7
888.5164 | 46.7287 | -113.6954 | 1070.7
888.5414 | 46.7285 | -113.6952 | 1070.8
888.5664 | 46.7284 | -113.695 | 1070.8
888.5914 | 46.7282 | -113.6947 | 1070.8
888.6164 | 46.728 | -113.6945 | 1070.9
888.6414 | 46.7279 | -113.6943 | 1071.1
888.6664 | 46.7277 | -113.694 | 1071.4
888.6914 | 46.7276 | -113.6938 | 1071.6
888.7164 | 46.7275 | -113.6935 | 1071.8
888.7414 | 46.7273 | -113.6932 | 1072
888.7664 | 46.7272 | -113.693 | 1072
888.7914 | 46.7271 | -113.6927 | 1072
888.8164 | 46.727 | -113.6924 | 1072.1
888.8414 | 46.7268 | -113.6921 | 1072.1
888.8664 | 46.7267 | -113.6919 | 1072.1
888.8913 | 46.7266 | -113.6916 | 1072.1
888.9163 | 46.7265 | -113.6913 | 1072
888.9413 | 46.7265 | -113.6909 | 1072.1
888.9663 | 46.7264 | -113.6906 | 1072.1
888.9913 | 46.7263 | -113.6903 | 1072.1
889.0163 | 46.7263 | -113.69 | 1072.2
889.0413 | 46.7262 | -113.6897 | 1072.2
889.0663 | 46.7262 | -113.6894 | 1072.2
889.0913 | 46.7262 | -113.689 | 1072.2
889.1163 | 46.7261 | -113.6887 | 1072.2
889.1412 | 46.7261 | -113.6884 | 1072.2
889.1662 | 46.7261 | -113.6881 | 1072.2
889.1912 | 46.726 | -113.6877 | 1072.3
889.2162 | 46.726 | -113.6874 | 1072.7
889.2412 | 46.726 | -113.6871 | 1073
889.2662 | 46.726 | -113.6868 | 1072.9
889.2912 | 46.726 | -113.6864 | 1073
889.3162 | 46.726 | -113.6861 | 1073
889.3412 | 46.726 | -113.6858 | 1073
889.3662 | 46.726 | -113.6855 | 1073
889.3912 | 46.726 | -113.6851 | 1073
889.4162 | 46.726 | -113.6848 | 1073.1
889.4412 | 46.726 | -113.6845 | 1073.3
889.4662 | 46.726 | -113.6842 | 1073.3
889.4912 | 46.726 | -113.6838 | 1073.3
889.5162 | 46.726 | -113.6835 | 1073.4
889.5412 | 46.726 | -113.6832 | 1073.5
889.5662 | 46.726 | -113.6828 | 1074
889.5912 | 46.726 | -113.6825 | 1075.1
889.6162 | 46.726 | -113.6822 | 1075.1
889.6412 | 46.726 | -113.6819 | 1075.2
889.6662 | 46.726 | -113.6815 | 1075.2
889.6912 | 46.726 | -113.6812 | 1075.2
889.7162 | 46.726 | -113.6809 | 1075.2
889.7412 | 46.7259 | -113.6806 | 1075.2
889.7662 | 46.7259 | -113.6802 | 1075.5
889.7912 | 46.7259 | -113.6799 | 1076.1
889.8162 | 46.7259 | -113.6796 | 1076.2
889.8412 | 46.7259 | -113.6792 | 1075.7
889.8662 | 46.7259 | -113.6789 | 1075.1
889.8912 | 46.7259 | -113.6786 | 1074.6
889.9162 | 46.7259 | -113.6783 | 1074
889.9412 | 46.7259 | -113.6779 | 1073.8
889.9662 | 46.7259 | -113.6776 | 1073.7
889.9912 | 46.7259 | -113.6773 | 1073.8
890.0162 | 46.7259 | -113.677 | 1073.8
890.0412 | 46.7259 | -113.6766 | 1073.9
890.0662 | 46.7259 | -113.6763 | 1074.2
890.0912 | 46.7259 | -113.676 | 1074.3
890.1162 | 46.7259 | -113.6757 | 1074.3
890.1412 | 46.7258 | -113.6753 | 1074.5
890.1662 | 46.7258 | -113.675 | 1074.6
890.1912 | 46.7258 | -113.6747 | 1074.7
890.2162 | 46.7258 | -113.6743 | 1074.9
890.2412 | 46.7258 | -113.674 | 1075
890.2662 | 46.7258 | -113.6737 | 1075
890.2912 | 46.7258 | -113.6734 | 1074.8
890.3162 | 46.7258 | -113.673 | 1074.7
890.3412 | 46.7258 | -113.6727 | 1074.7
890.3662 | 46.7258 | -113.6724 | 1074.5
890.3912 | 46.7258 | -113.6721 | 1074.3
890.4162 | 46.7258 | -113.6717 | 1074.2
890.4412 | 46.7258 | -113.6714 | 1074.1
890.4662 | 46.7258 | -113.6711 | 1074.2
890.4912 | 46.7258 | -113.6707 | 1074.3
890.5162 | 46.7258 | -113.6704 | 1074.2
890.5412 | 46.7258 | -113.6701 | 1074.3
890.5662 | 46.7258 | -113.6698 | 1074.3
890.5912 | 46.7258 | -113.6694 | 1074.2
890.6162 | 46.7258 | -113.6691 | 1074.2
890.6412 | 46.7257 | -113.6688 | 1074.1
890.6662 | 46.7257 | -113.6685 | 1074.1
890.6912 | 46.7257 | -113.6681 | 1074.6
890.7162 | 46.7257 | -113.6678 | 1075.5
890.7412 | 46.7257 | -113.6675 | 1076.4
890.7662 | 46.7257 | -113.6672 | 1077.1
890.7912 | 46.7257 | -113.6668 | 1077.8
890.8162 | 46.7257 | -113.6665 | 1078.3
890.8412 | 46.7257 | -113.6662 | 1078.5
890.8662 | 46.7257 | -113.6658 | 1078.7
890.8912 | 46.7257 | -113.6655 | 1078.8
890.9162 | 46.7257 | -113.6652 | 1078.8
890.9412 | 46.7257 | -113.6649 | 1078.8
890.9662 | 46.7257 | -113.6645 | 1078.8
890.9912 | 46.7257 | -113.6642 | 1078.8
891.0162 | 46.7257 | -113.6639 | 1078.7
891.0412 | 46.7257 | -113.6636 | 1078.6
891.0662 | 46.7257 | -113.6632 | 1078.5
891.0912 | 46.7257 | -113.6629 | 1078.4
891.1162 | 46.7256 | -113.6626 | 1078.3
891.1412 | 46.7256 | -113.6622 | 1078.2
891.1662 | 46.7256 | -113.6619 | 1078.1
891.1912 | 46.7256 | -113.6616 | 1078.1
891.2162 | 46.7256 | -113.6613 | 1078.1
891.2412 | 46.7256 | -113.6609 | 1078.1
891.2662 | 46.7256 | -113.6606 | 1078.1
891.2912 | 46.7256 | -113.6603 | 1078.1
891.3162 | 46.7256 | -113.66 | 1078.5
891.3412 | 46.7256 | -113.6596 | 1079.6
891.3662 | 46.7256 | -113.6593 | 1080.7
891.3912 | 46.7256 | -113.659 | 1081.5
891.4162 | 46.7256 | -113.6587 | 1082.3
891.4412 | 46.7256 | -113.6583 | 1082.8
891.4662 | 46.7256 | -113.658 | 1083.3
891.4912 | 46.7256 | -113.6577 | 1083.6
891.5162 | 46.7256 | -113.6573 | 1083.8
891.5412 | 46.7256 | -113.657 | 1084
891.5662 | 46.7255 | -113.6567 | 1084.2
891.5912 | 46.7255 | -113.6564 | 1084.2
891.6162 | 46.7255 | -113.656 | 1084.3
891.6412 | 46.7255 | -113.6557 | 1084.4
891.6662 | 46.7255 | -113.6554 | 1084.5
891.6912 | 46.7255 | -113.6551 | 1084.5
891.7162 | 46.7255 | -113.6547 | 1084.5
891.7412 | 46.7255 | -113.6544 | 1084.5
891.7662 | 46.7255 | -113.6541 | 1084.5
891.7912 | 46.7255 | -113.6537 | 1084.4
891.8162 | 46.7255 | -113.6534 | 1084.4
891.8412 | 46.7255 | -113.6531 | 1084.3
891.8662 | 46.7255 | -113.6528 | 1084.2
891.8912 | 46.7255 | -113.6524 | 1084.1
891.9162 | 46.7255 | -113.6521 | 1083.9
891.9412 | 46.7255 | -113.6518 | 1083.8
891.9662 | 46.7255 | -113.6515 | 1083.6
891.9912 | 46.7255 | -113.6511 | 1083.5
892.0162 | 46.7255 | -113.6508 | 1083.4
892.0412 | 46.7255 | -113.6505 | 1083.3
892.0662 | 46.7255 | -113.6501 | 1083.2
892.0912 | 46.7255 | -113.6498 | 1083
892.1162 | 46.7254 | -113.6495 | 1082.9
892.1412 | 46.7254 | -113.6492 | 1082.8
892.1662 | 46.7254 | -113.6488 | 1082.6
892.1912 | 46.7254 | -113.6485 | 1082.4
892.2162 | 46.7254 | -113.6482 | 1082.2
892.2412 | 46.7254 | -113.6479 | 1081.9
892.2662 | 46.7254 | -113.6475 | 1081.7
892.2912 | 46.7254 | -113.6472 | 1081.3
892.3162 | 46.7254 | -113.6469 | 1081
892.3412 | 46.7254 | -113.6466 | 1081.3
892.3662 | 46.7254 | -113.6462 | 1082
892.3912 | 46.7254 | -113.6459 | 1082.5
892.4162 | 46.7254 | -113.6456 | 1082.9
892.4412 | 46.7254 | -113.6452 | 1083.4
892.4662 | 46.7253 | -113.6449 | 1083.9
892.4912 | 46.7253 | -113.6446 | 1084.2
892.5162 | 46.7253 | -113.6443 | 1084.5
892.5412 | 46.7253 | -113.6439 | 1084.8
892.5662 | 46.7253 | -113.6436 | 1085
892.5912 | 46.7253 | -113.6433 | 1085.1
892.6162 | 46.7253 | -113.643 | 1085.1
892.6412 | 46.7253 | -113.6426 | 1085.3
892.6662 | 46.7253 | -113.6423 | 1085.3
892.6912 | 46.7253 | -113.642 | 1085.3
892.7162 | 46.7253 | -113.6417 | 1085.3
892.7412 | 46.7253 | -113.6413 | 1085.4
892.7662 | 46.7253 | -113.641 | 1085.4
892.7912 | 46.7253 | -113.6407 | 1085.4
892.8162 | 46.7253 | -113.6403 | 1085.4
892.8412 | 46.7253 | -113.64 | 1085.4
892.8662 | 46.7253 | -113.6397 | 1085.4
892.8912 | 46.7253 | -113.6394 | 1085.4
892.9162 | 46.7253 | -113.639 | 1085.4
892.9412 | 46.7253 | -113.6387 | 1085.3
892.9662 | 46.7253 | -113.6384 | 1085.4
892.9912 | 46.7253 | -113.6381 | 1085.4
893.0162 | 46.7253 | -113.6377 | 1085.3
893.0412 | 46.7253 | -113.6374 | 1085.3
893.0662 | 46.7253 | -113.6371 | 1085.4
893.0912 | 46.7252 | -113.6367 | 1085.3
893.1162 | 46.7252 | -113.6364 | 1085.2
893.1412 | 46.7252 | -113.6361 | 1085.1
893.1662 | 46.7252 | -113.6358 | 1085
893.1912 | 46.7252 | -113.6354 | 1084.9
893.2162 | 46.7252 | -113.6351 | 1084.6
893.2412 | 46.7251 | -113.6348 | 1084.3
893.2662 | 46.7251 | -113.6345 | 1083.9
893.2912 | 46.7251 | -113.6341 | 1083.5
893.3162 | 46.7251 | -113.6338 | 1083.3
893.3412 | 46.7251 | -113.6335 | 1083.3
893.3662 | 46.725 | -113.6332 | 1083.3
893.3912 | 46.725 | -113.6328 | 1083.3
893.4162 | 46.725 | -113.6325 | 1083.3
893.4412 | 46.725 | -113.6322 | 1083.3
893.4662 | 46.725 | -113.6319 | 1083.3
893.4912 | 46.725 | -113.6315 | 1083.3
893.5162 | 46.7249 | -113.6312 | 1083.3
893.5412 | 46.7249 | -113.6309 | 1083.3
893.5662 | 46.7249 | -113.6306 | 1083.3
893.5912 | 46.7249 | -113.6302 | 1083.3
893.6162 | 46.7249 | -113.6299 | 1083.3
893.6412 | 46.7249 | -113.6296 | 1083.3
893.6662 | 46.7249 | -113.6292 | 1083.3
893.6912 | 46.7249 | -113.6289 | 1083.6
893.7162 | 46.7249 | -113.6286 | 1084
893.7412 | 46.7249 | -113.6283 | 1084.4
893.7662 | 46.7249 | -113.6279 | 1085
893.7912 | 46.7249 | -113.6276 | 1085.4
893.8162 | 46.7249 | -113.6273 | 1085.8
893.8412 | 46.7249 | -113.627 | 1086.1
893.8662 | 46.7249 | -113.6266 | 1086.2
893.8912 | 46.7249 | -113.6263 | 1086.2
893.9162 | 46.7249 | -113.626 | 1086.2
893.9412 | 46.7249 | -113.6256 | 1086.2
893.9662 | 46.7249 | -113.6253 | 1086.5
893.9912 | 46.7248 | -113.625 | 1087.1
894.0162 | 46.7248 | -113.6247 | 1087.7
894.0412 | 46.7248 | -113.6243 | 1088
894.0662 | 46.7248 | -113.624 | 1088
894.0912 | 46.7248 | -113.6237 | 1088
894.1162 | 46.7248 | -113.6234 | 1088
894.1412 | 46.7248 | -113.623 | 1088
894.1662 | 46.7248 | -113.6227 | 1088
894.1912 | 46.7248 | -113.6224 | 1088
894.2162 | 46.7248 | -113.6221 | 1088
894.2412 | 46.7248 | -113.6217 | 1088
894.2662 | 46.7248 | -113.6214 | 1088.1
894.2912 | 46.7248 | -113.6211 | 1089
894.3162 | 46.7248 | -113.6207 | 1090.1
894.3412 | 46.7248 | -113.6204 | 1090.9
894.3662 | 46.7248 | -113.6201 | 1091.2
894.3912 | 46.7248 | -113.6198 | 1091.3
894.4162 | 46.7248 | -113.6194 | 1091.5
894.4412 | 46.7248 | -113.6191 | 1091.7
894.4662 | 46.7248 | -113.6188 | 1092
894.4912 | 46.7248 | -113.6185 | 1092.2
894.5162 | 46.7247 | -113.6181 | 1092.7
894.5412 | 46.7247 | -113.6178 | 1093.3
894.5662 | 46.7247 | -113.6175 | 1093.7
894.5912 | 46.7247 | -113.6171 | 1093.8
894.6162 | 46.7247 | -113.6168 | 1093.8
894.6412 | 46.7247 | -113.6165 | 1093.8
894.6662 | 46.7247 | -113.6162 | 1093.6
894.6912 | 46.7247 | -113.6158 | 1093.6
894.7162 | 46.7247 | -113.6155 | 1093.5
894.7412 | 46.7247 | -113.6152 | 1093.3
894.7662 | 46.7247 | -113.6149 | 1093.2
894.7912 | 46.7247 | -113.6145 | 1093
894.8162 | 46.7247 | -113.6142 | 1092.7
894.8412 | 46.7247 | -113.6139 | 1092.6
894.8662 | 46.7247 | -113.6135 | 1092.5
894.8912 | 46.7247 | -113.6132 | 1092.5
894.9162 | 46.7247 | -113.6129 | 1092.5
894.9412 | 46.7247 | -113.6126 | 1092.4
894.9662 | 46.7247 | -113.6122 | 1092.4
894.9912 | 46.7247 | -113.6119 | 1092.5
895.0162 | 46.7247 | -113.6116 | 1092.5
895.0412 | 46.7246 | -113.6113 | 1092.6
895.0662 | 46.7246 | -113.6109 | 1092.5
895.0912 | 46.7246 | -113.6106 | 1092.6
895.1162 | 46.7246 | -113.6103 | 1092.7
895.1412 | 46.7246 | -113.61 | 1092.7
895.1662 | 46.7246 | -113.6096 | 1092.8
895.1912 | 46.7246 | -113.6093 | 1092.9
895.2162 | 46.7246 | -113.609 | 1093
895.2412 | 46.7246 | -113.6086 | 1093.1
895.2662 | 46.7246 | -113.6083 | 1093.2
895.2912 | 46.7246 | -113.608 | 1093.3
895.3162 | 46.7246 | -113.6077 | 1093.2
895.3412 | 46.7246 | -113.6073 | 1093.1
895.3662 | 46.7246 | -113.607 | 1093.1
895.3912 | 46.7246 | -113.6067 | 1093.2
895.4162 | 46.7246 | -113.6064 | 1093.2
895.4412 | 46.7246 | -113.606 | 1093.1
895.4662 | 46.7246 | -113.6057 | 1093.1
895.4912 | 46.7246 | -113.6054 | 1093.1
895.5162 | 46.7246 | -113.605 | 1093
895.5412 | 46.7246 | -113.6047 | 1092.9
895.5662 | 46.7245 | -113.6044 | 1092.9
895.5912 | 46.7245 | -113.6041 | 1092.8
895.6162 | 46.7245 | -113.6037 | 1092.7
895.6412 | 46.7245 | -113.6034 | 1092.7
895.6662 | 46.7245 | -113.6031 | 1092.7
895.6912 | 46.7245 | -113.6028 | 1092.7
895.7162 | 46.7245 | -113.6024 | 1093
895.7412 | 46.7245 | -113.6021 | 1093.5
895.7662 | 46.7245 | -113.6018 | 1093.9
895.7912 | 46.7245 | -113.6015 | 1094.4
895.8162 | 46.7245 | -113.6011 | 1094.9
895.8412 | 46.7245 | -113.6008 | 1095.6
895.8662 | 46.7245 | -113.6005 | 1096.2
895.8912 | 46.7245 | -113.6001 | 1096.7
895.9162 | 46.7245 | -113.5998 | 1097.1
895.9412 | 46.7245 | -113.5995 | 1097.6
895.9662 | 46.7245 | -113.5992 | 1098.1
895.9912 | 46.7245 | -113.5988 | 1098.3
896.0162 | 46.7245 | -113.5985 | 1098.4
896.0412 | 46.7244 | -113.5982 | 1098.3
896.0662 | 46.7244 | -113.5979 | 1098.4
896.0912 | 46.7244 | -113.5975 | 1098.4
896.1162 | 46.7244 | -113.5972 | 1098.5
896.1412 | 46.7244 | -113.5969 | 1098.6
896.1662 | 46.7244 | -113.5965 | 1098.7
896.1912 | 46.7244 | -113.5962 | 1098.7
896.2162 | 46.7244 | -113.5959 | 1098.8
896.2412 | 46.7244 | -113.5956 | 1098.9
896.2662 | 46.7244 | -113.5952 | 1099.1
896.2912 | 46.7244 | -113.5949 | 1099.2
896.3162 | 46.7244 | -113.5946 | 1099.2
896.3412 | 46.7244 | -113.5943 | 1099.2
896.3662 | 46.7244 | -113.5939 | 1099.4
896.3912 | 46.7244 | -113.5936 | 1099.4
896.4162 | 46.7244 | -113.5933 | 1099.7
896.4412 | 46.7244 | -113.593 | 1100.4
896.4662 | 46.7244 | -113.5926 | 1101.5
896.4912 | 46.7244 | -113.5923 | 1102.2
896.5162 | 46.7243 | -113.592 | 1102.7
896.5412 | 46.7243 | -113.5916 | 1102.9
896.5662 | 46.7243 | -113.5913 | 1103.2
896.5912 | 46.7243 | -113.591 | 1103.7
896.6162 | 46.7243 | -113.5907 | 1104.1
896.6412 | 46.7243 | -113.5903 | 1104.8
896.6662 | 46.7243 | -113.59 | 1105.6
896.6912 | 46.7243 | -113.5897 | 1106.1
896.7162 | 46.7243 | -113.5894 | 1106.6
896.7412 | 46.7243 | -113.589 | 1107.3
896.7662 | 46.7243 | -113.5887 | 1108
896.7912 | 46.7243 | -113.5884 | 1108.5
896.8162 | 46.7243 | -113.588 | 1108.8
896.8412 | 46.7243 | -113.5877 | 1108.9
896.8662 | 46.7243 | -113.5874 | 1108.8
896.8912 | 46.7242 | -113.5871 | 1108.8
896.9162 | 46.7242 | -113.5867 | 1108.8
896.9412 | 46.7242 | -113.5864 | 1108.8
896.9662 | 46.7242 | -113.5861 | 1108.8
896.9912 | 46.7242 | -113.5858 | 1108.8
897.0162 | 46.7242 | -113.5854 | 1108.8
897.0412 | 46.7242 | -113.5851 | 1108.8
897.0662 | 46.7242 | -113.5848 | 1108.8
897.0912 | 46.7242 | -113.5845 | 1108.8
897.1162 | 46.7242 | -113.5841 | 1108.8
897.1412 | 46.7242 | -113.5838 | 1108.8
897.1662 | 46.7242 | -113.5835 | 1108.8
897.1912 | 46.7242 | -113.5831 | 1108.8
897.2162 | 46.7242 | -113.5828 | 1108.8
897.2412 | 46.7242 | -113.5825 | 1108.8
897.2662 | 46.7241 | -113.5822 | 1108.9
897.2912 | 46.7241 | -113.5818 | 1108.7
897.3162 | 46.7241 | -113.5815 | 1108.6
897.3412 | 46.7241 | -113.5812 | 1108.4
897.3662 | 46.7241 | -113.5809 | 1108.3
897.3912 | 46.7241 | -113.5805 | 1108.2
897.4162 | 46.7241 | -113.5802 | 1108
897.4412 | 46.7241 | -113.5799 | 1107.9
897.4662 | 46.7241 | -113.5795 | 1107.8
897.4912 | 46.7241 | -113.5792 | 1107.6
897.5162 | 46.7241 | -113.5789 | 1107.5
897.5412 | 46.7241 | -113.5786 | 1107.2
897.5662 | 46.7241 | -113.5782 | 1106.9
897.5912 | 46.7241 | -113.5779 | 1106.6
897.6162 | 46.7241 | -113.5776 | 1106.1
897.6412 | 46.7241 | -113.5773 | 1105.5
897.6662 | 46.7241 | -113.5769 | 1104.8
897.6912 | 46.724 | -113.5766 | 1104
897.7162 | 46.724 | -113.5763 | 1103.1
897.7412 | 46.724 | -113.576 | 1102.2
897.7662 | 46.724 | -113.5756 | 1101.6
897.7912 | 46.7239 | -113.5753 | 1101.4
897.8162 | 46.7239 | -113.575 | 1101.4
897.8412 | 46.7239 | -113.5747 | 1101.5
897.8662 | 46.7238 | -113.5743 | 1101.7
897.8912 | 46.7238 | -113.574 | 1101.7
897.9162 | 46.7238 | -113.5737 | 1101.9
897.9412 | 46.7237 | -113.5734 | 1102.1
897.9662 | 46.7236 | -113.5731 | 1102.3
897.9912 | 46.7236 | -113.5727 | 1102.4
898.0162 | 46.7235 | -113.5724 | 1102.4
898.0412 | 46.7235 | -113.5721 | 1102.5
898.0662 | 46.7234 | -113.5718 | 1102.9
898.0912 | 46.7234 | -113.5715 | 1103.5
898.1162 | 46.7233 | -113.5712 | 1104.4
898.1412 | 46.7232 | -113.5709 | 1105.1
898.1662 | 46.7232 | -113.5705 | 1106
898.1912 | 46.7231 | -113.5702 | 1107.1
898.2162 | 46.723 | -113.5699 | 1108.4
898.2412 | 46.723 | -113.5696 | 1109.3
898.2662 | 46.7229 | -113.5693 | 1109.8
898.2912 | 46.7229 | -113.569 | 1110.7
898.3162 | 46.7228 | -113.5687 | 1111.1
898.3412 | 46.7227 | -113.5683 | 1110.7
898.3662 | 46.7227 | -113.568 | 1110.1
898.3912 | 46.7226 | -113.5677 | 1110.9
898.4162 | 46.7225 | -113.5674 | 1111.3
898.4412 | 46.7225 | -113.5671 | 1110.8
898.4662 | 46.7224 | -113.5668 | 1110.1
898.4912 | 46.7223 | -113.5665 | 1110.3
898.5162 | 46.7223 | -113.5661 | 1111
898.5412 | 46.7222 | -113.5658 | 1110.6
898.5662 | 46.7222 | -113.5655 | 1109.5
898.5912 | 46.7221 | -113.5652 | 1109.1
898.6162 | 46.722 | -113.5649 | 1108.6
898.6412 | 46.722 | -113.5646 | 1108.1
898.6662 | 46.7219 | -113.5643 | 1107.8
898.6912 | 46.7219 | -113.5639 | 1107.6
898.7162 | 46.7218 | -113.5636 | 1107.4
898.7412 | 46.7217 | -113.5633 | 1107.3
898.7662 | 46.7217 | -113.563 | 1107.1
898.7912 | 46.7216 | -113.5627 | 1107
898.8162 | 46.7215 | -113.5624 | 1107
898.8412 | 46.7215 | -113.5621 | 1107
898.8662 | 46.7214 | -113.5617 | 1107
898.8912 | 46.7214 | -113.5614 | 1107
898.9162 | 46.7213 | -113.5611 | 1107
898.9412 | 46.7212 | -113.5608 | 1107.2
898.9662 | 46.7212 | -113.5605 | 1107.2
898.9912 | 46.7211 | -113.5602 | 1107.3
899.0162 | 46.7211 | -113.5599 | 1107.5
899.0412 | 46.721 | -113.5595 | 1107.5
899.0662 | 46.7209 | -113.5592 | 1107.7
899.0912 | 46.7209 | -113.5589 | 1107.8
899.1162 | 46.7208 | -113.5586 | 1108
899.1412 | 46.7207 | -113.5583 | 1108.1
899.1662 | 46.7207 | -113.558 | 1108.2
899.1912 | 46.7206 | -113.5577 | 1108.2
899.2162 | 46.7206 | -113.5573 | 1108.2
899.2412 | 46.7205 | -113.557 | 1108.3
899.2662 | 46.7204 | -113.5567 | 1108.2
899.2912 | 46.7204 | -113.5564 | 1108.2
899.3162 | 46.7203 | -113.5561 | 1108.2
899.3412 | 46.7203 | -113.5558 | 1108.2
899.3662 | 46.7202 | -113.5555 | 1108.2
899.3912 | 46.7201 | -113.5551 | 1108.2
899.4162 | 46.7201 | -113.5548 | 1108.3
899.4412 | 46.72 | -113.5545 | 1108.3
899.4662 | 46.72 | -113.5542 | 1108.2
899.4912 | 46.7199 | -113.5539 | 1108.3
899.5162 | 46.7198 | -113.5536 | 1108.5
899.5412 | 46.7198 | -113.5532 | 1108.5
899.5662 | 46.7197 | -113.5529 | 1108.4
899.5912 | 46.7196 | -113.5526 | 1108.5
899.6162 | 46.7196 | -113.5523 | 1108.8
899.6412 | 46.7195 | -113.552 | 1108.8
899.6662 | 46.7195 | -113.5517 | 1108.6
899.6912 | 46.7194 | -113.5514 | 1108.6
899.7162 | 46.7193 | -113.5511 | 1108.9
899.7412 | 46.7193 | -113.5507 | 1109
899.7662 | 46.7192 | -113.5504 | 1109.1
899.7912 | 46.7191 | -113.5501 | 1109.1
899.8162 | 46.7191 | -113.5498 | 1109.3
899.8412 | 46.719 | -113.5495 | 1109.5
899.8662 | 46.7189 | -113.5492 | 1109.6
899.8912 | 46.7189 | -113.5489 | 1109.7
899.9162 | 46.7188 | -113.5485 | 1109.8
899.9412 | 46.7188 | -113.5482 | 1109.8
899.9662 | 46.7187 | -113.5479 | 1109.8
899.9912 | 46.7186 | -113.5476 | 1109.9
900.0162 | 46.7186 | -113.5473 | 1110
900.0412 | 46.7185 | -113.547 | 1110
900.0662 | 46.7184 | -113.5467 | 1110.1
900.0912 | 46.7184 | -113.5463 | 1110.2
900.1162 | 46.7183 | -113.546 | 1110.2
900.1412 | 46.7183 | -113.5457 | 1110.2
900.1662 | 46.7182 | -113.5454 | 1110.3
900.1912 | 46.7181 | -113.5451 | 1110.3
900.2162 | 46.7181 | -113.5448 | 1110.3
900.2412 | 46.718 | -113.5445 | 1110.3
900.2662 | 46.718 | -113.5441 | 1110.4
900.2912 | 46.7179 | -113.5438 | 1110.7
900.3162 | 46.7178 | -113.5435 | 1110.5
900.3412 | 46.7178 | -113.5432 | 1110.4
900.3662 | 46.7177 | -113.5429 | 1110.6
900.3912 | 46.7176 | -113.5426 | 1110.8
900.4162 | 46.7176 | -113.5423 | 1110.8
900.4412 | 46.7175 | -113.5419 | 1111.1
900.4662 | 46.7175 | -113.5416 | 1111.2
900.4912 | 46.7174 | -113.5413 | 1111.1
900.5162 | 46.7173 | -113.541 | 1111
900.5412 | 46.7173 | -113.5407 | 1111.2
900.5662 | 46.7172 | -113.5404 | 1111.4
900.5912 | 46.7172 | -113.54 | 1111.4
900.6162 | 46.7171 | -113.5397 | 1111.2
900.6412 | 46.717 | -113.5394 | 1111.4
900.6662 | 46.717 | -113.5391 | 1111.8
900.6912 | 46.7169 | -113.5388 | 1112.1
900.7162 | 46.7169 | -113.5385 | 1111.7
900.7412 | 46.7168 | -113.5382 | 1111.3
900.7662 | 46.7167 | -113.5378 | 1112.7
900.7912 | 46.7167 | -113.5375 | 1113.8
900.8162 | 46.7166 | -113.5372 | 1114
900.8412 | 46.7165 | -113.5369 | 1113.1
900.8662 | 46.7165 | -113.5366 | 1115.9
900.8912 | 46.7164 | -113.5363 | 1118
900.9162 | 46.7163 | -113.536 | 1120.6
900.9412 | 46.7162 | -113.5357 | 1121.5
900.9662 | 46.7161 | -113.5354 | 1121.4
900.9912 | 46.716 | -113.5351 | 1121.6
901.0162 | 46.7159 | -113.5348 | 1121.7
901.0412 | 46.7158 | -113.5345 | 1121.9
901.0662 | 46.7157 | -113.5342 | 1122.2
901.0912 | 46.7156 | -113.5339 | 1122.4
901.1162 | 46.7155 | -113.5336 | 1122.4
901.1412 | 46.7154 | -113.5333 | 1122.4
901.1662 | 46.7153 | -113.5331 | 1122.4
901.1912 | 46.7152 | -113.5328 | 1122.2
901.2162 | 46.7151 | -113.5325 | 1122
901.2412 | 46.715 | -113.5322 | 1121.7
901.2662 | 46.7149 | -113.5319 | 1121.7
901.2912 | 46.7148 | -113.5316 | 1121.7
901.3162 | 46.7146 | -113.5313 | 1121.6
901.3412 | 46.7145 | -113.5311 | 1121.4
901.3662 | 46.7144 | -113.5308 | 1121.1
901.3912 | 46.7143 | -113.5305 | 1120.5
901.4162 | 46.7142 | -113.5302 | 1119.8
901.4412 | 46.7141 | -113.5299 | 1119.1
901.4662 | 46.714 | -113.5296 | 1118.6
901.4912 | 46.7139 | -113.5293 | 1117.9
901.5162 | 46.7138 | -113.5291 | 1117.2
901.5412 | 46.7137 | -113.5288 | 1117
901.5662 | 46.7135 | -113.5285 | 1116.9
901.5912 | 46.7134 | -113.5282 | 1116.9
901.6162 | 46.7133 | -113.5279 | 1116.9
901.6412 | 46.7132 | -113.5276 | 1116.9
901.6662 | 46.7131 | -113.5273 | 1116.9
901.6912 | 46.713 | -113.5271 | 1116.9
901.7162 | 46.7129 | -113.5268 | 1116.9
901.7412 | 46.7128 | -113.5265 | 1116.9
901.7662 | 46.7127 | -113.5262 | 1116.9
901.7912 | 46.7126 | -113.5259 | 1116.9
901.8162 | 46.7125 | -113.5256 | 1116.9
901.8412 | 46.7124 | -113.5253 | 1117
901.8662 | 46.7123 | -113.525 | 1117.2
901.8912 | 46.7122 | -113.5247 | 1117.4
901.9162 | 46.7121 | -113.5244 | 1117.6
901.9412 | 46.712 | -113.5241 | 1117.8
901.9662 | 46.7119 | -113.5238 | 1117.9
901.9912 | 46.7118 | -113.5235 | 1118
902.0162 | 46.7118 | -113.5232 | 1118
902.0412 | 46.7117 | -113.5229 | 1118.1
902.0662 | 46.7116 | -113.5226 | 1118.1
902.0912 | 46.7115 | -113.5223 | 1118.1
902.1162 | 46.7114 | -113.522 | 1118
902.1412 | 46.7114 | -113.5217 | 1118
902.1662 | 46.7113 | -113.5214 | 1118
902.1912 | 46.7112 | -113.5211 | 1117.8
902.2162 | 46.7111 | -113.5208 | 1117.6
902.2412 | 46.7111 | -113.5205 | 1117.3
902.2662 | 46.711 | -113.5201 | 1117.2
902.2912 | 46.7109 | -113.5198 | 1117.1
902.3162 | 46.7108 | -113.5195 | 1117.2
902.3412 | 46.7108 | -113.5192 | 1117.3
902.3662 | 46.7107 | -113.5189 | 1117.4
902.3912 | 46.7106 | -113.5186 | 1117.4
902.4162 | 46.7105 | -113.5183 | 1117.6
902.4412 | 46.7105 | -113.518 | 1117.8
902.4662 | 46.7104 | -113.5177 | 1118.1
902.4912 | 46.7103 | -113.5174 | 1118.6
902.5162 | 46.7102 | -113.5171 | 1119.1
902.5412 | 46.7102 | -113.5168 | 1119.6
902.5662 | 46.7101 | -113.5165 | 1120.2
902.5912 | 46.71 | -113.5162 | 1120.7
902.6162 | 46.7099 | -113.5159 | 1121.1
902.6411 | 46.7097 | -113.5156 | 1121.5
902.6661 | 46.7096 | -113.5153 | 1121.5
902.6911 | 46.7095 | -113.5151 | 1121.5
902.7161 | 46.7094 | -113.5148 | 1121.5
902.7411 | 46.7092 | -113.5145 | 1121.5
902.7661 | 46.7091 | -113.5142 | 1121.5
902.7911 | 46.709 | -113.514 | 1121.5
902.8161 | 46.7089 | -113.5137 | 1121.5
902.8411 | 46.7087 | -113.5134 | 1121.5
902.8661 | 46.7086 | -113.5132 | 1121.5
902.8911 | 46.7085 | -113.5129 | 1121.5
902.9161 | 46.7084 | -113.5126 | 1121.5
902.9411 | 46.7082 | -113.5124 | 1121.5
902.9661 | 46.7081 | -113.5121 | 1121.5
902.9911 | 46.708 | -113.5118 | 1121.5
903.0161 | 46.7078 | -113.5116 | 1121.5
903.0411 | 46.7077 | -113.5113 | 1121.5
903.0661 | 46.7076 | -113.511 | 1121.5
903.0911 | 46.7075 | -113.5107 | 1121.5
903.1161 | 46.7073 | -113.5105 | 1121.5
903.1411 | 46.7072 | -113.5102 | 1121.5
903.1661 | 46.7071 | -113.5099 | 1121.5
903.1911 | 46.707 | -113.5097 | 1121.5
903.2161 | 46.7068 | -113.5094 | 1121.2
903.2411 | 46.7067 | -113.5091 | 1120.9
903.2661 | 46.7066 | -113.5089 | 1120.6
903.2911 | 46.7064 | -113.5086 | 1120.3
903.3161 | 46.7063 | -113.5083 | 1120.1
903.3411 | 46.7062 | -113.508 | 1119.9
903.3661 | 46.7061 | -113.5078 | 1119.8
903.3911 | 46.7059 | -113.5075 | 1120
903.4161 | 46.7058 | -113.5072 | 1120.1
903.4411 | 46.7057 | -113.507 | 1120
903.4661 | 46.7056 | -113.5067 | 1120
903.4911 | 46.7054 | -113.5064 | 1119.8
903.5161 | 46.7053 | -113.5062 | 1119.9
903.5411 | 46.7052 | -113.5059 | 1119.9
903.5661 | 46.705 | -113.5056 | 1119.9
903.5911 | 46.7049 | -113.5053 | 1119.9
903.6161 | 46.7048 | -113.5051 | 1119.9
903.6411 | 46.7047 | -113.5048 | 1119.9
903.6661 | 46.7045 | -113.5045 | 1119.8
903.6911 | 46.7044 | -113.5043 | 1119.9
903.7161 | 46.7043 | -113.504 | 1119.8
903.7411 | 46.7042 | -113.5037 | 1119.8
903.7661 | 46.704 | -113.5035 | 1120
903.7911 | 46.7039 | -113.5032 | 1120.8
903.8161 | 46.7038 | -113.5029 | 1121.7
903.8411 | 46.7037 | -113.5026 | 1122.4
903.8661 | 46.7035 | -113.5024 | 1123
903.8911 | 46.7034 | -113.5021 | 1123.1
903.9161 | 46.7033 | -113.5018 | 1123.4
903.9411 | 46.7032 | -113.5016 | 1123.9
903.9661 | 46.703 | -113.5013 | 1123.9
903.9911 | 46.7029 | -113.501 | 1124.3
904.0161 | 46.7028 | -113.5008 | 1124.3
904.0411 | 46.7026 | -113.5005 | 1124.5
904.0661 | 46.7025 | -113.5002 | 1124.5
904.0911 | 46.7024 | -113.4999 | 1124.6
904.1161 | 46.7023 | -113.4997 | 1124
904.1411 | 46.7021 | -113.4994 | 1123.9
904.1661 | 46.702 | -113.4991 | 1123.6
904.1911 | 46.7019 | -113.4989 | 1123.2
904.2161 | 46.7017 | -113.4986 | 1123.3
904.2411 | 46.7016 | -113.4983 | 1123.2
904.2661 | 46.7015 | -113.4981 | 1123.4
904.2911 | 46.7014 | -113.4978 | 1123.2
904.3161 | 46.7012 | -113.4975 | 1123.1
904.3411 | 46.7011 | -113.4973 | 1123
904.3661 | 46.701 | -113.497 | 1122.9
904.3911 | 46.7008 | -113.4967 | 1123
904.4161 | 46.7007 | -113.4965 | 1122.7
904.4411 | 46.7006 | -113.4962 | 1122.7
904.4661 | 46.7004 | -113.496 | 1122.5
904.4911 | 46.7003 | -113.4957 | 1122.6
904.5161 | 46.7002 | -113.4954 | 1122.3
904.5411 | 46.7 | -113.4952 | 1122.6
904.5661 | 46.6999 | -113.4949 | 1122.3
904.5911 | 46.6998 | -113.4946 | 1122.7
904.6161 | 46.6996 | -113.4944 | 1122.4
904.6411 | 46.6995 | -113.4941 | 1122.7
904.6661 | 46.6994 | -113.4939 | 1122.6
904.6911 | 46.6992 | -113.4936 | 1122.9
904.7161 | 46.6991 | -113.4933 | 1123.1
904.7411 | 46.6989 | -113.4931 | 1123.5
904.7661 | 46.6988 | -113.4928 | 1123.8
904.7911 | 46.6987 | -113.4926 | 1124.2
904.8161 | 46.6985 | -113.4923 | 1124.4
904.8411 | 46.6984 | -113.4921 | 1124.7
904.8661 | 46.6982 | -113.4918 | 1124.5
904.8911 | 46.6981 | -113.4916 | 1124.5
904.9161 | 46.6979 | -113.4913 | 1124.3
904.9411 | 46.6978 | -113.4911 | 1124.3
904.9661 | 46.6977 | -113.4908 | 1124.4
904.9911 | 46.6975 | -113.4906 | 1124.5
905.0161 | 46.6974 | -113.4903 | 1124.5
905.0411 | 46.6972 | -113.4901 | 1124.3
905.0661 | 46.6971 | -113.4898 | 1124.3
905.0911 | 46.6969 | -113.4895 | 1124.4
905.1161 | 46.6968 | -113.4893 | 1124.5
905.1411 | 46.6967 | -113.489 | 1124.4
905.1661 | 46.6965 | -113.4888 | 1124.5
905.1911 | 46.6964 | -113.4885 | 1124.6
905.2161 | 46.6963 | -113.4882 | 1124.8
905.2411 | 46.6962 | -113.4879 | 1124.9
905.2661 | 46.6961 | -113.4876 | 1125
905.2911 | 46.6961 | -113.4873 | 1125.1
905.3161 | 46.696 | -113.487 | 1125.3
905.3411 | 46.6959 | -113.4867 | 1125.4
905.3661 | 46.6958 | -113.4864 | 1125.4
905.3911 | 46.6958 | -113.486 | 1125.4
905.4161 | 46.6957 | -113.4857 | 1125.5
905.4411 | 46.6957 | -113.4854 | 1125.6
905.4661 | 46.6957 | -113.4851 | 1125.6
905.4911 | 46.6957 | -113.4847 | 1125.7
905.5161 | 46.6957 | -113.4844 | 1125.8
905.5411 | 46.6957 | -113.4841 | 1125.6
905.5661 | 46.6957 | -113.4838 | 1125.4
905.5911 | 46.6958 | -113.4834 | 1125.2
905.6161 | 46.6958 | -113.4831 | 1125
905.6411 | 46.6959 | -113.4828 | 1125.1
905.6661 | 46.6959 | -113.4825 | 1125.6
905.6911 | 46.696 | -113.4822 | 1126.4
905.7161 | 46.6961 | -113.4819 | 1126.6
905.7411 | 46.6961 | -113.4816 | 1126.9
905.7661 | 46.6962 | -113.4813 | 1127.1
905.7911 | 46.6963 | -113.481 | 1127.3
905.8161 | 46.6964 | -113.4807 | 1127.5
905.8411 | 46.6966 | -113.4804 | 1127.7
905.8661 | 46.6967 | -113.4801 | 1128
905.8911 | 46.6968 | -113.4798 | 1128.2
905.9161 | 46.6969 | -113.4796 | 1128.5
905.9411 | 46.697 | -113.4793 | 1128.7
905.9661 | 46.6971 | -113.479 | 1128.9
905.9911 | 46.6972 | -113.4787 | 1129.1
906.0161 | 46.6974 | -113.4784 | 1129.3
906.0411 | 46.6975 | -113.4782 | 1129.5
906.0661 | 46.6976 | -113.4779 | 1129.7
906.0911 | 46.6977 | -113.4776 | 1129.9
906.1161 | 46.6978 | -113.4773 | 1130
906.1411 | 46.698 | -113.4771 | 1130.1
906.1661 | 46.6981 | -113.4768 | 1130.2
906.1911 | 46.6982 | -113.4765 | 1130.1
906.2161 | 46.6983 | -113.4762 | 1130
906.2411 | 46.6984 | -113.4759 | 1129.9
906.2661 | 46.6986 | -113.4757 | 1129.8
906.2911 | 46.6987 | -113.4754 | 1129.6
906.3161 | 46.6988 | -113.4751 | 1129.3
906.3411 | 46.6989 | -113.4748 | 1129.1
906.3661 | 46.699 | -113.4746 | 1129.1
906.3911 | 46.6991 | -113.4743 | 1129
906.4161 | 46.6993 | -113.474 | 1129.1
906.4411 | 46.6994 | -113.4737 | 1129.4
906.4661 | 46.6995 | -113.4734 | 1129.6
906.4911 | 46.6996 | -113.4732 | 1129.9
906.5161 | 46.6997 | -113.4729 | 1130.2
906.5411 | 46.6998 | -113.4726 | 1130.9
906.5661 | 46.6999 | -113.4723 | 1132
906.5911 | 46.7 | -113.472 | 1132.9
906.6161 | 46.7001 | -113.4717 | 1133.6
906.6411 | 46.7002 | -113.4714 | 1133.7
906.6661 | 46.7003 | -113.4711 | 1133.9
906.6911 | 46.7003 | -113.4708 | 1134.7
906.7161 | 46.7004 | -113.4705 | 1134.3
906.7411 | 46.7005 | -113.4702 | 1134.2
906.7661 | 46.7006 | -113.4699 | 1134.6
906.7911 | 46.7007 | -113.4696 | 1135.4
906.8161 | 46.7007 | -113.4692 | 1134.4
906.8411 | 46.7008 | -113.4689 | 1134.6
906.8661 | 46.7009 | -113.4686 | 1135.6
906.8911 | 46.701 | -113.4683 | 1134.8
906.9161 | 46.701 | -113.468 | 1134.5
906.9411 | 46.7011 | -113.4677 | 1135.2
906.9661 | 46.7012 | -113.4674 | 1135.4
906.9911 | 46.7013 | -113.4671 | 1134.2
907.0161 | 46.7014 | -113.4668 | 1133.9
907.0411 | 46.7014 | -113.4665 | 1134
907.0661 | 46.7015 | -113.4662 | 1133.6
907.0911 | 46.7016 | -113.4659 | 1133.1
907.1161 | 46.7017 | -113.4656 | 1133.1
907.1411 | 46.7018 | -113.4653 | 1133.2
907.1661 | 46.7018 | -113.465 | 1132.8
907.1911 | 46.7019 | -113.4647 | 1132.8
907.2161 | 46.702 | -113.4643 | 1132.6
907.2411 | 46.7021 | -113.464 | 1132.4
907.2661 | 46.7021 | -113.4637 | 1132.4
907.2911 | 46.7022 | -113.4634 | 1132.3
907.3161 | 46.7023 | -113.4631 | 1132.2
907.3411 | 46.7024 | -113.4628 | 1132.1
907.3661 | 46.7024 | -113.4625 | 1132.1
907.3911 | 46.7025 | -113.4622 | 1132.1
907.4161 | 46.7026 | -113.4619 | 1132.2
907.4411 | 46.7027 | -113.4616 | 1132.2
907.4661 | 46.7027 | -113.4613 | 1132.3
907.4911 | 46.7028 | -113.461 | 1132.5
907.5161 | 46.7029 | -113.4607 | 1132.7
907.5411 | 46.703 | -113.4603 | 1132.8
907.5661 | 46.703 | -113.46 | 1132.9
907.5911 | 46.7031 | -113.4597 | 1133
907.6161 | 46.7032 | -113.4594 | 1133.1
907.641 | 46.7032 | -113.4591 | 1133.2
907.666 | 46.7032 | -113.4588 | 1133.2
907.691 | 46.7032 | -113.4584 | 1133.3
907.716 | 46.7032 | -113.4581 | 1133.5
907.741 | 46.7032 | -113.4578 | 1133.6
907.766 | 46.7032 | -113.4575 | 1133.6
907.791 | 46.7032 | -113.4571 | 1133.7
907.816 | 46.7031 | -113.4568 | 1133.8
907.841 | 46.7031 | -113.4565 | 1133.9
907.866 | 46.703 | -113.4562 | 1133.9
907.891 | 46.703 | -113.4558 | 1134
907.916 | 46.7029 | -113.4555 | 1134
907.9409 | 46.7029 | -113.4552 | 1134
907.9659 | 46.7028 | -113.4549 | 1134.1
907.9909 | 46.7027 | -113.4546 | 1134.2
908.0159 | 46.7026 | -113.4543 | 1134.2
908.0409 | 46.7025 | -113.454 | 1134.2
908.0659 | 46.7024 | -113.4538 | 1134.4
908.0909 | 46.7022 | -113.4535 | 1135.3
908.1159 | 46.7021 | -113.4533 | 1135.6
908.1409 | 46.7019 | -113.453 | 1137.1
908.1659 | 46.7018 | -113.4528 | 1134.3
908.1909 | 46.7016 | -113.4526 | 1134.2
908.2159 | 46.7014 | -113.4523 | 1134.1
908.2409 | 46.7013 | -113.4521 | 1134.1
908.2659 | 46.7011 | -113.4519 | 1134.1
908.2909 | 46.701 | -113.4516 | 1134.1
908.3159 | 46.7008 | -113.4514 | 1134.1
908.3409 | 46.7007 | -113.4512 | 1134.2
908.3659 | 46.7005 | -113.4509 | 1134.3
908.3909 | 46.7004 | -113.4507 | 1134.3
908.4158 | 46.7002 | -113.4504 | 1134.4
908.4408 | 46.7001 | -113.4501 | 1134.4
908.4658 | 46.7 | -113.4499 | 1134.5
908.4908 | 46.6999 | -113.4496 | 1134.6
908.5158 | 46.6998 | -113.4493 | 1134.7
908.5408 | 46.6997 | -113.449 | 1134.7
908.5658 | 46.6996 | -113.4487 | 1134.8
908.5908 | 46.6996 | -113.4483 | 1134.8
908.6158 | 46.6995 | -113.448 | 1134.9
908.6408 | 46.6994 | -113.4477 | 1135
908.6658 | 46.6994 | -113.4474 | 1135.3
908.6907 | 46.6994 | -113.4471 | 1135.6
908.7157 | 46.6994 | -113.4467 | 1135.8
908.7407 | 46.6994 | -113.4464 | 1135.9
908.7657 | 46.6994 | -113.4461 | 1136.1
908.7907 | 46.6994 | -113.4458 | 1136.2
908.8157 | 46.6994 | -113.4454 | 1136.4
908.8407 | 46.6994 | -113.4451 | 1136.5
908.8657 | 46.6994 | -113.4448 | 1136.7
908.8907 | 46.6994 | -113.4445 | 1137.3
908.9157 | 46.6994 | -113.4441 | 1138.4
908.9407 | 46.6994 | -113.4438 | 1139.9
908.9657 | 46.6994 | -113.4435 | 1142.1
908.9907 | 46.6993 | -113.4432 | 1143.7
909.0157 | 46.6993 | -113.4428 | 1144.1
909.0407 | 46.6992 | -113.4425 | 1143.5
909.0657 | 46.6992 | -113.4422 | 1142.7
909.0907 | 46.6991 | -113.4419 | 1142.1
909.1157 | 46.6991 | -113.4416 | 1142.6
909.1407 | 46.699 | -113.4412 | 1143.7
909.1657 | 46.699 | -113.4409 | 1146.8
909.1907 | 46.6989 | -113.4406 | 1149
909.2157 | 46.6989 | -113.4403 | 1147.3
909.2407 | 46.6988 | -113.44 | 1144.4
909.2657 | 46.6988 | -113.4397 | 1143.1
909.2907 | 46.6987 | -113.4393 | 1141.8
909.3157 | 46.6987 | -113.439 | 1140.9
909.3407 | 46.6986 | -113.4387 | 1140.2
909.3657 | 46.6985 | -113.4384 | 1139.7
909.3907 | 46.6985 | -113.4381 | 1139.3
909.4157 | 46.6984 | -113.4378 | 1138.9
909.4407 | 46.6984 | -113.4374 | 1138.7
909.4657 | 46.6983 | -113.4371 | 1138.5
909.4907 | 46.6983 | -113.4368 | 1138.3
909.5157 | 46.6982 | -113.4365 | 1138.1
909.5407 | 46.6982 | -113.4362 | 1137.8
909.5657 | 46.6981 | -113.4358 | 1137.7
909.5907 | 46.6981 | -113.4355 | 1137.5
909.6157 | 46.698 | -113.4352 | 1137.3
909.6407 | 46.698 | -113.4349 | 1137.1
909.6657 | 46.6979 | -113.4346 | 1136.9
909.6907 | 46.6978 | -113.4343 | 1136.8
909.7157 | 46.6978 | -113.4339 | 1136.7
909.7407 | 46.6977 | -113.4336 | 1136.6
909.7657 | 46.6977 | -113.4333 | 1136.6
909.7907 | 46.6976 | -113.433 | 1136.7
909.8157 | 46.6976 | -113.4327 | 1137
909.8407 | 46.6975 | -113.4324 | 1137.6
909.8657 | 46.6975 | -113.432 | 1138.3
909.8907 | 46.6974 | -113.4317 | 1139
909.9157 | 46.6974 | -113.4314 | 1139.5
909.9407 | 46.6973 | -113.4311 | 1139.9
909.9657 | 46.6973 | -113.4308 | 1140.3
909.9907 | 46.6972 | -113.4304 | 1140.6
910.0157 | 46.6972 | -113.4301 | 1140.8
910.0407 | 46.6971 | -113.4298 | 1140.9
910.0657 | 46.6971 | -113.4295 | 1141
910.0907 | 46.697 | -113.4292 | 1141.1
910.1157 | 46.697 | -113.4289 | 1141.1
910.1407 | 46.6969 | -113.4285 | 1141
910.1657 | 46.6968 | -113.4282 | 1141
910.1907 | 46.6968 | -113.4279 | 1140.9
910.2157 | 46.6967 | -113.4276 | 1140.9
910.2407 | 46.6967 | -113.4273 | 1140.9
910.2657 | 46.6966 | -113.427 | 1140.8
910.2907 | 46.6966 | -113.4266 | 1140.8
910.3157 | 46.6965 | -113.4263 | 1140.7
910.3407 | 46.6965 | -113.426 | 1140.7
910.3657 | 46.6964 | -113.4257 | 1140.6
910.3907 | 46.6964 | -113.4254 | 1140.6
910.4157 | 46.6963 | -113.425 | 1140.7
910.4407 | 46.6963 | -113.4247 | 1140.6
910.4657 | 46.6962 | -113.4244 | 1140.7
910.4907 | 46.6962 | -113.4241 | 1140.7
910.5157 | 46.6961 | -113.4238 | 1140.7
910.5407 | 46.696 | -113.4235 | 1140.7
910.5657 | 46.696 | -113.4231 | 1140.8
910.5907 | 46.6959 | -113.4228 | 1140.8
910.6157 | 46.6959 | -113.4225 | 1140.8
910.6407 | 46.6958 | -113.4222 | 1140.9
910.6657 | 46.6958 | -113.4219 | 1140.9
910.6907 | 46.6957 | -113.4216 | 1141
910.7157 | 46.6957 | -113.4212 | 1141
910.7407 | 46.6956 | -113.4209 | 1141
910.7657 | 46.6956 | -113.4206 | 1141.1
910.7907 | 46.6955 | -113.4203 | 1141.2
910.8157 | 46.6955 | -113.42 | 1141.2
910.8407 | 46.6954 | -113.4197 | 1141.3
910.8657 | 46.6953 | -113.4193 | 1141.5
910.8907 | 46.6953 | -113.419 | 1141.6
910.9157 | 46.6952 | -113.4187 | 1141.7
910.9407 | 46.6952 | -113.4184 | 1141.8
910.9657 | 46.6951 | -113.4181 | 1141.9
910.9907 | 46.6951 | -113.4177 | 1142
911.0157 | 46.695 | -113.4174 | 1142.2
911.0407 | 46.695 | -113.4171 | 1142.3
911.0657 | 46.6949 | -113.4168 | 1142.4
911.0907 | 46.6949 | -113.4165 | 1142.5
911.1157 | 46.6948 | -113.4162 | 1142.7
911.1407 | 46.6948 | -113.4158 | 1142.7
911.1657 | 46.6947 | -113.4155 | 1142.8
911.1907 | 46.6947 | -113.4152 | 1142.9
911.2157 | 46.6946 | -113.4149 | 1143
911.2406 | 46.6946 | -113.4146 | 1143
911.2655 | 46.6946 | -113.4142 | 1143
911.2905 | 46.6945 | -113.4139 | 1143
911.3155 | 46.6945 | -113.4136 | 1143.1
911.3405 | 46.6945 | -113.4133 | 1143.1
911.3655 | 46.6946 | -113.4129 | 1143
911.3905 | 46.6946 | -113.4126 | 1143
911.4155 | 46.6946 | -113.4123 | 1143
911.4405 | 46.6947 | -113.412 | 1143
911.4655 | 46.6947 | -113.4116 | 1143
911.4905 | 46.6948 | -113.4113 | 1143
911.5155 | 46.6948 | -113.411 | 1143
911.5405 | 46.6949 | -113.4107 | 1143
911.5655 | 46.6949 | -113.4104 | 1143
911.5905 | 46.695 | -113.4101 | 1143.1
911.6155 | 46.695 | -113.4097 | 1143.2
911.6405 | 46.6951 | -113.4094 | 1143.3
911.6655 | 46.6951 | -113.4091 | 1143.4
911.6905 | 46.6952 | -113.4088 | 1143.5
911.7155 | 46.6952 | -113.4085 | 1143.7
911.7405 | 46.6953 | -113.4081 | 1143.9
911.7655 | 46.6953 | -113.4078 | 1144
911.7905 | 46.6954 | -113.4075 | 1144.2
911.8155 | 46.6954 | -113.4072 | 1144.3
911.8405 | 46.6955 | -113.4069 | 1144.5
911.8655 | 46.6956 | -113.4066 | 1144.5
911.8905 | 46.6956 | -113.4062 | 1144.7
911.9155 | 46.6957 | -113.4059 | 1144.7
911.9405 | 46.6957 | -113.4056 | 1144.7
911.9655 | 46.6958 | -113.4053 | 1144.8
911.9905 | 46.6958 | -113.405 | 1144.8
912.0155 | 46.6959 | -113.4046 | 1144.8
912.0405 | 46.6959 | -113.4043 | 1144.9
912.0655 | 46.696 | -113.404 | 1144.8
912.0905 | 46.696 | -113.4037 | 1144.9
912.1155 | 46.6961 | -113.4034 | 1144.9
912.1405 | 46.6961 | -113.4031 | 1144.9
912.1655 | 46.6962 | -113.4027 | 1145
912.1905 | 46.6962 | -113.4024 | 1144.9
912.2155 | 46.6963 | -113.4021 | 1145
912.2405 | 46.6963 | -113.4018 | 1145
912.2655 | 46.6964 | -113.4015 | 1145.1
912.2905 | 46.6964 | -113.4011 | 1145.2
912.3155 | 46.6965 | -113.4008 | 1145.2
912.3405 | 46.6965 | -113.4005 | 1145.3
912.3655 | 46.6966 | -113.4002 | 1145.5
912.3905 | 46.6966 | -113.3999 | 1145.5
912.4155 | 46.6967 | -113.3996 | 1145.6
912.4405 | 46.6967 | -113.3992 | 1145.7
912.4655 | 46.6968 | -113.3989 | 1145.8
912.4905 | 46.6968 | -113.3986 | 1145.9
912.5155 | 46.6969 | -113.3983 | 1145.9
912.5405 | 46.6969 | -113.398 | 1146
912.5655 | 46.697 | -113.3976 | 1146
912.5905 | 46.697 | -113.3973 | 1146
912.6155 | 46.6971 | -113.397 | 1146
912.6405 | 46.6971 | -113.3967 | 1146.1
912.6655 | 46.6972 | -113.3964 | 1146.1
912.6905 | 46.6972 | -113.396 | 1146.1
912.7155 | 46.6973 | -113.3957 | 1146.1
912.7405 | 46.6973 | -113.3954 | 1146.2
912.7655 | 46.6974 | -113.3951 | 1146.2
912.7905 | 46.6974 | -113.3948 | 1146.2
912.8155 | 46.6975 | -113.3945 | 1146.3
912.8405 | 46.6975 | -113.3941 | 1146.3
912.8655 | 46.6976 | -113.3938 | 1146.3
912.8905 | 46.6976 | -113.3935 | 1146.3
912.9155 | 46.6977 | -113.3932 | 1146.4
912.9405 | 46.6977 | -113.3929 | 1146.4
912.9655 | 46.6978 | -113.3925 | 1146.4
912.9905 | 46.6978 | -113.3922 | 1146.4
913.0155 | 46.6979 | -113.3919 | 1146.5
913.0405 | 46.698 | -113.3916 | 1146.5
913.0654 | 46.6981 | -113.3913 | 1146.5
913.0904 | 46.6982 | -113.391 | 1146.5
913.1153 | 46.6983 | -113.3907 | 1146.5
913.1403 | 46.6984 | -113.3905 | 1146.6
913.1653 | 46.6985 | -113.3902 | 1146.6
913.1903 | 46.6986 | -113.3899 | 1146.6
913.2153 | 46.6988 | -113.3896 | 1146.7
913.2403 | 46.6989 | -113.3893 | 1146.7
913.2653 | 46.699 | -113.3891 | 1146.7
913.2903 | 46.6991 | -113.3888 | 1146.7
913.3153 | 46.6992 | -113.3885 | 1146.7
913.3403 | 46.6993 | -113.3882 | 1146.7
913.3653 | 46.6995 | -113.388 | 1146.7
913.3903 | 46.6996 | -113.3877 | 1146.7
913.4153 | 46.6997 | -113.3874 | 1146.8
913.4403 | 46.6998 | -113.3871 | 1146.8
913.4653 | 46.6999 | -113.3868 | 1146.8
913.4903 | 46.7 | -113.3866 | 1146.8
913.5153 | 46.7002 | -113.3863 | 1146.8
913.5403 | 46.7003 | -113.386 | 1146.8
913.5653 | 46.7004 | -113.3857 | 1146.8
913.5903 | 46.7005 | -113.3854 | 1146.8
913.6153 | 46.7006 | -113.3852 | 1146.8
913.6403 | 46.7007 | -113.3849 | 1146.8
913.6653 | 46.7009 | -113.3846 | 1146.8
913.6903 | 46.701 | -113.3843 | 1146.8
913.7153 | 46.7011 | -113.384 | 1146.8
913.7403 | 46.7012 | -113.3837 | 1146.8
913.7653 | 46.7013 | -113.3835 | 1146.8
913.7903 | 46.7014 | -113.3832 | 1146.8
913.8153 | 46.7015 | -113.3829 | 1146.8
913.8403 | 46.7017 | -113.3826 | 1146.9
913.8653 | 46.7018 | -113.3823 | 1147
913.8903 | 46.7019 | -113.3821 | 1147
913.9153 | 46.702 | -113.3818 | 1147.3
913.9403 | 46.7021 | -113.3815 | 1147.5
913.9653 | 46.7022 | -113.3812 | 1147.8
913.9903 | 46.7023 | -113.3809 | 1148.1
914.0153 | 46.7025 | -113.3806 | 1148.4
914.0403 | 46.7026 | -113.3804 | 1148.7
914.0653 | 46.7027 | -113.3801 | 1149.1
914.0903 | 46.7028 | -113.3798 | 1149.5
914.1153 | 46.7029 | -113.3795 | 1150.1
914.1403 | 46.703 | -113.3792 | 1150.6
914.1653 | 46.7031 | -113.379 | 1151.1
914.1903 | 46.7033 | -113.3787 | 1151.6
914.2153 | 46.7034 | -113.3784 | 1152.1
914.2403 | 46.7035 | -113.3781 | 1152.5
914.2653 | 46.7036 | -113.3778 | 1152.9
914.2903 | 46.7037 | -113.3775 | 1153.2
914.3153 | 46.7038 | -113.3772 | 1153.6
914.3403 | 46.7038 | -113.3769 | 1153.9
914.3653 | 46.7039 | -113.3766 | 1154.2
914.3903 | 46.704 | -113.3763 | 1154.3
914.4153 | 46.704 | -113.376 | 1154.4
914.4403 | 46.7041 | -113.3757 | 1154.2
914.4653 | 46.7041 | -113.3753 | 1153.9
914.4903 | 46.7041 | -113.375 | 1153.8
914.5153 | 46.7041 | -113.3747 | 1153.7
914.5403 | 46.7041 | -113.3743 | 1153.7
914.5653 | 46.7041 | -113.374 | 1153.6
914.5903 | 46.7041 | -113.3737 | 1153.6
914.6153 | 46.704 | -113.3734 | 1153.6
914.6403 | 46.704 | -113.3731 | 1153.6
914.6653 | 46.7039 | -113.3727 | 1153.5
914.6903 | 46.7039 | -113.3724 | 1153.5
914.7153 | 46.7038 | -113.3721 | 1153.5
914.7403 | 46.7037 | -113.3718 | 1153.5
914.7653 | 46.7037 | -113.3715 | 1153.5
914.7903 | 46.7036 | -113.3712 | 1153.5
914.8153 | 46.7035 | -113.3709 | 1153.4
914.8403 | 46.7034 | -113.3706 | 1153.5
914.8653 | 46.7033 | -113.3703 | 1153.4
914.8903 | 46.7031 | -113.3701 | 1153.4
914.9153 | 46.703 | -113.3698 | 1153.4
914.9403 | 46.7028 | -113.3696 | 1153.4
914.9653 | 46.7027 | -113.3693 | 1153.3
914.9903 | 46.7025 | -113.3691 | 1153.4
915.0153 | 46.7024 | -113.3688 | 1153.3
915.0403 | 46.7022 | -113.3686 | 1153.3
915.0653 | 46.7021 | -113.3684 | 1153.3
915.0903 | 46.7019 | -113.3681 | 1153.3
915.1153 | 46.7018 | -113.3679 | 1153.3
915.1403 | 46.7016 | -113.3676 | 1153.3
915.1653 | 46.7015 | -113.3674 | 1153.3
915.1903 | 46.7013 | -113.3672 | 1153.3
915.2153 | 46.7012 | -113.3669 | 1153.4
915.2403 | 46.701 | -113.3667 | 1153.3
915.2653 | 46.7009 | -113.3664 | 1153.4
915.2903 | 46.7007 | -113.3662 | 1153.2
915.3153 | 46.7006 | -113.366 | 1153.3
915.3403 | 46.7004 | -113.3657 | 1153.2
915.3653 | 46.7003 | -113.3655 | 1153.3
915.3903 | 46.7001 | -113.3652 | 1153.2
915.4153 | 46.6999 | -113.365 | 1153.2
915.4403 | 46.6998 | -113.3647 | 1153.3
915.4653 | 46.6996 | -113.3645 | 1153.2
915.4903 | 46.6995 | -113.3643 | 1153.3
915.5153 | 46.6993 | -113.364 | 1153.2
915.5403 | 46.6992 | -113.3638 | 1153.3
915.5653 | 46.699 | -113.3635 | 1153.2
915.5903 | 46.6989 | -113.3633 | 1153.3
915.6153 | 46.6987 | -113.3631 | 1153.2
915.6403 | 46.6986 | -113.3628 | 1153.2
915.6653 | 46.6984 | -113.3626 | 1153.2
915.6903 | 46.6983 | -113.3623 | 1153.2
915.7153 | 46.6981 | -113.3621 | 1153.2
915.7403 | 46.698 | -113.3618 | 1153.2
915.7653 | 46.6978 | -113.3616 | 1153.2
915.7903 | 46.6977 | -113.3614 | 1153.2
915.8153 | 46.6975 | -113.3611 | 1153.2
915.8403 | 46.6974 | -113.3609 | 1153.2
915.8653 | 46.6972 | -113.3606 | 1153.2
915.8903 | 46.6971 | -113.3604 | 1153.2
915.9153 | 46.697 | -113.3601 | 1153.2
915.9403 | 46.6968 | -113.3598 | 1153.2
915.9653 | 46.6967 | -113.3595 | 1153.2
915.9903 | 46.6966 | -113.3593 | 1153.2
916.0153 | 46.6965 | -113.359 | 1153.2
916.0402 | 46.6964 | -113.3587 | 1153.2
916.0652 | 46.6963 | -113.3584 | 1153.2
916.0902 | 46.6963 | -113.3581 | 1153.2
916.1152 | 46.6962 | -113.3577 | 1153.2
916.1402 | 46.6962 | -113.3574 | 1153.2
916.1652 | 46.6961 | -113.3571 | 1153.2
916.1902 | 46.6961 | -113.3568 | 1153.2
916.2152 | 46.696 | -113.3565 | 1153.2
916.2402 | 46.696 | -113.3561 | 1153.2
916.2652 | 46.696 | -113.3558 | 1153.2
916.2902 | 46.696 | -113.3555 | 1153.2
916.3152 | 46.696 | -113.3552 | 1153.2
916.3402 | 46.696 | -113.3548 | 1153.3
916.3652 | 46.696 | -113.3545 | 1153.3
916.3902 | 46.696 | -113.3542 | 1153.3
916.4152 | 46.696 | -113.3539 | 1153.3
916.4401 | 46.6961 | -113.3535 | 1153.3
916.4651 | 46.6961 | -113.3532 | 1153.4
916.4901 | 46.6962 | -113.3529 | 1153.4
916.5151 | 46.6963 | -113.3526 | 1153.4
916.5401 | 46.6963 | -113.3523 | 1153.4
916.5651 | 46.6964 | -113.352 | 1153.5
916.5901 | 46.6965 | -113.3517 | 1153.5
916.6151 | 46.6966 | -113.3514 | 1153.5
916.6401 | 46.6967 | -113.3511 | 1153.5
916.6651 | 46.6968 | -113.3508 | 1153.6
916.6901 | 46.6969 | -113.3505 | 1153.7
916.7151 | 46.697 | -113.3502 | 1153.8
916.7401 | 46.6971 | -113.3499 | 1154
916.7651 | 46.6972 | -113.3496 | 1154.1
916.7901 | 46.6973 | -113.3493 | 1154.4
916.8151 | 46.6974 | -113.349 | 1154.7
916.8401 | 46.6975 | -113.3487 | 1155
916.8651 | 46.6976 | -113.3484 | 1155.3
916.8901 | 46.6977 | -113.3481 | 1155.6
916.9151 | 46.6977 | -113.3478 | 1155.8
916.9401 | 46.6978 | -113.3475 | 1156.1
916.9651 | 46.6979 | -113.3473 | 1156.3
916.9901 | 46.698 | -113.347 | 1156.5
917.0151 | 46.6981 | -113.3467 | 1156.7
917.0401 | 46.6982 | -113.3464 | 1157
917.0651 | 46.6983 | -113.3461 | 1157.3
917.0901 | 46.6984 | -113.3458 | 1157.7
917.1151 | 46.6985 | -113.3455 | 1158
917.1401 | 46.6986 | -113.3452 | 1158.2
917.1651 | 46.6987 | -113.3449 | 1158.3
917.1901 | 46.6988 | -113.3446 | 1158.3
917.2151 | 46.6989 | -113.3443 | 1158.4
917.2401 | 46.699 | -113.344 | 1158.4
917.2651 | 46.6991 | -113.3437 | 1158.4
917.2901 | 46.6992 | -113.3434 | 1158.3
917.3151 | 46.6993 | -113.3431 | 1158.3
917.3401 | 46.6994 | -113.3428 | 1158.4
917.3651 | 46.6995 | -113.3425 | 1158.4
917.3901 | 46.6996 | -113.3422 | 1158.3
917.4151 | 46.6997 | -113.3419 | 1158.2
917.4401 | 46.6998 | -113.3416 | 1158.2
917.4651 | 46.6999 | -113.3413 | 1158.2
917.4901 | 46.7 | -113.341 | 1158.2
917.5151 | 46.7001 | -113.3408 | 1158.2
917.5401 | 46.7002 | -113.3405 | 1158.3
917.5651 | 46.7003 | -113.3402 | 1158.4
917.5901 | 46.7004 | -113.3399 | 1158.5
917.6151 | 46.7005 | -113.3396 | 1158.7
917.6401 | 46.7006 | -113.3393 | 1159
917.6651 | 46.7007 | -113.339 | 1159.1
917.6901 | 46.7008 | -113.3387 | 1159.2
917.7151 | 46.7009 | -113.3384 | 1159.2
917.7401 | 46.701 | -113.3381 | 1159.2
917.7651 | 46.7011 | -113.3378 | 1159.3
917.7901 | 46.7012 | -113.3375 | 1159.4
917.8151 | 46.7013 | -113.3373 | 1159.3
917.8401 | 46.7014 | -113.337 | 1159.4
917.8651 | 46.7015 | -113.3367 | 1159.3
917.8901 | 46.7017 | -113.3365 | 1159.5
917.915 | 46.7018 | -113.3362 | 1159.4
917.94 | 46.702 | -113.336 | 1159.5
917.965 | 46.7021 | -113.3358 | 1159.4
917.99 | 46.7023 | -113.3356 | 1159.4
918.015 | 46.7025 | -113.3354 | 1159.4
918.04 | 46.7027 | -113.3352 | 1159.3
918.065 | 46.7029 | -113.335 | 1159.3
918.09 | 46.7031 | -113.3349 | 1159.2
918.115 | 46.7033 | -113.3347 | 1159.2
918.14 | 46.7035 | -113.3345 | 1159.2
918.165 | 46.7037 | -113.3344 | 1159.1
918.19 | 46.7039 | -113.3343 | 1159.1
918.215 | 46.7041 | -113.3341 | 1159.1
918.24 | 46.7043 | -113.334 | 1159.1
918.265 | 46.7045 | -113.3339 | 1159.1
918.29 | 46.7047 | -113.3338 | 1159.1
918.315 | 46.7049 | -113.3336 | 1159.2
918.34 | 46.7051 | -113.3335 | 1159.2
918.365 | 46.7053 | -113.3334 | 1159.2
918.39 | 46.7056 | -113.3333 | 1159.2
918.415 | 46.7058 | -113.3332 | 1159.2
918.44 | 46.706 | -113.333 | 1159.2
918.465 | 46.7062 | -113.3329 | 1159.2
918.49 | 46.7064 | -113.3328 | 1159.2
918.515 | 46.7066 | -113.3327 | 1159.2
918.54 | 46.7068 | -113.3326 | 1159.2
918.565 | 46.707 | -113.3325 | 1159.2
918.59 | 46.7072 | -113.3323 | 1159.2
918.615 | 46.7074 | -113.3322 | 1159.2
918.64 | 46.7076 | -113.3321 | 1159.2
918.665 | 46.7079 | -113.332 | 1159.2
918.69 | 46.7081 | -113.3319 | 1159.2
918.715 | 46.7083 | -113.3318 | 1159.2
918.74 | 46.7085 | -113.3317 | 1159.2
918.765 | 46.7087 | -113.3315 | 1159.2
918.79 | 46.7089 | -113.3314 | 1159.2
918.815 | 46.7091 | -113.3313 | 1159.3
918.84 | 46.7093 | -113.3312 | 1159.3
918.865 | 46.7096 | -113.3312 | 1159.3
918.89 | 46.7098 | -113.331 | 1159.3
918.915 | 46.71 | -113.3309 | 1160
918.94 | 46.7102 | -113.3308 | 1161.6
918.965 | 46.7104 | -113.3306 | 1161.4
918.99 | 46.7106 | -113.3305 | 1161.7
919.015 | 46.7108 | -113.3303 | 1162.6
919.04 | 46.711 | -113.3301 | 1161.8
919.0649 | 46.7112 | -113.3299 | 1161.9
919.0899 | 46.7113 | -113.3297 | 1161.7
919.1149 | 46.7115 | -113.3295 | 1161.4
919.1399 | 46.7117 | -113.3293 | 1161.6
919.1649 | 46.7118 | -113.3291 | 1161.7
919.1899 | 46.712 | -113.3288 | 1162.5
919.2149 | 46.7121 | -113.3286 | 1162.7
919.2399 | 46.7122 | -113.3283 | 1163.2
919.2649 | 46.7124 | -113.328 | 1163.3
919.2899 | 46.7125 | -113.3278 | 1163.6
919.3149 | 46.7127 | -113.3275 | 1163.7
919.3399 | 46.7128 | -113.3273 | 1163.5
919.3649 | 46.7129 | -113.327 | 1163.4
919.3899 | 46.7131 | -113.3268 | 1163.5
919.4149 | 46.7132 | -113.3265 | 1163.7
919.4399 | 46.7134 | -113.3263 | 1163.7
919.4649 | 46.7135 | -113.326 | 1162.3
919.4899 | 46.7137 | -113.3258 | 1161.7
919.5149 | 46.7138 | -113.3255 | 1161
919.5399 | 46.7139 | -113.3252 | 1160.8
919.5649 | 46.7141 | -113.325 | 1160.7
919.5899 | 46.7142 | -113.3247 | 1160.5
919.6149 | 46.7144 | -113.3245 | 1160.4
919.6399 | 46.7145 | -113.3242 | 1160.3
919.6649 | 46.7146 | -113.324 | 1160.3
919.6899 | 46.7148 | -113.3237 | 1160.3
919.7149 | 46.7149 | -113.3235 | 1160.4
919.7399 | 46.7151 | -113.3232 | 1160.3
919.7649 | 46.7152 | -113.323 | 1160.3
919.7899 | 46.7153 | -113.3227 | 1160.3
919.8149 | 46.7155 | -113.3224 | 1160.4
919.8399 | 46.7156 | -113.3222 | 1160.4
919.8649 | 46.7158 | -113.3219 | 1160.5
919.8899 | 46.7159 | -113.3217 | 1160.4
919.9149 | 46.7161 | -113.3214 | 1160.6
919.9399 | 46.7162 | -113.3212 | 1160.6
919.9649 | 46.7163 | -113.3209 | 1160.7
919.9899 | 46.7165 | -113.3207 | 1160.8
920.0149 | 46.7166 | -113.3204 | 1160.8
920.0399 | 46.7168 | -113.3202 | 1161
920.0649 | 46.7169 | -113.3199 | 1161.2
920.0899 | 46.717 | -113.3197 | 1161.5
920.1149 | 46.7172 | -113.3194 | 1162.5
920.1399 | 46.7173 | -113.3191 | 1164.6
920.1649 | 46.7175 | -113.3189 | 1166.4
920.1898 | 46.7176 | -113.3186 | 1167.5
920.2148 | 46.7177 | -113.3183 | 1168.3
920.2398 | 46.7178 | -113.318 | 1168.9
920.2648 | 46.7179 | -113.3177 | 1169.4
920.2898 | 46.718 | -113.3174 | 1169.7
920.3148 | 46.718 | -113.3171 | 1169.8
920.3397 | 46.7181 | -113.3168 | 1169.9
920.3647 | 46.7182 | -113.3165 | 1169.9
920.3897 | 46.7182 | -113.3162 | 1169.9
920.4147 | 46.7182 | -113.3158 | 1169.9
920.4397 | 46.7182 | -113.3155 | 1170.2
920.4646 | 46.7182 | -113.3152 | 1170.4
920.4896 | 46.7182 | -113.3149 | 1171.4
920.5146 | 46.7181 | -113.3145 | 1172.2
920.5396 | 46.7181 | -113.3142 | 1171
920.5646 | 46.718 | -113.3139 | 1169.4
920.5896 | 46.718 | -113.3136 | 1168.9
920.6146 | 46.7179 | -113.3133 | 1168.4
920.6396 | 46.7178 | -113.313 | 1167.9
920.6645 | 46.7177 | -113.3127 | 1167.5
920.6895 | 46.7175 | -113.3124 | 1167
920.7145 | 46.7174 | -113.3122 | 1166.4
920.7394 | 46.7173 | -113.3119 | 1166
920.7644 | 46.7171 | -113.3117 | 1165.8
920.7894 | 46.717 | -113.3114 | 1165.8
920.8144 | 46.7168 | -113.3112 | 1166
920.8394 | 46.7166 | -113.311 | 1166.1
920.8644 | 46.7165 | -113.3107 | 1166.2
920.8894 | 46.7163 | -113.3105 | 1166.4
920.9144 | 46.7162 | -113.3103 | 1166.5
920.9394 | 46.716 | -113.31 | 1166.7
920.9644 | 46.7159 | -113.3098 | 1167
920.9894 | 46.7157 | -113.3096 | 1167.3
921.0144 | 46.7156 | -113.3093 | 1167.3
921.0393 | 46.7155 | -113.309 | 1167.1
921.0643 | 46.7154 | -113.3087 | 1166.9
921.0893 | 46.7153 | -113.3084 | 1166.7
921.1143 | 46.7152 | -113.3081 | 1166.6
921.1393 | 46.7151 | -113.3078 | 1166.4
921.1643 | 46.7151 | -113.3075 | 1166.3
921.1893 | 46.715 | -113.3072 | 1166.2
921.2143 | 46.715 | -113.3068 | 1166.1
921.2393 | 46.715 | -113.3065 | 1166.2
921.2643 | 46.715 | -113.3062 | 1166.2
921.2893 | 46.715 | -113.3059 | 1166
921.3143 | 46.715 | -113.3055 | 1165.6
921.3392 | 46.715 | -113.3052 | 1165.5
921.3642 | 46.7151 | -113.3049 | 1165.6
921.3892 | 46.7151 | -113.3046 | 1165.6
921.4142 | 46.7152 | -113.3043 | 1165.5
921.4392 | 46.7153 | -113.304 | 1165.6
921.4642 | 46.7154 | -113.3037 | 1165.6
921.4892 | 46.7155 | -113.3034 | 1165.5
921.5142 | 46.7156 | -113.3031 | 1165.5
921.5392 | 46.7157 | -113.3028 | 1165.6
921.5642 | 46.7158 | -113.3025 | 1165.5
921.5892 | 46.7159 | -113.3022 | 1165.6
921.6142 | 46.716 | -113.3019 | 1165.5
921.6392 | 46.7161 | -113.3016 | 1165.5
921.6642 | 46.7162 | -113.3013 | 1165.5
921.6892 | 46.7163 | -113.3011 | 1165.5
921.7142 | 46.7164 | -113.3008 | 1165.4
921.7392 | 46.7166 | -113.3005 | 1165.4
921.7642 | 46.7167 | -113.3002 | 1165.4
921.7892 | 46.7168 | -113.2999 | 1165.4
921.8142 | 46.7169 | -113.2996 | 1165.4
921.8392 | 46.717 | -113.2993 | 1165.4
921.8642 | 46.7171 | -113.2991 | 1165.5
921.8892 | 46.7172 | -113.2988 | 1165.4
921.9142 | 46.7173 | -113.2985 | 1165.5
921.9392 | 46.7174 | -113.2982 | 1165.9
921.9642 | 46.7175 | -113.2979 | 1165.1
921.9892 | 46.7176 | -113.2976 | 1163.7
922.0142 | 46.7176 | -113.2973 | 1163.7
922.0392 | 46.7177 | -113.297 | 1164.4
922.0642 | 46.7178 | -113.2966 | 1165.4
922.0892 | 46.7178 | -113.2963 | 1166.9
922.1142 | 46.7178 | -113.296 | 1167.6
922.1392 | 46.7178 | -113.2957 | 1168.1
922.1642 | 46.7178 | -113.2953 | 1167.4
922.1892 | 46.7178 | -113.295 | 1165.3
922.2142 | 46.7178 | -113.2947 | 1165.1
922.2392 | 46.7178 | -113.2944 | 1165.1
922.2642 | 46.7178 | -113.294 | 1165.3
922.2892 | 46.7177 | -113.2937 | 1165.4
922.3142 | 46.7177 | -113.2934 | 1165.4
922.3392 | 46.7176 | -113.2931 | 1165.5
922.3642 | 46.7176 | -113.2928 | 1166
922.3892 | 46.7175 | -113.2924 | 1168.4
922.4142 | 46.7174 | -113.2921 | 1169.9
922.4392 | 46.7173 | -113.2918 | 1169.7
922.4642 | 46.7172 | -113.2916 | 1169.7
922.4892 | 46.7171 | -113.2913 | 1169.6
922.5142 | 46.717 | -113.291 | 1169.5
922.5392 | 46.7169 | -113.2907 | 1169.3
922.5642 | 46.7168 | -113.2904 | 1169.1
922.5892 | 46.7167 | -113.2901 | 1168.8
922.6142 | 46.7166 | -113.2898 | 1168.5
922.6392 | 46.7165 | -113.2895 | 1168.2
922.6642 | 46.7164 | -113.2892 | 1167.9
922.6892 | 46.7163 | -113.2889 | 1167.7
922.7142 | 46.7162 | -113.2886 | 1167.5
922.7392 | 46.7161 | -113.2884 | 1167.3
922.7642 | 46.716 | -113.2881 | 1167.1
922.7892 | 46.7159 | -113.2878 | 1167
922.8142 | 46.7158 | -113.2875 | 1166.8
922.8392 | 46.7157 | -113.2872 | 1166.7
922.8642 | 46.7156 | -113.2869 | 1166.6
922.8892 | 46.7155 | -113.2866 | 1166.5
922.9142 | 46.7154 | -113.2863 | 1166.4
922.9392 | 46.7153 | -113.286 | 1166.4
922.9642 | 46.7152 | -113.2857 | 1166.4
922.9892 | 46.7151 | -113.2854 | 1166.3
923.0142 | 46.715 | -113.2852 | 1166.3
923.0392 | 46.7149 | -113.2849 | 1166.3
923.0642 | 46.7148 | -113.2846 | 1166.2
923.0892 | 46.7147 | -113.2843 | 1166.2
923.1142 | 46.7146 | -113.284 | 1166.2
923.1392 | 46.7145 | -113.2837 | 1166.2
923.1642 | 46.7143 | -113.2834 | 1166.3
923.1892 | 46.7142 | -113.2831 | 1166.5
923.2142 | 46.7141 | -113.2828 | 1166.9
923.2392 | 46.714 | -113.2825 | 1168.3
923.2642 | 46.7139 | -113.2822 | 1170.2
923.2892 | 46.7138 | -113.2819 | 1171.4
923.3142 | 46.7137 | -113.2817 | 1171.7
923.3392 | 46.7136 | -113.2814 | 1171.6
923.3642 | 46.7136 | -113.2811 | 1171.6
923.3892 | 46.7135 | -113.2807 | 1171.6
923.4142 | 46.7134 | -113.2804 | 1171.7
923.4392 | 46.7133 | -113.2801 | 1171.6
923.4642 | 46.7133 | -113.2798 | 1171.5
923.4892 | 46.7132 | -113.2795 | 1171.7
923.5142 | 46.7132 | -113.2792 | 1171.7
923.5392 | 46.7131 | -113.2789 | 1171.6
923.5642 | 46.7131 | -113.2786 | 1171.6
923.5892 | 46.713 | -113.2782 | 1171.6
923.6142 | 46.7129 | -113.2779 | 1171.5
923.6392 | 46.7129 | -113.2776 | 1171.6
923.6642 | 46.7129 | -113.2773 | 1171.6
923.6892 | 46.7128 | -113.277 | 1171.6
923.7142 | 46.7128 | -113.2766 | 1171.6
923.7392 | 46.7127 | -113.2763 | 1171.5
923.7642 | 46.7127 | -113.276 | 1171.6
923.7892 | 46.7126 | -113.2757 | 1171.6
923.8142 | 46.7126 | -113.2754 | 1171.6
923.8392 | 46.7126 | -113.275 | 1171.6
923.8642 | 46.7125 | -113.2747 | 1171.6
923.8892 | 46.7125 | -113.2744 | 1171.5
923.9142 | 46.7124 | -113.2741 | 1171.5
923.9392 | 46.7124 | -113.2737 | 1171.5
923.9642 | 46.7124 | -113.2734 | 1171.5
923.9892 | 46.7123 | -113.2731 | 1171.5
924.0142 | 46.7123 | -113.2728 | 1171.5
924.0392 | 46.7122 | -113.2725 | 1171.5
924.0642 | 46.7122 | -113.2721 | 1171.5
924.0892 | 46.7122 | -113.2718 | 1171.6
924.1142 | 46.7121 | -113.2715 | 1171.8
924.1392 | 46.7121 | -113.2712 | 1172.9
924.1642 | 46.7121 | -113.2708 | 1174.1
924.1892 | 46.712 | -113.2705 | 1176
924.2142 | 46.712 | -113.2702 | 1177.8
924.2392 | 46.712 | -113.2699 | 1179.1
924.2642 | 46.7119 | -113.2696 | 1179.7
924.2892 | 46.7119 | -113.2692 | 1180.3
924.3142 | 46.7118 | -113.2689 | 1180.7
924.3391 | 46.7118 | -113.2686 | 1181.1
924.3641 | 46.7117 | -113.2683 | 1181.9
924.3891 | 46.7116 | -113.268 | 1183.2
924.4141 | 46.7115 | -113.2677 | 1183.6
924.4391 | 46.7114 | -113.2674 | 1183.6
924.4641 | 46.7113 | -113.2671 | 1183.2
924.4891 | 46.7112 | -113.2668 | 1183.4
924.5141 | 46.7111 | -113.2666 | 1181.9
924.5391 | 46.7109 | -113.2663 | 1179.5
924.5641 | 46.7108 | -113.266 | 1178.2
924.5891 | 46.7107 | -113.2657 | 1177.2
924.6141 | 46.7106 | -113.2655 | 1176.3
924.6391 | 46.7104 | -113.2652 | 1175.8
924.6641 | 46.7103 | -113.2649 | 1175.3
924.6891 | 46.7102 | -113.2647 | 1175.1
924.7141 | 46.7101 | -113.2644 | 1174.8
924.7391 | 46.7099 | -113.2641 | 1174.6
924.7641 | 46.7098 | -113.2638 | 1174.5
924.7891 | 46.7097 | -113.2636 | 1174.4
924.8141 | 46.7096 | -113.2633 | 1174.4
924.8391 | 46.7095 | -113.263 | 1174.2
924.8641 | 46.7093 | -113.2627 | 1174.2
924.8891 | 46.7092 | -113.2625 | 1174.1
924.9141 | 46.7091 | -113.2622 | 1174
924.9391 | 46.709 | -113.2619 | 1173.7
924.9641 | 46.7088 | -113.2617 | 1173.2
924.9891 | 46.7087 | -113.2614 | 1172.6
925.0141 | 46.7086 | -113.2611 | 1172.1
925.0391 | 46.7085 | -113.2608 | 1171.9
925.0641 | 46.7083 | -113.2606 | 1171.8
925.0891 | 46.7082 | -113.2603 | 1171.8
925.1141 | 46.7081 | -113.26 | 1171.8
925.1391 | 46.708 | -113.2597 | 1171.8
925.1641 | 46.7078 | -113.2595 | 1171.8
925.1891 | 46.7077 | -113.2592 | 1171.8
925.2141 | 46.7076 | -113.2589 | 1171.8
925.2391 | 46.7075 | -113.2586 | 1171.9
925.2641 | 46.7074 | -113.2584 | 1172.2
925.2891 | 46.7072 | -113.2581 | 1172.8
925.3141 | 46.7071 | -113.2578 | 1173.3
925.3391 | 46.707 | -113.2576 | 1173.5
925.3641 | 46.7069 | -113.2573 | 1173.6
925.3891 | 46.7067 | -113.257 | 1173.8
925.4141 | 46.7066 | -113.2567 | 1174.1
925.4391 | 46.7065 | -113.2565 | 1174.4
925.4641 | 46.7064 | -113.2562 | 1174.7
925.4891 | 46.7062 | -113.2559 | 1175
925.5141 | 46.7061 | -113.2556 | 1175.2
925.5391 | 46.706 | -113.2554 | 1175.4
925.5641 | 46.7059 | -113.2551 | 1175.6
925.5891 | 46.7058 | -113.2548 | 1175.8
925.6141 | 46.7056 | -113.2545 | 1175.9
925.6391 | 46.7055 | -113.2543 | 1176
925.6641 | 46.7054 | -113.254 | 1176
925.6891 | 46.7053 | -113.2537 | 1175.9
925.7141 | 46.7052 | -113.2534 | 1175.8
925.7391 | 46.705 | -113.2531 | 1176.1
925.7641 | 46.7049 | -113.2529 | 1176.8
925.7891 | 46.7048 | -113.2526 | 1177.8
925.8141 | 46.7047 | -113.2523 | 1179.4
925.8391 | 46.7046 | -113.252 | 1180.7
925.8641 | 46.7044 | -113.2518 | 1181.9
925.8891 | 46.7043 | -113.2515 | 1182.9
925.9141 | 46.7042 | -113.2512 | 1181.6
925.9391 | 46.7041 | -113.2509 | 1182.3
925.9641 | 46.704 | -113.2506 | 1183.5
925.9891 | 46.7039 | -113.2504 | 1184.3
926.0141 | 46.7037 | -113.2501 | 1182.3
926.0391 | 46.7036 | -113.2498 | 1183.7
926.0641 | 46.7035 | -113.2495 | 1182.9
926.0891 | 46.7034 | -113.2493 | 1184.3
926.1141 | 46.7033 | -113.249 | 1184.5
926.1391 | 46.7031 | -113.2487 | 1184.6
926.1641 | 46.703 | -113.2484 | 1185.7
926.1891 | 46.7029 | -113.2481 | 1183.8
926.2141 | 46.7028 | -113.2479 | 1186.7
926.2391 | 46.7027 | -113.2476 | 1184.7
926.2641 | 46.7026 | -113.2473 | 1187.4
926.2891 | 46.7024 | -113.247 | 1187
926.3141 | 46.7023 | -113.2468 | 1186
926.3391 | 46.7022 | -113.2465 | 1187.5
926.3641 | 46.7021 | -113.2462 | 1189.6
926.3891 | 46.702 | -113.2459 | 1193.5
926.4141 | 46.7018 | -113.2457 | 1192
926.4391 | 46.7017 | -113.2454 | 1194.5
926.4641 | 46.7015 | -113.2452 | 1191.9
926.4891 | 46.7014 | -113.245 | 1189.2
926.5141 | 46.7012 | -113.2447 | 1186.1
926.5391 | 46.7011 | -113.2445 | 1184.5
926.5641 | 46.7009 | -113.2443 | 1184.1
926.5891 | 46.7007 | -113.244 | 1183.8
926.6141 | 46.7006 | -113.2438 | 1183.7
926.6391 | 46.7004 | -113.2436 | 1183.7
926.6641 | 46.7003 | -113.2434 | 1183.7
926.6891 | 46.7001 | -113.2431 | 1183.7
926.7141 | 46.6999 | -113.2429 | 1183.7
926.7391 | 46.6998 | -113.2427 | 1183.5
926.7641 | 46.6996 | -113.2424 | 1183.1
926.7891 | 46.6995 | -113.2422 | 1182.5
926.8141 | 46.6993 | -113.242 | 1182.5
926.8391 | 46.6991 | -113.2418 | 1182.5
926.8641 | 46.699 | -113.2415 | 1182.8
926.8891 | 46.6988 | -113.2413 | 1182
926.9141 | 46.6987 | -113.2411 | 1181.9
926.9391 | 46.6985 | -113.2408 | 1182.1
926.9641 | 46.6983 | -113.2406 | 1181.9
926.9891 | 46.6982 | -113.2404 | 1182.2
927.0141 | 46.698 | -113.2401 | 1182.2
927.0391 | 46.6978 | -113.2399 | 1182.6
927.0641 | 46.6977 | -113.2397 | 1183.2
927.0891 | 46.6975 | -113.2395 | 1183.6
927.1141 | 46.6974 | -113.2392 | 1183.7
927.1391 | 46.6972 | -113.239 | 1184.8
927.1641 | 46.6971 | -113.2388 | 1185.3
927.1891 | 46.6969 | -113.2385 | 1185.5
927.2141 | 46.6967 | -113.2383 | 1184.7
927.2391 | 46.6966 | -113.2381 | 1183.8
927.2641 | 46.6964 | -113.2378 | 1183.7
927.289 | 46.6963 | -113.2376 | 1183.7
927.314 | 46.6962 | -113.2373 | 1183.7
927.339 | 46.696 | -113.237 | 1183.7
927.364 | 46.6959 | -113.2367 | 1183.7
927.389 | 46.6958 | -113.2364 | 1183.9
927.414 | 46.6957 | -113.2362 | 1184.5
927.439 | 46.6956 | -113.2359 | 1184.8
927.464 | 46.6955 | -113.2356 | 1183.8
927.489 | 46.6954 | -113.2353 | 1183.8
927.514 | 46.6953 | -113.235 | 1183.7
927.539 | 46.6952 | -113.2347 | 1183.7
927.564 | 46.6951 | -113.2344 | 1183.7
927.589 | 46.6951 | -113.2341 | 1183.7
927.614 | 46.695 | -113.2338 | 1183.7
927.639 | 46.6949 | -113.2335 | 1183.7
927.664 | 46.6949 | -113.2331 | 1183.7
927.689 | 46.6948 | -113.2328 | 1183.7
927.714 | 46.6948 | -113.2325 | 1183.7
927.739 | 46.6947 | -113.2322 | 1183.7
927.764 | 46.6947 | -113.2319 | 1183.7
927.789 | 46.6947 | -113.2315 | 1183.7
927.814 | 46.6947 | -113.2312 | 1183.7
927.839 | 46.6947 | -113.2309 | 1183.7
927.864 | 46.6947 | -113.2306 | 1183.7
927.889 | 46.6947 | -113.2302 | 1183.7
927.914 | 46.6947 | -113.2299 | 1183.7
927.939 | 46.6947 | -113.2296 | 1183.7
927.964 | 46.6947 | -113.2292 | 1183.7
927.989 | 46.6947 | -113.2289 | 1183.7
928.014 | 46.6947 | -113.2286 | 1183.7
928.039 | 46.6947 | -113.2283 | 1183.7
928.064 | 46.6947 | -113.2279 | 1183.7
928.089 | 46.6947 | -113.2276 | 1183.7
928.114 | 46.6947 | -113.2273 | 1183.7
928.139 | 46.6947 | -113.227 | 1183.7
928.164 | 46.6947 | -113.2266 | 1183.7
928.189 | 46.6947 | -113.2263 | 1183.7
928.214 | 46.6947 | -113.226 | 1183.6
928.239 | 46.6947 | -113.2256 | 1183.6
928.264 | 46.6947 | -113.2253 | 1183.7
928.289 | 46.6947 | -113.225 | 1183.7
928.314 | 46.6947 | -113.2247 | 1183.7
928.339 | 46.6947 | -113.2243 | 1183.7
928.364 | 46.6947 | -113.224 | 1183.7
928.389 | 46.6947 | -113.2237 | 1183.7
928.414 | 46.6947 | -113.2234 | 1183.7
928.439 | 46.6947 | -113.223 | 1183.7
928.464 | 46.6948 | -113.2227 | 1183.7
928.489 | 46.6948 | -113.2224 | 1183.7
928.514 | 46.6948 | -113.2221 | 1183.7
928.539 | 46.6948 | -113.2217 | 1183.7
928.564 | 46.6948 | -113.2214 | 1183.7
928.589 | 46.6948 | -113.2211 | 1183.7
928.614 | 46.6948 | -113.2207 | 1183.7
928.639 | 46.6948 | -113.2204 | 1183.7
928.664 | 46.6948 | -113.2201 | 1183.7
928.689 | 46.6948 | -113.2198 | 1183.7
928.714 | 46.6948 | -113.2194 | 1183.7
928.739 | 46.6948 | -113.2191 | 1183.7
928.764 | 46.6948 | -113.2188 | 1183.7
928.789 | 46.6948 | -113.2185 | 1183.6
928.814 | 46.6948 | -113.2181 | 1183.4
928.839 | 46.6948 | -113.2178 | 1183.2
928.864 | 46.6948 | -113.2175 | 1182.9
928.889 | 46.6948 | -113.2172 | 1182.8
928.914 | 46.6948 | -113.2168 | 1182.8
928.939 | 46.6948 | -113.2165 | 1182.8
928.964 | 46.6948 | -113.2162 | 1183.2
928.989 | 46.6948 | -113.2158 | 1183.4
929.014 | 46.6948 | -113.2155 | 1183.1
929.039 | 46.6948 | -113.2152 | 1182.6
929.064 | 46.6949 | -113.2149 | 1182.6
929.089 | 46.6949 | -113.2145 | 1182.7
929.114 | 46.6949 | -113.2142 | 1182.7
929.139 | 46.6949 | -113.2139 | 1182.9
929.164 | 46.6949 | -113.2136 | 1183.5
929.189 | 46.6949 | -113.2132 | 1185.2
929.214 | 46.6949 | -113.2129 | 1188
929.239 | 46.6949 | -113.2126 | 1189.9
929.264 | 46.6949 | -113.2123 | 1191.1
929.289 | 46.6949 | -113.2119 | 1191.7
929.314 | 46.6949 | -113.2116 | 1192.2
929.339 | 46.6949 | -113.2113 | 1192.6
929.364 | 46.6949 | -113.2109 | 1192.8
929.389 | 46.6949 | -113.2106 | 1193
929.4139 | 46.6948 | -113.2103 | 1193.1
929.4389 | 46.6948 | -113.21 | 1193.2
929.4639 | 46.6947 | -113.2097 | 1193.3
929.4889 | 46.6947 | -113.2093 | 1193.2
929.5139 | 46.6946 | -113.209 | 1193.3
929.5389 | 46.6946 | -113.2087 | 1193.3
929.5639 | 46.6945 | -113.2084 | 1193.3
929.5889 | 46.6944 | -113.2081 | 1193.4
929.6139 | 46.6943 | -113.2078 | 1193.7
929.6389 | 46.6942 | -113.2075 | 1193.9
929.6639 | 46.6941 | -113.2073 | 1194
929.6889 | 46.6939 | -113.207 | 1196.2
929.7139 | 46.6938 | -113.2067 | 1193.9
929.7389 | 46.6936 | -113.2065 | 1198.6
929.7639 | 46.6935 | -113.2063 | 1196.1
929.7889 | 46.6933 | -113.206 | 1193.7
929.8139 | 46.6931 | -113.2058 | 1191.3
929.8389 | 46.693 | -113.2056 | 1190.4
929.8639 | 46.6928 | -113.2054 | 1189.9
929.8888 | 46.6926 | -113.2052 | 1190
929.9138 | 46.6924 | -113.205 | 1189.8
929.9388 | 46.6922 | -113.2048 | 1189.9
929.9638 | 46.6921 | -113.2047 | 1190
929.9888 | 46.6919 | -113.2045 | 1190.3
930.0138 | 46.6917 | -113.2043 | 1190.4
930.0388 | 46.6915 | -113.2041 | 1190.5
930.0638 | 46.6913 | -113.2039 | 1190.7
930.0888 | 46.6911 | -113.2038 | 1190.8
930.1138 | 46.6909 | -113.2036 | 1190.7
930.1388 | 46.6907 | -113.2034 | 1190.7
930.1638 | 46.6906 | -113.2032 | 1190.7
930.1888 | 46.6904 | -113.203 | 1190.7
930.2138 | 46.6902 | -113.2029 | 1190.6
930.2388 | 46.69 | -113.2027 | 1190.6
930.2638 | 46.6898 | -113.2025 | 1190.5
930.2888 | 46.6896 | -113.2023 | 1190.4
930.3138 | 46.6894 | -113.2022 | 1190.3
930.3388 | 46.6892 | -113.202 | 1190
930.3638 | 46.689 | -113.2018 | 1190
930.3888 | 46.6889 | -113.2016 | 1189.7
930.4138 | 46.6887 | -113.2014 | 1189.5
930.4388 | 46.6885 | -113.2013 | 1189.4
930.4638 | 46.6883 | -113.2011 | 1189.4
930.4888 | 46.6881 | -113.2009 | 1189.5
930.5138 | 46.6879 | -113.2007 | 1189.9
930.5388 | 46.6877 | -113.2005 | 1190
930.5638 | 46.6875 | -113.2004 | 1190.1
930.5888 | 46.6874 | -113.2002 | 1190.1
930.6138 | 46.6872 | -113.2 | 1190.1
930.6388 | 46.687 | -113.1998 | 1190
930.6638 | 46.6868 | -113.1997 | 1189.9
930.6888 | 46.6866 | -113.1995 | 1189.8
930.7138 | 46.6864 | -113.1993 | 1189.8
930.7388 | 46.6862 | -113.1991 | 1189.8
930.7638 | 46.686 | -113.1989 | 1189.8
930.7888 | 46.6858 | -113.1988 | 1189.8
930.8138 | 46.6857 | -113.1986 | 1189.8
930.8388 | 46.6855 | -113.1984 | 1189.9
930.8638 | 46.6853 | -113.1982 | 1189.9
930.8888 | 46.6851 | -113.198 | 1189.9
930.9138 | 46.6849 | -113.1979 | 1189.9
930.9388 | 46.6847 | -113.1977 | 1189.9
930.9638 | 46.6845 | -113.1975 | 1190
930.9888 | 46.6843 | -113.1973 | 1190
931.0138 | 46.6842 | -113.1972 | 1190.1
931.0388 | 46.684 | -113.197 | 1190.2
931.0638 | 46.6838 | -113.1968 | 1190.2
931.0888 | 46.6836 | -113.1966 | 1190.1
931.1138 | 46.6834 | -113.1964 | 1190.2
931.1388 | 46.6832 | -113.1963 | 1190.3
931.1638 | 46.683 | -113.1961 | 1190.3
931.1888 | 46.6828 | -113.1959 | 1190.4
931.2138 | 46.6826 | -113.1957 | 1190.4
931.2388 | 46.6825 | -113.1955 | 1190.4
931.2638 | 46.6823 | -113.1954 | 1190.5
931.2888 | 46.6821 | -113.1952 | 1190.6
931.3138 | 46.6819 | -113.195 | 1190.7
931.3388 | 46.6817 | -113.1948 | 1190.8
931.3638 | 46.6815 | -113.1947 | 1190.9
931.3888 | 46.6813 | -113.1945 | 1191
931.4138 | 46.6811 | -113.1943 | 1191.2
931.4388 | 46.6809 | -113.1941 | 1191.2
931.4638 | 46.6808 | -113.1939 | 1191.3
931.4888 | 46.6806 | -113.1938 | 1191.4
931.5138 | 46.6804 | -113.1936 | 1191.6
931.5388 | 46.6802 | -113.1934 | 1191.7
931.5638 | 46.68 | -113.1932 | 1191.8
931.5888 | 46.6798 | -113.193 | 1191.9
931.6138 | 46.6796 | -113.1929 | 1192.1
931.6388 | 46.6794 | -113.1927 | 1192.2
931.6638 | 46.6793 | -113.1925 | 1192.4
931.6888 | 46.6791 | -113.1923 | 1192.5
931.7138 | 46.6789 | -113.1921 | 1192.7
931.7388 | 46.6787 | -113.1919 | 1192.8
931.7638 | 46.6786 | -113.1916 | 1192.9
931.7888 | 46.6784 | -113.1914 | 1193.1
931.8138 | 46.6783 | -113.1912 | 1193.2
931.8388 | 46.6781 | -113.1909 | 1193.3
931.8638 | 46.678 | -113.1907 | 1193.4
931.8888 | 46.6778 | -113.1904 | 1193.3
931.9138 | 46.6777 | -113.1902 | 1193.4
931.9388 | 46.6776 | -113.1899 | 1193.3
931.9638 | 46.6774 | -113.1896 | 1193.3
931.9888 | 46.6773 | -113.1893 | 1193.3
932.0138 | 46.6772 | -113.189 | 1193.4
932.0388 | 46.6771 | -113.1888 | 1193.5
932.0638 | 46.677 | -113.1885 | 1193.6
932.0888 | 46.6769 | -113.1882 | 1193.7
932.1138 | 46.6768 | -113.1879 | 1193.8
932.1388 | 46.6767 | -113.1876 | 1194
932.1638 | 46.6766 | -113.1873 | 1194.1
932.1888 | 46.6765 | -113.187 | 1194.2
932.2138 | 46.6764 | -113.1868 | 1194.4
932.2388 | 46.6762 | -113.1865 | 1194.5
932.2638 | 46.6761 | -113.1862 | 1194.6
932.2888 | 46.676 | -113.1859 | 1194.8
932.3138 | 46.6759 | -113.1856 | 1194.9
932.3388 | 46.6758 | -113.1853 | 1195
932.3638 | 46.6757 | -113.185 | 1195.1
932.3888 | 46.6756 | -113.1847 | 1195.2
932.4138 | 46.6755 | -113.1845 | 1195.2
932.4388 | 46.6754 | -113.1842 | 1195.3
932.4638 | 46.6753 | -113.1839 | 1195.3
932.4888 | 46.6752 | -113.1836 | 1195.4
932.5138 | 46.6751 | -113.1833 | 1195.4
932.5388 | 46.675 | -113.183 | 1195.4
932.5638 | 46.6749 | -113.1827 | 1195.5
932.5888 | 46.6748 | -113.1824 | 1195.6
932.6138 | 46.6747 | -113.1822 | 1195.7
932.6388 | 46.6745 | -113.1819 | 1195.9
932.6638 | 46.6744 | -113.1816 | 1195.8
932.6888 | 46.6743 | -113.1813 | 1195.8
932.7138 | 46.6742 | -113.181 | 1195.9
932.7388 | 46.6741 | -113.1807 | 1195.8
932.7638 | 46.674 | -113.1804 | 1195.9
932.7888 | 46.6739 | -113.1801 | 1195.9
932.8138 | 46.6738 | -113.1798 | 1195.9
932.8388 | 46.6737 | -113.1796 | 1195.9
932.8638 | 46.6736 | -113.1793 | 1195.9
932.8888 | 46.6735 | -113.179 | 1195.9
932.9138 | 46.6734 | -113.1787 | 1195.9
932.9388 | 46.6733 | -113.1784 | 1195.9
932.9638 | 46.6732 | -113.1781 | 1195.9
932.9888 | 46.6731 | -113.1778 | 1195.9
933.0138 | 46.673 | -113.1775 | 1195.9
933.0388 | 46.6729 | -113.1772 | 1195.9
933.0638 | 46.6728 | -113.177 | 1196
933.0888 | 46.6727 | -113.1767 | 1195.9
933.1138 | 46.6726 | -113.1764 | 1195.9
933.1388 | 46.6724 | -113.1761 | 1196.1
933.1638 | 46.6723 | -113.1758 | 1196.1
933.1888 | 46.6722 | -113.1755 | 1196.1
933.2138 | 46.6721 | -113.1752 | 1196.2
933.2388 | 46.672 | -113.1749 | 1196.2
933.2638 | 46.6719 | -113.1746 | 1196.3
933.2888 | 46.6718 | -113.1744 | 1196.4
933.3138 | 46.6717 | -113.1741 | 1196.4
933.3388 | 46.6716 | -113.1738 | 1196.5
933.3638 | 46.6715 | -113.1735 | 1196.5
933.3888 | 46.6714 | -113.1732 | 1196.6
933.4138 | 46.6713 | -113.1729 | 1196.7
933.4388 | 46.6712 | -113.1726 | 1196.8
933.4638 | 46.6711 | -113.1723 | 1196.9
933.4888 | 46.671 | -113.172 | 1197
933.5138 | 46.6709 | -113.1718 | 1197.1
933.5388 | 46.6708 | -113.1715 | 1197.2
933.5638 | 46.6707 | -113.1712 | 1197.3
933.5888 | 46.6705 | -113.1709 | 1197.4
933.6138 | 46.6704 | -113.1706 | 1197.4
933.6388 | 46.6703 | -113.1703 | 1197.6
933.6638 | 46.6702 | -113.17 | 1197.8
933.6888 | 46.6701 | -113.1697 | 1197.8
933.7138 | 46.67 | -113.1695 | 1198
933.7388 | 46.6699 | -113.1692 | 1198.1
933.7638 | 46.6698 | -113.1689 | 1198.3
933.7888 | 46.6697 | -113.1686 | 1198.6
933.8138 | 46.6696 | -113.1683 | 1198.9
933.8388 | 46.6695 | -113.168 | 1199.2
933.8638 | 46.6694 | -113.1677 | 1199.5
933.8888 | 46.6693 | -113.1674 | 1199.9
933.9138 | 46.6692 | -113.1672 | 1200.4
933.9388 | 46.669 | -113.1669 | 1201.1
933.9638 | 46.6689 | -113.1666 | 1201.7
933.9888 | 46.6688 | -113.1663 | 1201.9
934.0138 | 46.6687 | -113.166 | 1202
934.0388 | 46.6686 | -113.1657 | 1202
934.0638 | 46.6685 | -113.1654 | 1202
934.0888 | 46.6684 | -113.1652 | 1202
934.1138 | 46.6683 | -113.1649 | 1202
934.1388 | 46.6682 | -113.1646 | 1202
934.1638 | 46.6681 | -113.1643 | 1202
934.1888 | 46.668 | -113.164 | 1202
934.2138 | 46.6679 | -113.1637 | 1202
934.2388 | 46.6678 | -113.1634 | 1202
934.2638 | 46.6677 | -113.1631 | 1202
934.2888 | 46.6675 | -113.1629 | 1202
934.3138 | 46.6674 | -113.1626 | 1202
934.3388 | 46.6673 | -113.1623 | 1202
934.3638 | 46.6672 | -113.162 | 1202
934.3888 | 46.6671 | -113.1617 | 1202
934.4138 | 46.667 | -113.1614 | 1202
934.4388 | 46.6669 | -113.1611 | 1202
934.4638 | 46.6668 | -113.1608 | 1202
934.4888 | 46.6667 | -113.1606 | 1202
934.5138 | 46.6666 | -113.1603 | 1202
934.5388 | 46.6665 | -113.16 | 1202
934.5638 | 46.6664 | -113.1597 | 1202
934.5888 | 46.6663 | -113.1594 | 1202
934.6138 | 46.6662 | -113.1591 | 1202
934.6388 | 46.6661 | -113.1588 | 1202.1
934.6638 | 46.6659 | -113.1585 | 1202.2
934.6888 | 46.6658 | -113.1583 | 1202.3
934.7138 | 46.6657 | -113.158 | 1202.4
934.7388 | 46.6656 | -113.1577 | 1202.4
934.7638 | 46.6655 | -113.1574 | 1202.5
934.7888 | 46.6654 | -113.1571 | 1202.6
934.8138 | 46.6653 | -113.1568 | 1202.7
934.8388 | 46.6652 | -113.1565 | 1202.7
934.8638 | 46.6651 | -113.1562 | 1202.8
934.8888 | 46.665 | -113.1559 | 1202.8
934.9138 | 46.6649 | -113.1557 | 1202.9
934.9388 | 46.6648 | -113.1554 | 1203
934.9638 | 46.6647 | -113.1551 | 1203.2
934.9888 | 46.6646 | -113.1548 | 1203.2
935.0138 | 46.6645 | -113.1545 | 1203.3
935.0388 | 46.6644 | -113.1542 | 1203.5
935.0638 | 46.6643 | -113.1539 | 1203.6
935.0888 | 46.6642 | -113.1536 | 1203.6
935.1138 | 46.6641 | -113.1533 | 1203.7
935.1388 | 46.664 | -113.153 | 1203.8
935.1638 | 46.6639 | -113.1528 | 1204
935.1888 | 46.6637 | -113.1525 | 1204.1
935.2138 | 46.6636 | -113.1522 | 1204.3
935.2388 | 46.6635 | -113.1519 | 1204.3
935.2638 | 46.6634 | -113.1516 | 1204.4
935.2888 | 46.6633 | -113.1513 | 1204.4
935.3138 | 46.6632 | -113.151 | 1204.5
935.3388 | 46.6631 | -113.1507 | 1204.5
935.3638 | 46.663 | -113.1504 | 1204.5
935.3888 | 46.6629 | -113.1501 | 1204.6
935.4138 | 46.6628 | -113.1499 | 1204.8
935.4388 | 46.6627 | -113.1496 | 1204.9
935.4638 | 46.6626 | -113.1493 | 1205.1
935.4888 | 46.6625 | -113.149 | 1205.4
935.5138 | 46.6624 | -113.1487 | 1205.6
935.5388 | 46.6623 | -113.1484 | 1205.9
935.5638 | 46.6621 | -113.1482 | 1206.1
935.5888 | 46.662 | -113.1479 | 1206.2
935.6138 | 46.6619 | -113.1476 | 1206.5
935.6388 | 46.6617 | -113.1474 | 1206.8
935.6638 | 46.6616 | -113.1471 | 1207.1
935.6888 | 46.6615 | -113.1469 | 1207.5
935.7138 | 46.6613 | -113.1466 | 1207.8
935.7388 | 46.6612 | -113.1463 | 1208.1
935.7638 | 46.6611 | -113.1461 | 1208.1
935.7888 | 46.6609 | -113.1458 | 1208.1
935.8138 | 46.6608 | -113.1455 | 1208.1
935.8388 | 46.6607 | -113.1453 | 1208.1
935.8638 | 46.6605 | -113.145 | 1208.1
935.8888 | 46.6604 | -113.1448 | 1208
935.9138 | 46.6602 | -113.1445 | 1208
935.9388 | 46.6601 | -113.1443 | 1208.1
935.9638 | 46.6599 | -113.144 | 1208
935.9888 | 46.6598 | -113.1438 | 1208.1
936.0138 | 46.6597 | -113.1435 | 1208
936.0388 | 46.6595 | -113.1433 | 1208
936.0638 | 46.6594 | -113.143 | 1208
936.0888 | 46.6592 | -113.1428 | 1208
936.1138 | 46.6591 | -113.1425 | 1208
936.1388 | 46.6589 | -113.1423 | 1208.1
936.1638 | 46.6588 | -113.142 | 1208
936.1888 | 46.6587 | -113.1418 | 1208
936.2138 | 46.6585 | -113.1415 | 1208
936.2388 | 46.6584 | -113.1413 | 1208
936.2638 | 46.6582 | -113.141 | 1208.1
936.2888 | 46.6581 | -113.1408 | 1208.1
936.3138 | 46.6579 | -113.1405 | 1208.1
936.3388 | 46.6578 | -113.1403 | 1208.1
936.3638 | 46.6577 | -113.14 | 1208.1
936.3888 | 46.6575 | -113.1398 | 1208.1
936.4138 | 46.6574 | -113.1395 | 1208.1
936.4388 | 46.6572 | -113.1392 | 1208.1
936.4638 | 46.6571 | -113.139 | 1208.1
936.4888 | 46.6569 | -113.1387 | 1208.1
936.5138 | 46.6568 | -113.1385 | 1208.1
936.5388 | 46.6566 | -113.1382 | 1208.1
936.5638 | 46.6565 | -113.138 | 1208.2
936.5888 | 46.6564 | -113.1377 | 1208.3
936.6138 | 46.6562 | -113.1375 | 1208.4
936.6388 | 46.6561 | -113.1372 | 1208.4
936.6638 | 46.6559 | -113.137 | 1208.5
936.6888 | 46.6558 | -113.1367 | 1208.6
936.7138 | 46.6556 | -113.1365 | 1209.1
936.7388 | 46.6555 | -113.1362 | 1209.8
936.7638 | 46.6554 | -113.136 | 1210.4
936.7888 | 46.6552 | -113.1357 | 1210.8
936.8138 | 46.6551 | -113.1355 | 1210.7
936.8388 | 46.6549 | -113.1352 | 1210.6
936.8638 | 46.6548 | -113.135 | 1210.7
936.8888 | 46.6546 | -113.1347 | 1210.9
936.9138 | 46.6545 | -113.1345 | 1211.1
936.9388 | 46.6544 | -113.1342 | 1211.3
936.9638 | 46.6542 | -113.134 | 1211.5
936.9888 | 46.6541 | -113.1337 | 1211.8
937.0138 | 46.6539 | -113.1335 | 1212.1
937.0388 | 46.6538 | -113.1332 | 1212.3
937.0638 | 46.6536 | -113.133 | 1212.5
937.0888 | 46.6535 | -113.1327 | 1212.6
937.1138 | 46.6534 | -113.1324 | 1212.8
937.1388 | 46.6532 | -113.1322 | 1213.1
937.1638 | 46.6531 | -113.1319 | 1213.2
937.1888 | 46.6529 | -113.1317 | 1213.4
937.2138 | 46.6528 | -113.1314 | 1213.6
937.2388 | 46.6526 | -113.1312 | 1213.8
937.2638 | 46.6525 | -113.1309 | 1214
937.2888 | 46.6523 | -113.1307 | 1214.1
937.3138 | 46.6522 | -113.1304 | 1214.3
937.3388 | 46.6521 | -113.1302 | 1214.5
937.3638 | 46.6519 | -113.1299 | 1214.6
937.3888 | 46.6518 | -113.1297 | 1214.8
937.4138 | 46.6516 | -113.1294 | 1214.9
937.4388 | 46.6515 | -113.1292 | 1215
937.4638 | 46.6513 | -113.1289 | 1215.2
937.4888 | 46.6512 | -113.1287 | 1215.2
937.5138 | 46.6511 | -113.1284 | 1215.3
937.5388 | 46.6509 | -113.1282 | 1215.4
937.5638 | 46.6508 | -113.1279 | 1215.6
937.5888 | 46.6506 | -113.1277 | 1215.7
937.6138 | 46.6505 | -113.1274 | 1215.9
937.6388 | 46.6503 | -113.1272 | 1216.1
937.6638 | 46.6502 | -113.1269 | 1216.2
937.6888 | 46.6501 | -113.1267 | 1216.3
937.7138 | 46.6499 | -113.1264 | 1216.5
937.7388 | 46.6498 | -113.1262 | 1216.7
937.7638 | 46.6496 | -113.1259 | 1216.8
937.7888 | 46.6495 | -113.1256 | 1217
937.8138 | 46.6493 | -113.1254 | 1217
937.8388 | 46.6492 | -113.1251 | 1217.2
937.8638 | 46.6491 | -113.1249 | 1217.2
937.8888 | 46.6489 | -113.1246 | 1217.3
937.9138 | 46.6488 | -113.1244 | 1217.4
937.9388 | 46.6486 | -113.1241 | 1217.5
937.9638 | 46.6485 | -113.1239 | 1217.6
937.9888 | 46.6483 | -113.1236 | 1217.7
938.0138 | 46.6482 | -113.1234 | 1217.8
938.0388 | 46.6481 | -113.1231 | 1217.9
938.0638 | 46.6479 | -113.1229 | 1217.9
938.0888 | 46.6478 | -113.1226 | 1218
938.1138 | 46.6476 | -113.1224 | 1218
938.1388 | 46.6475 | -113.1221 | 1218
938.1638 | 46.6474 | -113.1218 | 1218
938.1888 | 46.6472 | -113.1216 | 1217.9
938.2138 | 46.6471 | -113.1213 | 1217.9
938.2388 | 46.6469 | -113.1211 | 1218
938.2638 | 46.6468 | -113.1208 | 1218.2
938.2888 | 46.6467 | -113.1206 | 1218.3
938.3138 | 46.6465 | -113.1203 | 1218.3
938.3388 | 46.6464 | -113.1201 | 1218.3
938.3638 | 46.6462 | -113.1198 | 1218.3
938.3888 | 46.6461 | -113.1195 | 1218.4
938.4138 | 46.646 | -113.1193 | 1218.4
938.4388 | 46.6458 | -113.119 | 1218.4
938.4638 | 46.6457 | -113.1188 | 1218.4
938.4888 | 46.6456 | -113.1185 | 1218.5
938.5138 | 46.6454 | -113.1182 | 1218.6
938.5388 | 46.6453 | -113.118 | 1218.6
938.5638 | 46.6452 | -113.1177 | 1218.5
938.5888 | 46.645 | -113.1174 | 1218.3
938.6138 | 46.6449 | -113.1172 | 1218.2
938.6388 | 46.6448 | -113.1169 | 1218.1
938.6638 | 46.6446 | -113.1166 | 1218
938.6888 | 46.6445 | -113.1164 | 1217.9
938.7138 | 46.6444 | -113.1161 | 1217.6
938.7388 | 46.6442 | -113.1158 | 1217.4
938.7638 | 46.6441 | -113.1156 | 1217.2
938.7888 | 46.644 | -113.1153 | 1216.9
938.8138 | 46.6438 | -113.1151 | 1216.8
938.8388 | 46.6437 | -113.1148 | 1216.7
938.8638 | 46.6436 | -113.1145 | 1216.5
938.8888 | 46.6434 | -113.1143 | 1216.2
938.9138 | 46.6433 | -113.114 | 1216
938.9388 | 46.6432 | -113.1137 | 1215.9
938.9638 | 46.643 | -113.1135 | 1215.7
938.9888 | 46.6429 | -113.1132 | 1215.5
939.0138 | 46.6428 | -113.113 | 1215.4
939.0388 | 46.6426 | -113.1127 | 1215.5
939.0638 | 46.6425 | -113.1124 | 1215.6
939.0888 | 46.6424 | -113.1122 | 1215.8
939.1138 | 46.6422 | -113.1119 | 1215.9
939.1388 | 46.6421 | -113.1116 | 1216.1
939.1638 | 46.642 | -113.1114 | 1216.5
939.1888 | 46.6418 | -113.1111 | 1217.1
939.2138 | 46.6417 | -113.1109 | 1218.3
939.2388 | 46.6416 | -113.1106 | 1219.8
939.2638 | 46.6414 | -113.1103 | 1220.2
939.2888 | 46.6413 | -113.1101 | 1220.3
939.3138 | 46.6412 | -113.1098 | 1220.2
939.3388 | 46.641 | -113.1095 | 1220.3
939.3638 | 46.6409 | -113.1093 | 1220.2
939.3888 | 46.6408 | -113.109 | 1220.3
939.4138 | 46.6406 | -113.1088 | 1220.2
939.4388 | 46.6405 | -113.1085 | 1220.3
939.4638 | 46.6404 | -113.1082 | 1220.3
939.4888 | 46.6402 | -113.108 | 1220.3
939.5138 | 46.6401 | -113.1077 | 1220.3
939.5388 | 46.64 | -113.1074 | 1220.3
939.5638 | 46.6398 | -113.1072 | 1220.3
939.5888 | 46.6397 | -113.1069 | 1220.3
939.6138 | 46.6396 | -113.1066 | 1220.3
939.6388 | 46.6394 | -113.1064 | 1220.3
939.6638 | 46.6393 | -113.1061 | 1220.3
939.6888 | 46.6392 | -113.1059 | 1220.3
939.7138 | 46.639 | -113.1056 | 1220.3
939.7388 | 46.6389 | -113.1053 | 1220.3
939.7638 | 46.6388 | -113.1051 | 1220.3
939.7888 | 46.6386 | -113.1048 | 1220.4
939.8138 | 46.6385 | -113.1045 | 1220.7
939.8388 | 46.6384 | -113.1043 | 1220.9
939.8638 | 46.6382 | -113.104 | 1221.2
939.8888 | 46.6381 | -113.1038 | 1221.3
939.9138 | 46.638 | -113.1035 | 1221.5
939.9388 | 46.6378 | -113.1032 | 1221.6
939.9638 | 46.6377 | -113.103 | 1221.8
939.9888 | 46.6376 | -113.1027 | 1222
940.0138 | 46.6374 | -113.1024 | 1222
940.0388 | 46.6373 | -113.1022 | 1221.9
940.0638 | 46.6372 | -113.1019 | 1222
940.0888 | 46.637 | -113.1017 | 1222
940.1138 | 46.6369 | -113.1014 | 1222
940.1388 | 46.6368 | -113.1011 | 1222.1
940.1638 | 46.6366 | -113.1009 | 1222.1
940.1888 | 46.6365 | -113.1006 | 1222
940.2138 | 46.6364 | -113.1003 | 1222.1
940.2388 | 46.6362 | -113.1001 | 1222.1
940.2638 | 46.6361 | -113.0998 | 1222.2
940.2888 | 46.636 | -113.0996 | 1222.3
940.3138 | 46.6358 | -113.0993 | 1222.5
940.3388 | 46.6357 | -113.099 | 1222.5
940.3638 | 46.6356 | -113.0988 | 1222.7
940.3888 | 46.6354 | -113.0985 | 1222.9
940.4138 | 46.6353 | -113.0982 | 1223.1
940.4388 | 46.6352 | -113.098 | 1223.4
940.4638 | 46.635 | -113.0977 | 1223.9
940.4888 | 46.6349 | -113.0975 | 1224.5
940.5138 | 46.6348 | -113.0972 | 1225.3
940.5388 | 46.6346 | -113.0969 | 1226
940.5638 | 46.6345 | -113.0967 | 1226.2
940.5888 | 46.6344 | -113.0964 | 1226.3
940.6138 | 46.6342 | -113.0961 | 1226.3
940.6388 | 46.6341 | -113.0959 | 1226.4
940.6638 | 46.634 | -113.0956 | 1226.3
940.6888 | 46.6338 | -113.0954 | 1226.3
940.7138 | 46.6337 | -113.0951 | 1226.3
940.7388 | 46.6336 | -113.0948 | 1226.3
940.7638 | 46.6334 | -113.0946 | 1226.4
940.7888 | 46.6333 | -113.0943 | 1226.3
940.8138 | 46.6332 | -113.094 | 1226.4
940.8388 | 46.633 | -113.0938 | 1226.3
940.8638 | 46.6329 | -113.0935 | 1226.4
940.8888 | 46.6328 | -113.0932 | 1226.4
940.9138 | 46.6326 | -113.093 | 1226.4
940.9388 | 46.6325 | -113.0927 | 1226.4
940.9638 | 46.6324 | -113.0925 | 1226.4
940.9888 | 46.6322 | -113.0922 | 1226.4
941.0138 | 46.6321 | -113.0919 | 1226.4
941.0388 | 46.632 | -113.0917 | 1226.4
941.0638 | 46.6318 | -113.0914 | 1226.4
941.0888 | 46.6317 | -113.0911 | 1226.4
941.1138 | 46.6316 | -113.0909 | 1226.4
941.1388 | 46.6314 | -113.0906 | 1226.4
941.1638 | 46.6313 | -113.0904 | 1226.4
941.1888 | 46.6312 | -113.0901 | 1226.5
941.2138 | 46.631 | -113.0898 | 1226.5
941.2388 | 46.6309 | -113.0895 | 1226.5
941.2638 | 46.6308 | -113.0893 | 1226.5
941.2888 | 46.6307 | -113.089 | 1226.5
941.3138 | 46.6306 | -113.0887 | 1226.5
941.3388 | 46.6304 | -113.0885 | 1226.6
941.3638 | 46.6303 | -113.0882 | 1226.7
941.3888 | 46.6302 | -113.0879 | 1226.8
941.4138 | 46.6301 | -113.0876 | 1227.1
941.4388 | 46.63 | -113.0873 | 1227.2
941.4638 | 46.6298 | -113.0871 | 1227.5
941.4888 | 46.6297 | -113.0868 | 1227.7
941.5138 | 46.6296 | -113.0865 | 1227.8
941.5388 | 46.6295 | -113.0862 | 1228
941.5638 | 46.6294 | -113.086 | 1228.2
941.5888 | 46.6292 | -113.0857 | 1228.4
941.6138 | 46.6291 | -113.0854 | 1228.5
941.6388 | 46.629 | -113.0851 | 1228.7
941.6638 | 46.6289 | -113.0849 | 1228.8
941.6888 | 46.6288 | -113.0846 | 1228.9
941.7138 | 46.6286 | -113.0843 | 1229.1
941.7388 | 46.6285 | -113.084 | 1229.3
941.7638 | 46.6284 | -113.0837 | 1229.3
941.7888 | 46.6283 | -113.0835 | 1229.4
941.8138 | 46.6282 | -113.0832 | 1229.4
941.8388 | 46.628 | -113.0829 | 1229.4
941.8638 | 46.6279 | -113.0826 | 1229.4
941.8888 | 46.6278 | -113.0824 | 1229.5
941.9138 | 46.6277 | -113.0821 | 1229.5
941.9388 | 46.6276 | -113.0818 | 1229.7
941.9638 | 46.6274 | -113.0815 | 1229.8
941.9888 | 46.6273 | -113.0813 | 1229.9
942.0138 | 46.6272 | -113.081 | 1230
942.0388 | 46.6271 | -113.0807 | 1230.2
942.0638 | 46.627 | -113.0804 | 1230.2
942.0888 | 46.6268 | -113.0802 | 1230.4
942.1138 | 46.6267 | -113.0799 | 1230.6
942.1388 | 46.6266 | -113.0796 | 1230.7
942.1638 | 46.6265 | -113.0793 | 1230.7
942.1888 | 46.6264 | -113.0791 | 1230.7
942.2138 | 46.6262 | -113.0788 | 1230.7
942.2388 | 46.6261 | -113.0785 | 1230.7
942.2638 | 46.626 | -113.0782 | 1230.8
942.2888 | 46.6259 | -113.078 | 1230.8
942.3138 | 46.6258 | -113.0777 | 1231
942.3388 | 46.6256 | -113.0774 | 1231.1
942.3638 | 46.6255 | -113.0771 | 1231
942.3888 | 46.6254 | -113.0768 | 1230.7
942.4138 | 46.6253 | -113.0766 | 1231
942.4388 | 46.6252 | -113.0763 | 1231.1
942.4638 | 46.625 | -113.076 | 1230.7
942.4888 | 46.6249 | -113.0757 | 1230.3
942.5138 | 46.6248 | -113.0755 | 1230.4
942.5388 | 46.6247 | -113.0752 | 1230.8
942.5638 | 46.6246 | -113.0749 | 1231
942.5888 | 46.6244 | -113.0746 | 1231.2
942.6138 | 46.6243 | -113.0744 | 1231.9
942.6388 | 46.6242 | -113.0741 | 1231.4
942.6638 | 46.6241 | -113.0738 | 1232.3
942.6888 | 46.624 | -113.0735 | 1232
942.7138 | 46.6239 | -113.0733 | 1231.9
942.7388 | 46.6237 | -113.073 | 1232.5
942.7638 | 46.6236 | -113.0727 | 1231.7
942.7888 | 46.6235 | -113.0724 | 1232.5
942.8138 | 46.6234 | -113.0721 | 1231.5
942.8388 | 46.6232 | -113.0719 | 1231.7
942.8638 | 46.6231 | -113.0716 | 1231.8
942.8888 | 46.623 | -113.0713 | 1231.2
942.9138 | 46.6229 | -113.071 | 1231.8
942.9388 | 46.6228 | -113.0708 | 1231.3
942.9638 | 46.6226 | -113.0705 | 1231.5
942.9888 | 46.6225 | -113.0702 | 1231.1
943.0138 | 46.6224 | -113.0699 | 1231.5
943.0388 | 46.6223 | -113.0697 | 1231.6
943.0638 | 46.6222 | -113.0694 | 1231.3
943.0888 | 46.622 | -113.0691 | 1232
943.1138 | 46.6219 | -113.0688 | 1232.3
943.1388 | 46.6218 | -113.0686 | 1232.5
943.1638 | 46.6217 | -113.0683 | 1232.4
943.1888 | 46.6216 | -113.068 | 1232.5
943.2138 | 46.6214 | -113.0677 | 1232.5
943.2388 | 46.6213 | -113.0675 | 1232.5
943.2638 | 46.6212 | -113.0672 | 1232.5
943.2888 | 46.6211 | -113.0669 | 1232.5
943.3138 | 46.6209 | -113.0666 | 1232.5
943.3388 | 46.6208 | -113.0664 | 1232.5
943.3638 | 46.6207 | -113.0661 | 1232.5
943.3888 | 46.6206 | -113.0658 | 1232.4
943.4138 | 46.6205 | -113.0655 | 1232.5
943.4388 | 46.6203 | -113.0653 | 1232.4
943.4638 | 46.6202 | -113.065 | 1232.4
943.4888 | 46.6201 | -113.0647 | 1232.3
943.5138 | 46.62 | -113.0644 | 1231.8
943.5388 | 46.6199 | -113.0642 | 1231.9
943.5638 | 46.6197 | -113.0639 | 1232
943.5888 | 46.6196 | -113.0636 | 1231.8
943.6138 | 46.6195 | -113.0633 | 1232.1
943.6388 | 46.6194 | -113.0631 | 1232
943.6638 | 46.6193 | -113.0628 | 1232.3
943.6888 | 46.6191 | -113.0625 | 1232.3
943.7138 | 46.619 | -113.0622 | 1232.2
943.7388 | 46.6189 | -113.062 | 1232.4
943.7638 | 46.6188 | -113.0617 | 1232.2
943.7888 | 46.6187 | -113.0614 | 1232.5
943.8138 | 46.6186 | -113.0611 | 1232.4
943.8388 | 46.6185 | -113.0608 | 1232.4
943.8638 | 46.6184 | -113.0605 | 1232.7
943.8888 | 46.6183 | -113.0602 | 1232.9
943.9138 | 46.6182 | -113.0599 | 1233.1
943.9388 | 46.6181 | -113.0596 | 1233.4
943.9638 | 46.618 | -113.0593 | 1233.6
943.9888 | 46.6179 | -113.059 | 1233.9
944.0138 | 46.6178 | -113.0587 | 1234.1
944.0388 | 46.6177 | -113.0584 | 1234.2
944.0638 | 46.6177 | -113.0581 | 1234.4
944.0888 | 46.6176 | -113.0578 | 1234.5
944.1138 | 46.6175 | -113.0575 | 1234.6
944.1388 | 46.6174 | -113.0572 | 1234.7
944.1638 | 46.6173 | -113.0569 | 1234.8
944.1888 | 46.6172 | -113.0566 | 1234.9
944.2138 | 46.6171 | -113.0563 | 1235
944.2388 | 46.617 | -113.056 | 1235
944.2638 | 46.6169 | -113.0557 | 1235.1
944.2888 | 46.6168 | -113.0555 | 1235.2
944.3138 | 46.6167 | -113.0552 | 1235.4
944.3388 | 46.6166 | -113.0549 | 1235.5
944.3638 | 46.6165 | -113.0546 | 1235.6
944.3888 | 46.6164 | -113.0543 | 1235.8
944.4138 | 46.6163 | -113.054 | 1236
944.4388 | 46.6162 | -113.0537 | 1236.2
944.4638 | 46.6162 | -113.0534 | 1236.3
944.4888 | 46.6161 | -113.0531 | 1236.3
944.5138 | 46.616 | -113.0528 | 1236.4
944.5388 | 46.6159 | -113.0525 | 1236.4
944.5638 | 46.6158 | -113.0522 | 1236.4
944.5888 | 46.6157 | -113.0519 | 1236.5
944.6138 | 46.6156 | -113.0516 | 1237.4
944.6388 | 46.6155 | -113.0513 | 1238.3
944.6638 | 46.6154 | -113.051 | 1238.6
944.6888 | 46.6153 | -113.0507 | 1238.4
944.7138 | 46.6152 | -113.0504 | 1238.4
944.7388 | 46.6151 | -113.0501 | 1238.5
944.7638 | 46.615 | -113.0498 | 1238.4
944.7888 | 46.6149 | -113.0495 | 1238.4
944.8138 | 46.6148 | -113.0492 | 1238.5
944.8388 | 46.6147 | -113.0489 | 1238.4
944.8638 | 46.6147 | -113.0486 | 1238.5
944.8888 | 46.6146 | -113.0483 | 1238.5
944.9138 | 46.6145 | -113.048 | 1238.4
944.9388 | 46.6144 | -113.0477 | 1238.5
944.9638 | 46.6143 | -113.0474 | 1238.5
944.9888 | 46.6142 | -113.0471 | 1238.4
945.0138 | 46.6141 | -113.0468 | 1238.6
945.0388 | 46.614 | -113.0466 | 1238.5
945.0638 | 46.6139 | -113.0463 | 1238.5
945.0888 | 46.6138 | -113.046 | 1238.7
945.1138 | 46.6137 | -113.0457 | 1238.5
945.1388 | 46.6136 | -113.0454 | 1238.5
945.1638 | 46.6135 | -113.0451 | 1238.7
945.1888 | 46.6134 | -113.0448 | 1239
945.2138 | 46.6134 | -113.0445 | 1239
945.2388 | 46.6133 | -113.0442 | 1239.3
945.2638 | 46.6132 | -113.0439 | 1239.6
945.2888 | 46.6131 | -113.0436 | 1239.9
945.3138 | 46.613 | -113.0433 | 1240.2
945.3388 | 46.6129 | -113.043 | 1240.5
945.3638 | 46.6128 | -113.0427 | 1241
945.3888 | 46.6127 | -113.0424 | 1241.4
945.4138 | 46.6126 | -113.0421 | 1241.9
945.4388 | 46.6125 | -113.0418 | 1242.5
945.4638 | 46.6124 | -113.0415 | 1243.1
945.4888 | 46.6123 | -113.0412 | 1243.7
945.5138 | 46.6122 | -113.0409 | 1244.1
945.5388 | 46.6121 | -113.0406 | 1244.2
945.5638 | 46.612 | -113.0403 | 1244.3
945.5888 | 46.612 | -113.04 | 1244.3
945.6138 | 46.6119 | -113.0397 | 1244.1
945.6388 | 46.6118 | -113.0394 | 1243.8
945.6638 | 46.6117 | -113.0391 | 1243.6
945.6888 | 46.6116 | -113.0388 | 1243.7
945.7138 | 46.6115 | -113.0385 | 1243.7
945.7388 | 46.6114 | -113.0382 | 1243.7
945.7638 | 46.6113 | -113.0379 | 1243.9
945.7888 | 46.6112 | -113.0376 | 1243.9
945.8138 | 46.6111 | -113.0373 | 1243.9
945.8388 | 46.611 | -113.037 | 1243.9
945.8638 | 46.6109 | -113.0367 | 1243.9
945.8888 | 46.6108 | -113.0365 | 1243.9
945.9138 | 46.6107 | -113.0362 | 1243.9
945.9388 | 46.6107 | -113.0359 | 1243.9
945.9638 | 46.6106 | -113.0356 | 1244
945.9888 | 46.6105 | -113.0353 | 1244
946.0138 | 46.6104 | -113.035 | 1244
946.0388 | 46.6103 | -113.0347 | 1244
946.0638 | 46.6102 | -113.0344 | 1244
946.0888 | 46.6101 | -113.0341 | 1244
946.1138 | 46.61 | -113.0338 | 1244.1
946.1388 | 46.6099 | -113.0335 | 1244.2
946.1638 | 46.6098 | -113.0332 | 1244.5
946.1888 | 46.6097 | -113.0329 | 1244.7
946.2138 | 46.6096 | -113.0326 | 1244.7
946.2388 | 46.6095 | -113.0323 | 1244.7
946.2638 | 46.6094 | -113.032 | 1244.7
946.2888 | 46.6093 | -113.0317 | 1244.7
946.3138 | 46.6093 | -113.0314 | 1244.7
946.3388 | 46.6092 | -113.0311 | 1244.7
946.3638 | 46.6091 | -113.0308 | 1244.7
946.3888 | 46.609 | -113.0305 | 1244.7
946.4138 | 46.6089 | -113.0302 | 1244.7
946.4388 | 46.6088 | -113.0299 | 1244.9
946.4638 | 46.6087 | -113.0296 | 1244.9
946.4888 | 46.6086 | -113.0293 | 1245.1
946.5138 | 46.6085 | -113.029 | 1245.5
946.5388 | 46.6084 | -113.0287 | 1245.8
946.5638 | 46.6083 | -113.0284 | 1246
946.5888 | 46.6082 | -113.0281 | 1246.3
946.6138 | 46.6081 | -113.0278 | 1246.5
946.6388 | 46.608 | -113.0275 | 1246.8
946.6638 | 46.608 | -113.0272 | 1247
946.6888 | 46.6079 | -113.0269 | 1247.3
946.7138 | 46.6078 | -113.0266 | 1247.6
946.7388 | 46.6077 | -113.0264 | 1247.9
946.7638 | 46.6076 | -113.0261 | 1248.2
946.7888 | 46.6075 | -113.0258 | 1248.4
946.8138 | 46.6074 | -113.0255 | 1248.7
946.8388 | 46.6073 | -113.0252 | 1248.8
946.8638 | 46.6072 | -113.0249 | 1248.9
946.8888 | 46.6071 | -113.0246 | 1249
946.9138 | 46.607 | -113.0243 | 1249.1
946.9388 | 46.6069 | -113.024 | 1249.3
946.9638 | 46.6068 | -113.0237 | 1249.3
946.9888 | 46.6067 | -113.0234 | 1249.4
947.0138 | 46.6066 | -113.0231 | 1249.4
947.0388 | 46.6065 | -113.0228 | 1249.5
947.0638 | 46.6064 | -113.0225 | 1249.5
947.0888 | 46.6064 | -113.0222 | 1249.5
947.1138 | 46.6063 | -113.0219 | 1249.5
947.1388 | 46.6062 | -113.0216 | 1249.5
947.1638 | 46.6061 | -113.0213 | 1249.5
947.1888 | 46.606 | -113.021 | 1249.6
947.2138 | 46.6059 | -113.0207 | 1249.6
947.2388 | 46.6058 | -113.0204 | 1249.6
947.2638 | 46.6057 | -113.0201 | 1249.6
947.2888 | 46.6056 | -113.0198 | 1249.7
947.3138 | 46.6055 | -113.0195 | 1249.8
947.3388 | 46.6054 | -113.0192 | 1249.9
947.3638 | 46.6053 | -113.0189 | 1250
947.3888 | 46.6052 | -113.0186 | 1250.2
947.4138 | 46.6051 | -113.0184 | 1250.4
947.4388 | 46.605 | -113.0181 | 1250.7
947.4638 | 46.6049 | -113.0178 | 1250.9
947.4888 | 46.6048 | -113.0175 | 1251.1
947.5138 | 46.6047 | -113.0172 | 1251.4
947.5388 | 46.6047 | -113.0169 | 1251.6
947.5638 | 46.6046 | -113.0166 | 1252
947.5888 | 46.6045 | -113.0163 | 1252.2
947.6138 | 46.6044 | -113.016 | 1252.5
947.6388 | 46.6043 | -113.0157 | 1252.9
947.6638 | 46.6042 | -113.0154 | 1253.1
947.6888 | 46.6041 | -113.0151 | 1253.3
947.7138 | 46.604 | -113.0148 | 1253.5
947.7388 | 46.6039 | -113.0145 | 1253.6
947.7638 | 46.6038 | -113.0142 | 1253.7
947.7888 | 46.6037 | -113.0139 | 1253.7
947.8138 | 46.6036 | -113.0136 | 1253.7
947.8388 | 46.6035 | -113.0133 | 1253.7
947.8638 | 46.6034 | -113.013 | 1253.7
947.8887 | 46.6034 | -113.0127 | 1253.8
947.9137 | 46.6033 | -113.0124 | 1253.9
947.9387 | 46.6032 | -113.0121 | 1254.1
947.9637 | 46.6032 | -113.0118 | 1254.3
947.9887 | 46.6031 | -113.0114 | 1254.6
948.0137 | 46.6031 | -113.0111 | 1255
948.0387 | 46.603 | -113.0108 | 1255.5
948.0637 | 46.603 | -113.0105 | 1256
948.0887 | 46.603 | -113.0102 | 1256.3
948.1137 | 46.6029 | -113.0098 | 1256.4
948.1387 | 46.6029 | -113.0095 | 1256.7
948.1637 | 46.6029 | -113.0092 | 1256.8
948.1887 | 46.6029 | -113.0089 | 1256.9
948.2137 | 46.6029 | -113.0085 | 1256.8
948.2387 | 46.6029 | -113.0082 | 1256.7
948.2637 | 46.6029 | -113.0079 | 1256.6
948.2887 | 46.6029 | -113.0076 | 1256.6
948.3137 | 46.603 | -113.0072 | 1256.6
948.3387 | 46.603 | -113.0069 | 1256.7
948.3637 | 46.603 | -113.0066 | 1256.7
948.3887 | 46.6031 | -113.0063 | 1256.7
948.4137 | 46.6031 | -113.0059 | 1256.7
948.4387 | 46.6031 | -113.0056 | 1256.7
948.4637 | 46.6032 | -113.0053 | 1256.8
948.4887 | 46.6032 | -113.005 | 1256.7
948.5137 | 46.6032 | -113.0047 | 1256.7
948.5387 | 46.6033 | -113.0043 | 1256.8
948.5637 | 46.6033 | -113.004 | 1256.7
948.5887 | 46.6033 | -113.0037 | 1256.8
948.6137 | 46.6034 | -113.0034 | 1256.8
948.6387 | 46.6034 | -113.003 | 1256.7
948.6637 | 46.6035 | -113.0027 | 1256.8
948.6887 | 46.6035 | -113.0024 | 1256.7
948.7137 | 46.6035 | -113.0021 | 1256.7
948.7387 | 46.6036 | -113.0018 | 1256.7
948.7637 | 46.6036 | -113.0014 | 1256.7
948.7887 | 46.6036 | -113.0011 | 1256.8
948.8137 | 46.6037 | -113.0008 | 1256.7
948.8387 | 46.6037 | -113.0005 | 1256.6
948.8637 | 46.6037 | -113.0002 | 1256.4
948.8887 | 46.6038 | -112.9998 | 1256.2
948.9137 | 46.6038 | -112.9995 | 1256.2
948.9387 | 46.6039 | -112.9992 | 1256.2
948.9637 | 46.6039 | -112.9989 | 1256.3
948.9887 | 46.6039 | -112.9985 | 1256.4
949.0137 | 46.604 | -112.9982 | 1256.6
949.0387 | 46.604 | -112.9979 | 1256.8
949.0637 | 46.604 | -112.9976 | 1257
949.0887 | 46.6041 | -112.9973 | 1256.9
949.1137 | 46.6041 | -112.9969 | 1256.8
949.1387 | 46.6041 | -112.9966 | 1256.8
949.1637 | 46.6042 | -112.9963 | 1256.8
949.1887 | 46.6042 | -112.996 | 1256.7
949.2137 | 46.6043 | -112.9956 | 1256.8
949.2387 | 46.6043 | -112.9953 | 1256.9
949.2637 | 46.6043 | -112.995 | 1256.9
949.2887 | 46.6044 | -112.9947 | 1256.9
949.3137 | 46.6044 | -112.9944 | 1256.9
949.3387 | 46.6044 | -112.994 | 1256.9
949.3637 | 46.6045 | -112.9937 | 1256.9
949.3887 | 46.6045 | -112.9934 | 1256.9
949.4137 | 46.6045 | -112.9931 | 1256.9
949.4387 | 46.6046 | -112.9927 | 1256.9
949.4637 | 46.6046 | -112.9924 | 1256.9
949.4887 | 46.6047 | -112.9921 | 1256.9
949.5137 | 46.6047 | -112.9918 | 1256.9
949.5387 | 46.6047 | -112.9915 | 1256.9
949.5637 | 46.6048 | -112.9911 | 1257
949.5887 | 46.6048 | -112.9908 | 1257.3
949.6137 | 46.6048 | -112.9905 | 1257.5
949.6387 | 46.6049 | -112.9902 | 1257.7
949.6637 | 46.6049 | -112.9898 | 1258
949.6887 | 46.605 | -112.9895 | 1258.4
949.7137 | 46.605 | -112.9892 | 1258.8
949.7387 | 46.605 | -112.9889 | 1259.2
949.7637 | 46.6051 | -112.9886 | 1259.6
949.7887 | 46.6051 | -112.9882 | 1259.8
949.8137 | 46.6051 | -112.9879 | 1260
949.8387 | 46.6052 | -112.9876 | 1260.2
949.8637 | 46.6052 | -112.9873 | 1260.3
949.8887 | 46.6053 | -112.987 | 1260.4
949.9137 | 46.6053 | -112.9866 | 1260.5
949.9387 | 46.6053 | -112.9863 | 1260.6
949.9637 | 46.6054 | -112.986 | 1260.8
949.9887 | 46.6054 | -112.9857 | 1260.9
950.0137 | 46.6054 | -112.9853 | 1261
950.0387 | 46.6055 | -112.985 | 1261.2
950.0637 | 46.6055 | -112.9847 | 1261.4
950.0886 | 46.6055 | -112.9844 | 1261.6
950.1136 | 46.6055 | -112.984 | 1261.7
950.1386 | 46.6055 | -112.9837 | 1261.8
950.1636 | 46.6055 | -112.9834 | 1261.8
950.1886 | 46.6055 | -112.9831 | 1261.8
950.2136 | 46.6055 | -112.9827 | 1261.7
950.2386 | 46.6054 | -112.9824 | 1261.7
950.2636 | 46.6054 | -112.9821 | 1261.7
950.2886 | 46.6054 | -112.9818 | 1261.7
950.3136 | 46.6053 | -112.9814 | 1261.7
950.3386 | 46.6053 | -112.9811 | 1261.8
950.3636 | 46.6052 | -112.9808 | 1261.9
950.3886 | 46.6052 | -112.9805 | 1262
950.4136 | 46.6051 | -112.9802 | 1262.2
950.4386 | 46.605 | -112.9799 | 1262.5
950.4636 | 46.605 | -112.9796 | 1262.5
950.4886 | 46.6049 | -112.9792 | 1262.5
950.5136 | 46.6048 | -112.9789 | 1262.6
950.5386 | 46.6048 | -112.9786 | 1262.6
950.5636 | 46.6047 | -112.9783 | 1262.5
950.5886 | 46.6047 | -112.978 | 1262.5
950.6136 | 46.6046 | -112.9777 | 1262.5
950.6386 | 46.6045 | -112.9774 | 1262.6
950.6636 | 46.6045 | -112.977 | 1262.7
950.6886 | 46.6044 | -112.9767 | 1262.8
950.7136 | 46.6044 | -112.9764 | 1262.9
950.7386 | 46.6043 | -112.9761 | 1263
950.7636 | 46.6042 | -112.9758 | 1263
950.7886 | 46.6042 | -112.9755 | 1263
950.8136 | 46.6041 | -112.9752 | 1263
950.8386 | 46.6041 | -112.9748 | 1263
950.8636 | 46.604 | -112.9745 | 1263
950.8886 | 46.6039 | -112.9742 | 1263
950.9136 | 46.6039 | -112.9739 | 1263
950.9386 | 46.6038 | -112.9736 | 1263
950.9636 | 46.6038 | -112.9733 | 1263
950.9886 | 46.6037 | -112.973 | 1263
951.0136 | 46.6036 | -112.9726 | 1263
951.0386 | 46.6036 | -112.9723 | 1263
951.0636 | 46.6035 | -112.972 | 1263
951.0886 | 46.6034 | -112.9717 | 1263
951.1136 | 46.6034 | -112.9714 | 1263.1
951.1386 | 46.6033 | -112.9711 | 1263.1
951.1636 | 46.6033 | -112.9708 | 1263.1
951.1886 | 46.6032 | -112.9705 | 1263.1
951.2136 | 46.6031 | -112.9701 | 1263.1
951.2386 | 46.6031 | -112.9698 | 1263.1
951.2636 | 46.603 | -112.9695 | 1263.2
951.2886 | 46.6029 | -112.9692 | 1263.1
951.3136 | 46.6029 | -112.9689 | 1263.1
951.3386 | 46.6028 | -112.9686 | 1263.2
951.3636 | 46.6027 | -112.9683 | 1263.2
951.3886 | 46.6026 | -112.968 | 1263.1
951.4136 | 46.6025 | -112.9677 | 1263.1
951.4386 | 46.6024 | -112.9674 | 1263.2
951.4636 | 46.6024 | -112.9671 | 1263.1
951.4886 | 46.6023 | -112.9668 | 1263.1
951.5136 | 46.6022 | -112.9665 | 1263.1
951.5386 | 46.6021 | -112.9662 | 1263.1
951.5636 | 46.602 | -112.9659 | 1263.1
951.5886 | 46.6019 | -112.9656 | 1263.2
951.6136 | 46.6018 | -112.9653 | 1263.3
951.6386 | 46.6017 | -112.965 | 1263.4
951.6636 | 46.6016 | -112.9647 | 1263.4
951.6886 | 46.6015 | -112.9644 | 1263.5
951.7136 | 46.6014 | -112.9641 | 1263.6
951.7386 | 46.6013 | -112.9639 | 1263.6
951.7636 | 46.6011 | -112.9636 | 1263.7
951.7886 | 46.601 | -112.9633 | 1263.7
951.8136 | 46.6009 | -112.9631 | 1263.8
951.8386 | 46.6007 | -112.9628 | 1263.7
951.8636 | 46.6006 | -112.9626 | 1263.6
951.8886 | 46.6004 | -112.9623 | 1263.5
951.9136 | 46.6003 | -112.9621 | 1263.6
951.9386 | 46.6002 | -112.9618 | 1264
951.9636 | 46.6 | -112.9616 | 1264.2
951.9886 | 46.5999 | -112.9613 | 1264.2
952.0136 | 46.5998 | -112.961 | 1264.3
952.0386 | 46.5996 | -112.9608 | 1264.4
952.0636 | 46.5995 | -112.9605 | 1264.7
952.0886 | 46.5993 | -112.9603 | 1265
952.1136 | 46.5992 | -112.96 | 1265.4
952.1386 | 46.5991 | -112.9598 | 1265.8
952.1636 | 46.5989 | -112.9595 | 1266.3
952.1886 | 46.5988 | -112.9592 | 1267.1
952.2136 | 46.5986 | -112.959 | 1267.8
952.2386 | 46.5985 | -112.9587 | 1268.8
952.2636 | 46.5984 | -112.9585 | 1269.1
952.2886 | 46.5982 | -112.9582 | 1269.1
952.3136 | 46.5981 | -112.958 | 1269.1
952.3386 | 46.598 | -112.9577 | 1269.1
952.3636 | 46.5978 | -112.9574 | 1269.1
952.3886 | 46.5977 | -112.9572 | 1269.1
952.4136 | 46.5975 | -112.9569 | 1269.1
952.4386 | 46.5974 | -112.9567 | 1269.1
952.4636 | 46.5973 | -112.9564 | 1269.1
952.4886 | 46.5971 | -112.9562 | 1269.1
952.5136 | 46.597 | -112.9559 | 1269.1
952.5386 | 46.5968 | -112.9556 | 1269.1
952.5636 | 46.5967 | -112.9554 | 1269.1
952.5886 | 46.5966 | -112.9551 | 1269.1
952.6136 | 46.5964 | -112.9549 | 1269.1
952.6386 | 46.5963 | -112.9546 | 1269.1
952.6636 | 46.5961 | -112.9544 | 1269.1
952.6886 | 46.596 | -112.9541 | 1269.1
952.7136 | 46.5959 | -112.9538 | 1269.1
952.7386 | 46.5957 | -112.9536 | 1269.1
952.7636 | 46.5956 | -112.9533 | 1269.1
952.7886 | 46.5955 | -112.9531 | 1269.1
952.8136 | 46.5953 | -112.9528 | 1269.1
952.8386 | 46.5952 | -112.9526 | 1269.1
952.8636 | 46.595 | -112.9523 | 1269.1
952.8886 | 46.5949 | -112.952 | 1269.1
952.9136 | 46.5948 | -112.9518 | 1269.1
952.9386 | 46.5946 | -112.9515 | 1269
952.9636 | 46.5945 | -112.9513 | 1269.2
952.9886 | 46.5943 | -112.951 | 1269.1
953.0136 | 46.5942 | -112.9508 | 1269.2
953.0386 | 46.5941 | -112.9505 | 1269.1
953.0636 | 46.5939 | -112.9502 | 1269.1
953.0886 | 46.5938 | -112.95 | 1269.1
953.1136 | 46.5937 | -112.9497 | 1269.1
953.1386 | 46.5935 | -112.9495 | 1269.1
953.1636 | 46.5934 | -112.9492 | 1269.1
953.1886 | 46.5932 | -112.949 | 1269.1
953.2136 | 46.5931 | -112.9487 | 1269.1
953.2386 | 46.593 | -112.9484 | 1269.1
953.2636 | 46.5928 | -112.9482 | 1269.1
953.2886 | 46.5927 | -112.9479 | 1269.1
953.3136 | 46.5925 | -112.9477 | 1269.3
953.3386 | 46.5924 | -112.9474 | 1269.4
953.3636 | 46.5923 | -112.9472 | 1269.6
953.3886 | 46.5921 | -112.9469 | 1269.7
953.4136 | 46.592 | -112.9466 | 1269.9
953.4386 | 46.5919 | -112.9464 | 1270
953.4636 | 46.5917 | -112.9461 | 1270.2
953.4886 | 46.5916 | -112.9459 | 1270.3
953.5136 | 46.5914 | -112.9456 | 1270.5
953.5386 | 46.5913 | -112.9454 | 1270.6
953.5636 | 46.5912 | -112.9451 | 1270.7
953.5886 | 46.591 | -112.9448 | 1270.9
953.6136 | 46.5909 | -112.9446 | 1271
953.6386 | 46.5908 | -112.9443 | 1271.2
953.6636 | 46.5906 | -112.9441 | 1271.4
953.6886 | 46.5905 | -112.9438 | 1271.7
953.7136 | 46.5903 | -112.9435 | 1272
953.7386 | 46.5902 | -112.9433 | 1272.3
953.7636 | 46.5901 | -112.943 | 1272.8
953.7886 | 46.5899 | -112.9428 | 1273.3
953.8136 | 46.5898 | -112.9425 | 1273.8
953.8386 | 46.5897 | -112.9422 | 1274.4
953.8636 | 46.5895 | -112.942 | 1274.9
953.8886 | 46.5894 | -112.9417 | 1275.1
953.9136 | 46.5893 | -112.9415 | 1275.2
953.9386 | 46.5891 | -112.9412 | 1275.2
953.9636 | 46.589 | -112.9409 | 1275.2
953.9886 | 46.5889 | -112.9407 | 1275.2
954.0136 | 46.5887 | -112.9404 | 1275.2
954.0385 | 46.5886 | -112.9401 | 1275.2
954.0635 | 46.5885 | -112.9398 | 1275.2
954.0885 | 46.5884 | -112.9395 | 1275.2
954.1135 | 46.5883 | -112.9392 | 1275.2
954.1385 | 46.5882 | -112.939 | 1275.2
954.1635 | 46.5881 | -112.9387 | 1275.2
954.1885 | 46.588 | -112.9384 | 1275.2
954.2135 | 46.5879 | -112.9381 | 1275.2
954.2385 | 46.5878 | -112.9378 | 1275.2
954.2635 | 46.5877 | -112.9375 | 1275.2
954.2885 | 46.5877 | -112.9372 | 1275.2
954.3135 | 46.5876 | -112.9369 | 1275.2
954.3385 | 46.5875 | -112.9366 | 1275.2
954.3635 | 46.5874 | -112.9363 | 1275.2
954.3885 | 46.5874 | -112.9359 | 1275.2
954.4135 | 46.5873 | -112.9356 | 1275.2
954.4385 | 46.5872 | -112.9353 | 1275.2
954.4635 | 46.5872 | -112.935 | 1275.2
954.4885 | 46.5871 | -112.9347 | 1275.2
954.5135 | 46.587 | -112.9344 | 1275.2
954.5385 | 46.587 | -112.9341 | 1275.2
954.5635 | 46.5869 | -112.9338 | 1275.2
954.5885 | 46.5868 | -112.9334 | 1275.2
954.6135 | 46.5868 | -112.9331 | 1275.2
954.6385 | 46.5867 | -112.9328 | 1275.2
954.6635 | 46.5867 | -112.9325 | 1275.2
954.6885 | 46.5866 | -112.9322 | 1275.3
954.7135 | 46.5865 | -112.9319 | 1275.4
954.7385 | 46.5865 | -112.9316 | 1275.4
954.7635 | 46.5864 | -112.9313 | 1275.5
954.7885 | 46.5864 | -112.9309 | 1275.7
954.8135 | 46.5863 | -112.9306 | 1275.9
954.8385 | 46.5862 | -112.9303 | 1276.2
954.8635 | 46.5862 | -112.93 | 1276.4
954.8885 | 46.5861 | -112.9297 | 1276.6
954.9135 | 46.5861 | -112.9294 | 1276.8
954.9385 | 46.586 | -112.9291 | 1277.1
954.9635 | 46.5859 | -112.9287 | 1277.2
954.9885 | 46.5859 | -112.9284 | 1277.4
955.0135 | 46.5858 | -112.9281 | 1277.5
955.0385 | 46.5857 | -112.9278 | 1277.7
955.0635 | 46.5857 | -112.9275 | 1277.9
955.0885 | 46.5856 | -112.9272 | 1278
955.1135 | 46.5856 | -112.9269 | 1278.2
955.1385 | 46.5855 | -112.9265 | 1278.3
955.1635 | 46.5854 | -112.9262 | 1278.5
955.1885 | 46.5854 | -112.9259 | 1278.6
955.2135 | 46.5853 | -112.9256 | 1278.8
955.2385 | 46.5853 | -112.9253 | 1279.1
955.2635 | 46.5852 | -112.925 | 1279.3
955.2885 | 46.5851 | -112.9247 | 1279.5
955.3135 | 46.5851 | -112.9243 | 1279.9
955.3385 | 46.585 | -112.924 | 1280.2
955.3635 | 46.585 | -112.9237 | 1280.7
955.3885 | 46.5849 | -112.9234 | 1281.1
955.4135 | 46.5848 | -112.9231 | 1281.3
955.4385 | 46.5848 | -112.9228 | 1281.3
955.4635 | 46.5847 | -112.9225 | 1281.3
955.4885 | 46.5847 | -112.9221 | 1281.3
955.5135 | 46.5846 | -112.9218 | 1281.3
955.5385 | 46.5845 | -112.9215 | 1281.3
955.5635 | 46.5845 | -112.9212 | 1281.3
955.5885 | 46.5844 | -112.9209 | 1281.3
955.6135 | 46.5843 | -112.9206 | 1281.3
955.6385 | 46.5843 | -112.9203 | 1281.3
955.6635 | 46.5842 | -112.9199 | 1281.3
955.6885 | 46.5842 | -112.9196 | 1281.3
955.7135 | 46.5841 | -112.9193 | 1281.3
955.7385 | 46.584 | -112.919 | 1281.3
955.7635 | 46.584 | -112.9187 | 1281.3
955.7885 | 46.5839 | -112.9184 | 1281.3
955.8135 | 46.5839 | -112.9181 | 1281.3
955.8385 | 46.5838 | -112.9177 | 1281.3
955.8635 | 46.5837 | -112.9174 | 1281.3
955.8885 | 46.5837 | -112.9171 | 1281.3
955.9135 | 46.5836 | -112.9168 | 1281.3
955.9385 | 46.5836 | -112.9165 | 1281.3
955.9635 | 46.5835 | -112.9162 | 1281.3
955.9885 | 46.5834 | -112.9159 | 1281.3
956.0135 | 46.5834 | -112.9155 | 1281.3
956.0385 | 46.5833 | -112.9152 | 1281.3
956.0635 | 46.5833 | -112.9149 | 1281.3
956.0885 | 46.5832 | -112.9146 | 1282.7
956.1135 | 46.5831 | -112.9143 | 1283.9
956.1385 | 46.5831 | -112.914 | 1285.9
956.1635 | 46.583 | -112.9137 | 1288.1
956.1885 | 46.583 | -112.9133 | 1290.1
956.2135 | 46.5829 | -112.913 | 1291.4
956.2385 | 46.5828 | -112.9127 | 1292
956.2635 | 46.5828 | -112.9124 | 1292.3
956.2885 | 46.5827 | -112.9121 | 1292.4
956.3135 | 46.5826 | -112.9118 | 1292.4
956.3385 | 46.5826 | -112.9115 | 1293.1
956.3635 | 46.5825 | -112.9112 | 1293.4
956.3885 | 46.5825 | -112.9108 | 1293.1
956.4135 | 46.5824 | -112.9105 | 1292.2
956.4385 | 46.5823 | -112.9102 | 1290.7
956.4635 | 46.5823 | -112.9099 | 1286.6
956.4885 | 46.5822 | -112.9096 | 1283.4
956.5135 | 46.5822 | -112.9093 | 1282.7
956.5385 | 46.5821 | -112.909 | 1282.9
956.5635 | 46.582 | -112.9086 | 1283.2
956.5885 | 46.582 | -112.9083 | 1283.5
956.6135 | 46.5819 | -112.908 | 1283.8
956.6385 | 46.5819 | -112.9077 | 1284.1
956.6635 | 46.5818 | -112.9074 | 1284.3
956.6885 | 46.5817 | -112.9071 | 1284.6
956.7135 | 46.5817 | -112.9068 | 1284.8
956.7385 | 46.5816 | -112.9064 | 1285.2
956.7635 | 46.5816 | -112.9061 | 1285.6
956.7885 | 46.5815 | -112.9058 | 1286
956.8135 | 46.5814 | -112.9055 | 1286.4
956.8385 | 46.5814 | -112.9052 | 1287
956.8635 | 46.5813 | -112.9049 | 1287.4
956.8885 | 46.5813 | -112.9045 | 1287.9
956.9135 | 46.5812 | -112.9042 | 1288.4
956.9385 | 46.5811 | -112.9039 | 1288.8
956.9635 | 46.5811 | -112.9036 | 1289.2
956.9885 | 46.581 | -112.9033 | 1289.5
957.0135 | 46.581 | -112.903 | 1289.7
957.0385 | 46.5809 | -112.9027 | 1290
957.0635 | 46.5808 | -112.9024 | 1290.3
957.0885 | 46.5808 | -112.902 | 1290.6
957.1135 | 46.5807 | -112.9017 | 1291
957.1385 | 46.5806 | -112.9015 | 1291.4
957.1635 | 46.5805 | -112.9012 | 1291.9
957.1885 | 46.5804 | -112.9009 | 1292.3
957.2134 | 46.5803 | -112.9006 | 1292.7
957.2384 | 46.5802 | -112.9003 | 1292.2
957.2634 | 46.5801 | -112.9 | 1292.7
957.2883 | 46.5799 | -112.8998 | 1289.4
957.3133 | 46.5797 | -112.8996 | 1291.5
957.3382 | 46.5795 | -112.8994 | 1293.6
957.3631 | 46.5793 | -112.8993 | 1291.7
957.3881 | 46.5791 | -112.8992 | 1290.8
957.4131 | 46.5789 | -112.8992 | 1290.1
957.4381 | 46.5787 | -112.8991 | 1289.8
957.4631 | 46.5784 | -112.8992 | 1289.9
957.4881 | 46.5782 | -112.8992 | 1289.3
957.5131 | 46.578 | -112.8992 | 1288
957.5381 | 46.5778 | -112.8992 | 1287
957.5631 | 46.5775 | -112.8992 | 1286.5
957.5881 | 46.5773 | -112.8992 | 1286.2
957.6131 | 46.5771 | -112.8992 | 1286.1
957.6381 | 46.5769 | -112.8992 | 1286.3
957.6631 | 46.5766 | -112.8992 | 1286.6
957.6881 | 46.5764 | -112.8992 | 1286.8
957.713 | 46.5762 | -112.8991 | 1286.9
957.738 | 46.576 | -112.8991 | 1286.9
957.763 | 46.5758 | -112.899 | 1286.9
957.788 | 46.5755 | -112.8989 | 1286.9
957.813 | 46.5753 | -112.8988 | 1287
957.838 | 46.5751 | -112.8987 | 1287
957.863 | 46.5749 | -112.8986 | 1286.7
957.888 | 46.5747 | -112.8984 | 1286.8
957.913 | 46.5745 | -112.8983 | 1286.7
957.938 | 46.5743 | -112.8981 | 1286.8
957.963 | 46.5741 | -112.8979 | 1286.9
957.988 | 46.574 | -112.8977 | 1287.1
958.013 | 46.5738 | -112.8975 | 1287.2
958.038 | 46.5736 | -112.8973 | 1287.4
958.063 | 46.5734 | -112.8971 | 1287.8
958.088 | 46.5732 | -112.8969 | 1288.2
958.113 | 46.5731 | -112.8967 | 1288.2
958.138 | 46.5729 | -112.8965 | 1287.7
958.163 | 46.5727 | -112.8963 | 1287.2
958.188 | 46.5725 | -112.8961 | 1286.9
958.213 | 46.5723 | -112.8959 | 1286.6
958.238 | 46.5722 | -112.8957 | 1286.9
958.263 | 46.572 | -112.8955 | 1287.8
958.288 | 46.5718 | -112.8953 | 1288.6
958.313 | 46.5716 | -112.8951 | 1286.5
958.338 | 46.5715 | -112.8949 | 1286.2
958.363 | 46.5713 | -112.8947 | 1285.9
958.388 | 46.5711 | -112.8945 | 1286.9
958.413 | 46.5709 | -112.8943 | 1287.6
958.438 | 46.5707 | -112.8942 | 1288.8
958.463 | 46.5705 | -112.894 | 1291.3
958.4879 | 46.5704 | -112.8938 | 1292.6
958.5129 | 46.5702 | -112.8937 | 1291.5
958.5379 | 46.5699 | -112.8935 | 1292.2
958.5629 | 46.5697 | -112.8934 | 1293.1
958.5879 | 46.5695 | -112.8933 | 1294.2
958.6129 | 46.5693 | -112.8931 | 1292.1
958.6379 | 46.5691 | -112.893 | 1293.4
958.6629 | 46.5689 | -112.8929 | 1291.7
958.6879 | 46.5687 | -112.8928 | 1291.7
958.7129 | 46.5685 | -112.8927 | 1291.3
958.7379 | 46.5683 | -112.8926 | 1291.7
958.7629 | 46.5681 | -112.8925 | 1293.8
958.7879 | 46.5679 | -112.8924 | 1292.6
958.8129 | 46.5676 | -112.8922 | 1293.4
958.8379 | 46.5674 | -112.8921 | 1294.1
958.8629 | 46.5672 | -112.892 | 1292.7
958.8879 | 46.567 | -112.8919 | 1293.9
958.9129 | 46.5668 | -112.8918 | 1292.4
958.9379 | 46.5666 | -112.8917 | 1292.9
958.9629 | 46.5664 | -112.8916 | 1292.1
958.9879 | 46.5662 | -112.8915 | 1291.7
959.0129 | 46.5659 | -112.8914 | 1292.3
959.0379 | 46.5657 | -112.8913 | 1292.8
959.0629 | 46.5655 | -112.8912 | 1292.7
959.0879 | 46.5653 | -112.8911 | 1292.7
959.1129 | 46.5651 | -112.891 | 1292.6
959.1379 | 46.5649 | -112.8909 | 1292.4
959.1629 | 46.5647 | -112.8908 | 1292.4
959.1879 | 46.5644 | -112.8907 | 1292.4
959.2129 | 46.5642 | -112.8906 | 1292.3
959.2379 | 46.564 | -112.8905 | 1292.1
959.2629 | 46.5638 | -112.8904 | 1291.6
959.2879 | 46.5636 | -112.8903 | 1292
959.3129 | 46.5634 | -112.8902 | 1292.4
959.3379 | 46.5631 | -112.8901 | 1292.7
959.3629 | 46.5629 | -112.89 | 1292.9
959.3879 | 46.5627 | -112.8899 | 1293
959.4129 | 46.5625 | -112.8898 | 1292.9
959.4379 | 46.5623 | -112.8898 | 1293.1
959.4629 | 46.5621 | -112.8897 | 1293.2
959.4879 | 46.5619 | -112.8896 | 1293
959.5129 | 46.5616 | -112.8895 | 1293
959.5379 | 46.5614 | -112.8894 | 1293
959.5629 | 46.5612 | -112.8893 | 1292.9
959.5879 | 46.561 | -112.8892 | 1292.4
959.6129 | 46.5608 | -112.8891 | 1292.1
959.6379 | 46.5606 | -112.889 | 1291.8
959.6629 | 46.5604 | -112.8888 | 1291.5
959.6879 | 46.5602 | -112.8887 | 1291.3
959.7129 | 46.56 | -112.8886 | 1290.7
959.7379 | 46.5598 | -112.8884 | 1290.2
959.7629 | 46.5596 | -112.8883 | 1290.1
959.7879 | 46.5594 | -112.8881 | 1290.7
959.8129 | 46.5592 | -112.8879 | 1291.4
959.8379 | 46.559 | -112.8878 | 1292.5
959.8629 | 46.5588 | -112.8876 | 1292.6
959.8879 | 46.5586 | -112.8874 | 1293.4
959.9129 | 46.5584 | -112.8872 | 1293.9
959.9379 | 46.5583 | -112.887 | 1293.8
959.9629 | 46.5581 | -112.8867 | 1293.9
959.9879 | 46.5579 | -112.8865 | 1293.3
960.0129 | 46.5578 | -112.8863 | 1293.9
960.0379 | 46.5576 | -112.886 | 1293.7
960.0629 | 46.5575 | -112.8858 | 1293.6
960.0879 | 46.5573 | -112.8856 | 1293.3
960.1129 | 46.5572 | -112.8853 | 1292.7
960.1379 | 46.5571 | -112.885 | 1292.5
960.1629 | 46.5569 | -112.8848 | 1292.7
960.1879 | 46.5568 | -112.8845 | 1293.2
960.2129 | 46.5567 | -112.8842 | 1293.4
960.2379 | 46.5566 | -112.8839 | 1293.4
960.2629 | 46.5565 | -112.8836 | 1293.5
960.2879 | 46.5564 | -112.8834 | 1293.5
960.3129 | 46.5563 | -112.8831 | 1293.5
960.3379 | 46.5562 | -112.8828 | 1293.5
960.3629 | 46.5561 | -112.8825 | 1293.5
960.3879 | 46.556 | -112.8822 | 1293.6
960.4129 | 46.556 | -112.8818 | 1293.6
960.4379 | 46.5559 | -112.8815 | 1293.7
960.4629 | 46.5559 | -112.8812 | 1293.7
960.4879 | 46.5558 | -112.8809 | 1293.7
960.5129 | 46.5558 | -112.8806 | 1293.6
960.5379 | 46.5558 | -112.8802 | 1293.4
960.5629 | 46.5557 | -112.8799 | 1293.3
960.5879 | 46.5557 | -112.8796 | 1293.4
960.6129 | 46.5557 | -112.8793 | 1293.3
960.6379 | 46.5556 | -112.8789 | 1293.2
960.6629 | 46.5556 | -112.8786 | 1292.9
960.6879 | 46.5556 | -112.8783 | 1292.4
960.7129 | 46.5556 | -112.878 | 1291.7
960.7379 | 46.5556 | -112.8776 | 1291.5
960.7629 | 46.5556 | -112.8773 | 1292.1
960.7879 | 46.5555 | -112.877 | 1293.3
960.8129 | 46.5555 | -112.8767 | 1294.2
960.8379 | 46.5555 | -112.8763 | 1294.4
960.8629 | 46.5555 | -112.876 | 1294.4
960.8879 | 46.5555 | -112.8757 | 1294.2
960.9129 | 46.5555 | -112.8754 | 1293.7
960.9379 | 46.5555 | -112.875 | 1293.3
960.9629 | 46.5555 | -112.8747 | 1293.2
960.9879 | 46.5555 | -112.8744 | 1293.2
961.0129 | 46.5555 | -112.8741 | 1293.4
961.0379 | 46.5554 | -112.8737 | 1293.7
961.0629 | 46.5554 | -112.8734 | 1293.9
961.0879 | 46.5554 | -112.8731 | 1294
961.1129 | 46.5554 | -112.8728 | 1293.9
961.1379 | 46.5554 | -112.8724 | 1293.8
961.1629 | 46.5554 | -112.8721 | 1293.8
961.1879 | 46.5554 | -112.8718 | 1293.8
961.2129 | 46.5554 | -112.8715 | 1293.8
961.2379 | 46.5554 | -112.8711 | 1293.8
961.2629 | 46.5554 | -112.8708 | 1293.7
961.2879 | 46.5554 | -112.8705 | 1293.6
961.3129 | 46.5554 | -112.8702 | 1293.6
961.3379 | 46.5553 | -112.8698 | 1293.5
961.3629 | 46.5553 | -112.8695 | 1293.5
961.3879 | 46.5553 | -112.8692 | 1293.6
961.4129 | 46.5553 | -112.8689 | 1293.7
961.4379 | 46.5553 | -112.8685 | 1294.1
961.4629 | 46.5553 | -112.8682 | 1294.4
961.4878 | 46.5552 | -112.8679 | 1294.7
961.5128 | 46.5552 | -112.8676 | 1295.9
961.5378 | 46.5551 | -112.8672 | 1299
961.5628 | 46.5551 | -112.8669 | 1301.2
961.5878 | 46.555 | -112.8666 | 1302.7
961.6128 | 46.555 | -112.8663 | 1304.2
961.6378 | 46.5549 | -112.866 | 1305.3
961.6628 | 46.5548 | -112.8657 | 1305.5
961.6878 | 46.5547 | -112.8654 | 1305.9
961.7128 | 46.5546 | -112.8651 | 1306.2
961.7378 | 46.5545 | -112.8648 | 1305.9
961.7628 | 46.5544 | -112.8646 | 1305.5
961.7878 | 46.5543 | -112.8643 | 1303.7
961.8128 | 46.5541 | -112.864 | 1302.2
961.8378 | 46.554 | -112.8637 | 1299.9
961.8627 | 46.5539 | -112.8635 | 1298.8
961.8877 | 46.5537 | -112.8632 | 1299.1
961.9127 | 46.5536 | -112.863 | 1299.5
961.9377 | 46.5534 | -112.8628 | 1299.7
961.9627 | 46.5532 | -112.8626 | 1299
961.9877 | 46.553 | -112.8624 | 1299.8
962.0127 | 46.5528 | -112.8622 | 1300.5
962.0377 | 46.5527 | -112.862 | 1300.6
962.0627 | 46.5525 | -112.8619 | 1300.2
962.0877 | 46.5523 | -112.8617 | 1299
962.1127 | 46.5521 | -112.8615 | 1298.2
962.1377 | 46.5519 | -112.8613 | 1297.9
962.1627 | 46.5517 | -112.8612 | 1297.8
962.1877 | 46.5515 | -112.861 | 1297.7
962.2127 | 46.5513 | -112.8608 | 1297.6
962.2377 | 46.5511 | -112.8606 | 1297.7
962.2627 | 46.5509 | -112.8605 | 1297.8
962.2877 | 46.5508 | -112.8603 | 1298
962.3127 | 46.5506 | -112.8601 | 1298.1
962.3377 | 46.5504 | -112.86 | 1298.3
962.3627 | 46.5502 | -112.8598 | 1298.5
962.3877 | 46.55 | -112.8596 | 1298.7
962.4127 | 46.5498 | -112.8594 | 1299
962.4377 | 46.5496 | -112.8593 | 1299.5
962.4627 | 46.5494 | -112.8591 | 1299.6
962.4877 | 46.5492 | -112.8589 | 1299.6
962.5127 | 46.549 | -112.8588 | 1299.7
962.5377 | 46.5488 | -112.8586 | 1300.1
962.5627 | 46.5487 | -112.8584 | 1300.5
962.5877 | 46.5485 | -112.8582 | 1301.2
962.6127 | 46.5483 | -112.8581 | 1302.3
962.6377 | 46.5481 | -112.8579 | 1304.3
962.6627 | 46.5479 | -112.8577 | 1308.6
962.6877 | 46.5477 | -112.8575 | 1310.6
962.7127 | 46.5475 | -112.8574 | 1312.1
962.7377 | 46.5473 | -112.8572 | 1311.8
962.7627 | 46.5471 | -112.857 | 1312
962.7877 | 46.5469 | -112.8569 | 1311.9
962.8127 | 46.5467 | -112.8567 | 1311.8
962.8377 | 46.5466 | -112.8565 | 1311.9
962.8627 | 46.5464 | -112.8563 | 1311.8
962.8877 | 46.5462 | -112.8562 | 1311.8
962.9127 | 46.546 | -112.856 | 1311.8
962.9377 | 46.5458 | -112.8558 | 1311.9
962.9627 | 46.5456 | -112.8557 | 1311.9
962.9877 | 46.5454 | -112.8555 | 1312.4
963.0127 | 46.5452 | -112.8553 | 1314
963.0377 | 46.545 | -112.8551 | 1315
963.0627 | 46.5448 | -112.855 | 1315.4
963.0877 | 46.5446 | -112.8548 | 1315.8
963.1127 | 46.5444 | -112.8546 | 1316.1
963.1377 | 46.5443 | -112.8544 | 1316.5
963.1627 | 46.5441 | -112.8543 | 1316.5
963.1877 | 46.5439 | -112.8541 | 1315.9
963.2127 | 46.5437 | -112.8539 | 1312.8
963.2377 | 46.5435 | -112.8538 | 1307.2
963.2627 | 46.5433 | -112.8536 | 1307.3
963.2877 | 46.5431 | -112.8534 | 1307.4
963.3127 | 46.5429 | -112.8532 | 1307.4
963.3377 | 46.5427 | -112.8531 | 1307.3
963.3627 | 46.5425 | -112.8529 | 1307.2
963.3877 | 46.5423 | -112.8527 | 1307
963.4127 | 46.5422 | -112.8526 | 1307
963.4377 | 46.542 | -112.8524 | 1307.2
963.4627 | 46.5418 | -112.8522 | 1307.4
963.4877 | 46.5416 | -112.852 | 1307.4
963.5127 | 46.5414 | -112.8519 | 1307.9
963.5377 | 46.5412 | -112.8517 | 1307.9
963.5627 | 46.541 | -112.8515 | 1307.4
963.5877 | 46.5408 | -112.8513 | 1307.8
963.6127 | 46.5406 | -112.8512 | 1308.5
963.6377 | 46.5404 | -112.851 | 1311.8
963.6627 | 46.5403 | -112.8508 | 1313.9
963.6877 | 46.5401 | -112.8507 | 1314.6
963.7127 | 46.5399 | -112.8505 | 1314.8
963.7377 | 46.5397 | -112.8503 | 1314.9
963.7627 | 46.5395 | -112.8501 | 1315.7
963.7877 | 46.5393 | -112.8499 | 1316.6
963.8127 | 46.5391 | -112.8497 | 1317.3
963.8377 | 46.539 | -112.8495 | 1317
963.8627 | 46.5388 | -112.8493 | 1316.5
963.8877 | 46.5386 | -112.849 | 1316.2
963.9127 | 46.5385 | -112.8488 | 1316.4
963.9377 | 46.5383 | -112.8486 | 1316.8
963.9627 | 46.5382 | -112.8483 | 1315.8
963.9877 | 46.5381 | -112.8481 | 1316.1
964.0127 | 46.5379 | -112.8478 | 1316.2
964.0377 | 46.5378 | -112.8475 | 1316.3
964.0627 | 46.5377 | -112.8473 | 1315.8
964.0877 | 46.5375 | -112.847 | 1315.5
964.1127 | 46.5374 | -112.8467 | 1314.9
964.1377 | 46.5373 | -112.8464 | 1314.4
964.1627 | 46.5372 | -112.8461 | 1314.2
964.1877 | 46.5371 | -112.8458 | 1314
964.2127 | 46.537 | -112.8455 | 1313.9
964.2377 | 46.5369 | -112.8452 | 1314
964.2627 | 46.5369 | -112.8449 | 1314
964.2877 | 46.5368 | -112.8446 | 1314
964.3127 | 46.5367 | -112.8444 | 1314.1
964.3377 | 46.5366 | -112.8441 | 1314.1
964.3627 | 46.5365 | -112.8438 | 1314.4
964.3877 | 46.5364 | -112.8435 | 1315.1
964.4127 | 46.5363 | -112.8432 | 1315.6
964.4377 | 46.5362 | -112.8429 | 1315.6
964.4627 | 46.5361 | -112.8426 | 1315.2
964.4877 | 46.536 | -112.8423 | 1315.8
964.5127 | 46.536 | -112.842 | 1316.4
964.5377 | 46.5359 | -112.8417 | 1316.6
964.5627 | 46.5358 | -112.8414 | 1316.2
964.5877 | 46.5357 | -112.8411 | 1315.7
964.6127 | 46.5356 | -112.8408 | 1315.1
964.6377 | 46.5355 | -112.8405 | 1315.1
964.6627 | 46.5354 | -112.8402 | 1315.7
964.6877 | 46.5353 | -112.8399 | 1316
964.7127 | 46.5352 | -112.8396 | 1315.9
964.7377 | 46.535 | -112.8394 | 1315.7
964.7626 | 46.5349 | -112.8391 | 1316
964.7876 | 46.5348 | -112.8388 | 1316.7
964.8125 | 46.5347 | -112.8386 | 1317.4
964.8375 | 46.5345 | -112.8384 | 1317.4
964.8625 | 46.5343 | -112.8382 | 1317.4
964.8875 | 46.5341 | -112.838 | 1317.4
964.9125 | 46.5339 | -112.8378 | 1317.4
964.9375 | 46.5337 | -112.8376 | 1317.4
964.9625 | 46.5335 | -112.8375 | 1317.4
964.9875 | 46.5334 | -112.8373 | 1317.4
965.0125 | 46.5332 | -112.8371 | 1317.4
965.0375 | 46.533 | -112.837 | 1317.4
965.0625 | 46.5328 | -112.8368 | 1317.4
965.0875 | 46.5326 | -112.8366 | 1317.4
965.1125 | 46.5324 | -112.8364 | 1317.4
965.1375 | 46.5322 | -112.8363 | 1317.4
965.1625 | 46.532 | -112.8361 | 1317.4
965.1875 | 46.5318 | -112.8359 | 1317.4
965.2125 | 46.5316 | -112.8358 | 1317.4
965.2375 | 46.5314 | -112.8356 | 1317.4
965.2625 | 46.5312 | -112.8354 | 1317.4
965.2875 | 46.5311 | -112.8353 | 1317.4
965.3125 | 46.5309 | -112.8351 | 1317.4
965.3375 | 46.5307 | -112.8349 | 1317.4
965.3625 | 46.5305 | -112.8348 | 1317.4
965.3875 | 46.5303 | -112.8346 | 1317.4
965.4125 | 46.5301 | -112.8344 | 1317.4
965.4375 | 46.5299 | -112.8343 | 1317.4
965.4625 | 46.5297 | -112.8341 | 1317.4
965.4875 | 46.5295 | -112.8339 | 1317.4
965.5125 | 46.5293 | -112.8338 | 1317.6
965.5375 | 46.5291 | -112.8336 | 1317.6
965.5625 | 46.5289 | -112.8335 | 1317.2
965.5875 | 46.5287 | -112.8333 | 1317
965.6125 | 46.5285 | -112.8332 | 1316.8
965.6375 | 46.5283 | -112.8331 | 1316.8
965.6625 | 46.5281 | -112.833 | 1316.7
965.6875 | 46.5279 | -112.8328 | 1316.6
965.7125 | 46.5277 | -112.8327 | 1316.6
965.7375 | 46.5275 | -112.8326 | 1316.6
965.7625 | 46.5273 | -112.8324 | 1316.6
965.7875 | 46.5271 | -112.8323 | 1316.7
965.8125 | 46.5268 | -112.8322 | 1316.7
965.8375 | 46.5266 | -112.8321 | 1316.8
965.8625 | 46.5264 | -112.8319 | 1316.9
965.8875 | 46.5262 | -112.8318 | 1316.8
965.9125 | 46.526 | -112.8317 | 1316.7
965.9375 | 46.5258 | -112.8316 | 1316.4
965.9625 | 46.5256 | -112.8315 | 1316.2
965.9875 | 46.5254 | -112.8313 | 1315.9
966.0125 | 46.5252 | -112.8312 | 1315.6
966.0375 | 46.525 | -112.8311 | 1315.4
966.0625 | 46.5248 | -112.831 | 1315.2
966.0875 | 46.5245 | -112.8309 | 1315
966.1125 | 46.5243 | -112.8307 | 1314.9
966.1375 | 46.5241 | -112.8306 | 1315
966.1625 | 46.5239 | -112.8305 | 1315.2
966.1875 | 46.5237 | -112.8304 | 1315.6
966.2125 | 46.5235 | -112.8303 | 1316
966.2375 | 46.5233 | -112.8301 | 1316.5
966.2625 | 46.5231 | -112.83 | 1316.8
966.2875 | 46.5229 | -112.8299 | 1317.1
966.3125 | 46.5227 | -112.8298 | 1317.2
966.3375 | 46.5225 | -112.8296 | 1317.2
966.3625 | 46.5223 | -112.8295 | 1317.3
966.3875 | 46.5221 | -112.8294 | 1317.3
966.4125 | 46.5219 | -112.8292 | 1317.4
966.4374 | 46.5217 | -112.829 | 1317.4
966.4624 | 46.5215 | -112.8288 | 1317.4
966.4874 | 46.5213 | -112.8286 | 1317.3
966.5123 | 46.5212 | -112.8284 | 1317.2
966.5373 | 46.521 | -112.8281 | 1317.1
966.5623 | 46.5208 | -112.8279 | 1317.1
966.5873 | 46.5207 | -112.8277 | 1317.1
966.6123 | 46.5205 | -112.8275 | 1317.1
966.6373 | 46.5204 | -112.8272 | 1317
966.6623 | 46.5203 | -112.8269 | 1317
966.6873 | 46.5202 | -112.8266 | 1317.4
966.7123 | 46.5201 | -112.8263 | 1318.1
966.7373 | 46.52 | -112.826 | 1318.3
966.7623 | 46.5199 | -112.8257 | 1318.4
966.7873 | 46.5198 | -112.8254 | 1318.6
966.8122 | 46.5197 | -112.8251 | 1318.7
966.8372 | 46.5197 | -112.8248 | 1318.7
966.8622 | 46.5196 | -112.8245 | 1318.7
966.8872 | 46.5196 | -112.8242 | 1318.6
966.9122 | 46.5195 | -112.8239 | 1318.6
966.9372 | 46.5195 | -112.8235 | 1318.6
966.9622 | 46.5195 | -112.8232 | 1318.7
966.9872 | 46.5195 | -112.8229 | 1318.8
967.0122 | 46.5195 | -112.8226 | 1318.9
967.0372 | 46.5195 | -112.8222 | 1318.9
967.0622 | 46.5195 | -112.8219 | 1318.9
967.0872 | 46.5195 | -112.8216 | 1318.8
967.1122 | 46.5195 | -112.8213 | 1318.7
967.1372 | 46.5196 | -112.8209 | 1318.5
967.1622 | 46.5196 | -112.8206 | 1318.3
967.1872 | 46.5197 | -112.8203 | 1318.2
967.2122 | 46.5197 | -112.82 | 1318.1
967.2372 | 46.5198 | -112.8197 | 1318.1
967.2622 | 46.5198 | -112.8194 | 1318.1
967.2872 | 46.5199 | -112.819 | 1318.2
967.3122 | 46.5199 | -112.8187 | 1318.2
967.3372 | 46.52 | -112.8184 | 1318.2
967.3622 | 46.52 | -112.8181 | 1318.2
967.3872 | 46.5201 | -112.8178 | 1318.3
967.4122 | 46.5202 | -112.8175 | 1318.4
967.4372 | 46.5202 | -112.8171 | 1318.4
967.4622 | 46.5203 | -112.8168 | 1318.4
967.4872 | 46.5203 | -112.8165 | 1318.4
967.5122 | 46.5204 | -112.8162 | 1318.5
967.5372 | 46.5204 | -112.8159 | 1318.6
967.5622 | 46.5205 | -112.8156 | 1318.8
967.5872 | 46.5206 | -112.8153 | 1318.7
967.6122 | 46.5206 | -112.8149 | 1318.8
967.6372 | 46.5207 | -112.8146 | 1318.9
967.6622 | 46.5207 | -112.8143 | 1319
967.6872 | 46.5207 | -112.814 | 1319.4
967.7121 | 46.5207 | -112.8137 | 1319.8
967.7371 | 46.5207 | -112.8133 | 1320.2
967.7621 | 46.5207 | -112.813 | 1320.7
967.7871 | 46.5207 | -112.8127 | 1321.1
967.8121 | 46.5207 | -112.8123 | 1321.4
967.8371 | 46.5207 | -112.812 | 1321.6
967.8621 | 46.5206 | -112.8117 | 1322
967.8871 | 46.5206 | -112.8114 | 1322.3
967.9121 | 46.5205 | -112.8111 | 1322.5
967.9371 | 46.5204 | -112.8108 | 1322.6
967.9621 | 46.5204 | -112.8105 | 1322.8
967.9871 | 46.5203 | -112.8102 | 1323.3
968.0121 | 46.5202 | -112.8099 | 1323.7
968.0371 | 46.5201 | -112.8096 | 1321.2
968.0621 | 46.52 | -112.8093 | 1321.6
968.0871 | 46.5198 | -112.809 | 1321.8
968.1121 | 46.5197 | -112.8088 | 1322.4
968.1371 | 46.5196 | -112.8085 | 1323
968.1621 | 46.5195 | -112.8082 | 1324.7
968.1871 | 46.5193 | -112.808 | 1325.9
968.2121 | 46.5192 | -112.8077 | 1325.7
968.2371 | 46.5191 | -112.8074 | 1327.2
968.2621 | 46.5189 | -112.8072 | 1326.4
968.2871 | 46.5188 | -112.8069 | 1328
968.3121 | 46.5187 | -112.8066 | 1327.6
968.3371 | 46.5186 | -112.8064 | 1327.6
968.3621 | 46.5184 | -112.8061 | 1327.4
968.3871 | 46.5183 | -112.8058 | 1327.1
968.4121 | 46.5182 | -112.8055 | 1327.6
968.4371 | 46.518 | -112.8053 | 1327.9
968.4621 | 46.5179 | -112.805 | 1329.3
968.4871 | 46.5178 | -112.8047 | 1328.7
968.5121 | 46.5177 | -112.8045 | 1329.5
968.5371 | 46.5175 | -112.8042 | 1329.7
968.5621 | 46.5174 | -112.8039 | 1330.1
968.5871 | 46.5173 | -112.8037 | 1330.1
968.6121 | 46.5171 | -112.8034 | 1330.1
968.6371 | 46.517 | -112.8031 | 1330.1
968.6621 | 46.5169 | -112.8029 | 1330.1
968.6871 | 46.5168 | -112.8026 | 1330.1
968.7121 | 46.5166 | -112.8023 | 1330.1
968.7371 | 46.5165 | -112.8021 | 1330.1
968.7621 | 46.5164 | -112.8018 | 1330.1
968.7871 | 46.5162 | -112.8015 | 1330.1
968.8121 | 46.5161 | -112.8013 | 1330.1
968.8371 | 46.516 | -112.801 | 1329.7
968.8621 | 46.5159 | -112.8007 | 1328.1
968.8871 | 46.5157 | -112.8005 | 1326.3
968.9121 | 46.5156 | -112.8002 | 1323.8
968.9371 | 46.5155 | -112.7999 | 1322.9
968.9621 | 46.5154 | -112.7996 | 1322.7
968.9871 | 46.5152 | -112.7994 | 1322.9
969.0121 | 46.5151 | -112.7991 | 1323.1
969.0371 | 46.515 | -112.7988 | 1323.5
969.0621 | 46.5149 | -112.7986 | 1323.3
969.0871 | 46.5147 | -112.7983 | 1322.9
969.1121 | 46.5146 | -112.798 | 1322.9
969.1371 | 46.5145 | -112.7978 | 1322.7
969.1621 | 46.5144 | -112.7975 | 1322.7
969.1871 | 46.5142 | -112.7972 | 1322.7
969.2121 | 46.5141 | -112.7969 | 1322.9
969.2371 | 46.514 | -112.7967 | 1323
969.2621 | 46.5139 | -112.7964 | 1323.2
969.2871 | 46.5137 | -112.7961 | 1323.3
969.3121 | 46.5136 | -112.7959 | 1323.3
969.3371 | 46.5135 | -112.7956 | 1323.3
969.3621 | 46.5134 | -112.7953 | 1323.3
969.3871 | 46.5132 | -112.795 | 1323.3
969.4121 | 46.5131 | -112.7948 | 1323.3
969.4371 | 46.513 | -112.7945 | 1323.4
969.4621 | 46.5129 | -112.7942 | 1323.5
969.4871 | 46.5127 | -112.794 | 1323.6
969.5121 | 46.5126 | -112.7937 | 1323.9
969.5371 | 46.5125 | -112.7934 | 1324
969.5621 | 46.5124 | -112.7931 | 1324.2
969.5871 | 46.5122 | -112.7929 | 1324.6
969.6121 | 46.5121 | -112.7926 | 1324.9
969.6371 | 46.512 | -112.7923 | 1325.2
969.6621 | 46.5119 | -112.7921 | 1325.3
969.6871 | 46.5118 | -112.7918 | 1325.5
969.7121 | 46.5117 | -112.7915 | 1325.6
969.7371 | 46.5116 | -112.7912 | 1325.7
969.7621 | 46.5115 | -112.7909 | 1325.8
969.7871 | 46.5113 | -112.7906 | 1325.8
969.8121 | 46.5112 | -112.7903 | 1325.8
969.8371 | 46.5111 | -112.79 | 1325.6
969.8621 | 46.511 | -112.7897 | 1326.8
969.8871 | 46.511 | -112.7894 | 1329.6
969.9121 | 46.5109 | -112.7891 | 1329.8
969.9371 | 46.5108 | -112.7889 | 1329.8
969.9621 | 46.5107 | -112.7886 | 1330
969.9871 | 46.5106 | -112.7883 | 1329.9
970.0121 | 46.5105 | -112.788 | 1330
970.0371 | 46.5104 | -112.7877 | 1330
970.0621 | 46.5103 | -112.7874 | 1329.9
970.0871 | 46.5102 | -112.7871 | 1330
970.1121 | 46.5101 | -112.7868 | 1330.1
970.1371 | 46.51 | -112.7865 | 1330
970.1621 | 46.5099 | -112.7862 | 1330.1
970.1871 | 46.5098 | -112.7859 | 1330.1
970.2121 | 46.5097 | -112.7856 | 1330.1
970.2371 | 46.5096 | -112.7853 | 1330.1
970.2621 | 46.5095 | -112.785 | 1330.1
970.2871 | 46.5094 | -112.7847 | 1330.1
970.3121 | 46.5093 | -112.7844 | 1330.4
970.3371 | 46.5092 | -112.7842 | 1331
970.3621 | 46.5091 | -112.7839 | 1331.6
970.3871 | 46.509 | -112.7836 | 1332.2
970.4121 | 46.5089 | -112.7833 | 1332.6
970.4371 | 46.5088 | -112.783 | 1333.1
970.4621 | 46.5087 | -112.7827 | 1333.5
970.4871 | 46.5086 | -112.7824 | 1333.8
970.5121 | 46.5085 | -112.7821 | 1334
970.5371 | 46.5084 | -112.7818 | 1334.2
970.5621 | 46.5083 | -112.7815 | 1334.3
970.5871 | 46.5082 | -112.7812 | 1334.4
970.6121 | 46.5081 | -112.7809 | 1334.4
970.6371 | 46.508 | -112.7806 | 1334.4
970.6621 | 46.5079 | -112.7803 | 1334.4
970.6871 | 46.5078 | -112.78 | 1334.5
970.7121 | 46.5077 | -112.7797 | 1334.4
970.7371 | 46.5077 | -112.7795 | 1334.5
970.7621 | 46.5076 | -112.7792 | 1334.6
970.7871 | 46.5075 | -112.7789 | 1334.7
970.8121 | 46.5074 | -112.7786 | 1334.9
970.8371 | 46.5073 | -112.7783 | 1335.1
970.8621 | 46.5072 | -112.778 | 1335.2
970.8871 | 46.5071 | -112.7777 | 1335.4
970.9121 | 46.507 | -112.7774 | 1335.8
970.9371 | 46.5069 | -112.7771 | 1336.2
970.9621 | 46.5068 | -112.7768 | 1336.6
970.9871 | 46.5067 | -112.7765 | 1336.8
971.0121 | 46.5066 | -112.7762 | 1337
971.0371 | 46.5065 | -112.7759 | 1337.1
971.0621 | 46.5064 | -112.7756 | 1337.2
971.0871 | 46.5063 | -112.7753 | 1337.3
971.1121 | 46.5062 | -112.775 | 1337.4
971.1371 | 46.5061 | -112.7748 | 1337.5
971.1621 | 46.506 | -112.7745 | 1337.5
971.1871 | 46.5059 | -112.7742 | 1337.4
971.2121 | 46.5058 | -112.7739 | 1337.3
971.2371 | 46.5057 | -112.7736 | 1337.3
971.2621 | 46.5056 | -112.7733 | 1337.3
971.2871 | 46.5055 | -112.773 | 1337.3
971.3121 | 46.5054 | -112.7727 | 1337.2
971.3371 | 46.5053 | -112.7724 | 1337
971.3621 | 46.5052 | -112.7721 | 1336.5
971.3871 | 46.5051 | -112.7718 | 1336
971.4121 | 46.505 | -112.7715 | 1335.6
971.4371 | 46.5049 | -112.7712 | 1335.2
971.4621 | 46.5048 | -112.771 | 1335.2
971.4871 | 46.5047 | -112.7707 | 1335.6
971.5121 | 46.5046 | -112.7704 | 1335.9
971.5371 | 46.5045 | -112.7701 | 1336
971.5621 | 46.5044 | -112.7698 | 1336.2
971.5871 | 46.5043 | -112.7695 | 1336.5
971.6121 | 46.5042 | -112.7692 | 1336.7
971.6371 | 46.5041 | -112.7689 | 1336.8
971.6621 | 46.504 | -112.7686 | 1337.1
971.6871 | 46.5039 | -112.7683 | 1337.4
971.7121 | 46.5038 | -112.768 | 1337.7
971.7371 | 46.5037 | -112.7677 | 1338.1
971.7621 | 46.5036 | -112.7674 | 1338.3
971.7871 | 46.5035 | -112.7671 | 1338.6
971.8121 | 46.5034 | -112.7669 | 1338.8
971.8371 | 46.5033 | -112.7666 | 1339
971.8621 | 46.5032 | -112.7663 | 1339.2
971.8871 | 46.5031 | -112.766 | 1339.3
971.9121 | 46.503 | -112.7657 | 1339.5
971.9371 | 46.5029 | -112.7654 | 1339.7
971.9621 | 46.5028 | -112.7651 | 1339.8
971.9871 | 46.5027 | -112.7648 | 1340
972.0121 | 46.5026 | -112.7645 | 1340.1
972.0371 | 46.5025 | -112.7642 | 1340.3
972.0621 | 46.5024 | -112.7639 | 1340.5
972.0871 | 46.5023 | -112.7636 | 1340.6
972.1121 | 46.5022 | -112.7633 | 1340.8
972.1371 | 46.5021 | -112.763 | 1340.9
972.1621 | 46.502 | -112.7628 | 1341
972.1871 | 46.5019 | -112.7625 | 1341.1
972.2121 | 46.5019 | -112.7622 | 1341.2
972.2371 | 46.5018 | -112.7619 | 1341.3
972.2621 | 46.5017 | -112.7616 | 1341.3
972.2871 | 46.5016 | -112.7613 | 1341.4
972.3121 | 46.5015 | -112.761 | 1341.4
972.3371 | 46.5014 | -112.7607 | 1341.5
972.3621 | 46.5013 | -112.7604 | 1341.5
972.3871 | 46.5012 | -112.7601 | 1341.5
972.4121 | 46.5011 | -112.7598 | 1341.5
972.4371 | 46.501 | -112.7595 | 1341.6
972.4621 | 46.5009 | -112.7592 | 1341.6
972.4871 | 46.5008 | -112.7589 | 1341.6
972.5121 | 46.5007 | -112.7587 | 1341.6
972.5371 | 46.5006 | -112.7584 | 1341.7
972.5621 | 46.5005 | -112.7581 | 1341.7
972.5871 | 46.5004 | -112.7578 | 1341.7
972.6121 | 46.5003 | -112.7575 | 1341.7
972.6371 | 46.5002 | -112.7572 | 1341.7
972.6621 | 46.5 | -112.7569 | 1341.7
972.6871 | 46.4999 | -112.7566 | 1341.7
972.7121 | 46.4998 | -112.7564 | 1341.7
972.7371 | 46.4997 | -112.7561 | 1341.7
972.7621 | 46.4996 | -112.7558 | 1341.7
972.7871 | 46.4994 | -112.7556 | 1341.7
972.8121 | 46.4993 | -112.7553 | 1341.7
972.8371 | 46.4992 | -112.755 | 1341.7
972.8621 | 46.499 | -112.7548 | 1341.8
972.8871 | 46.4989 | -112.7545 | 1341.8
972.9121 | 46.4988 | -112.7543 | 1341.9
972.9371 | 46.4986 | -112.754 | 1341.9
972.9621 | 46.4985 | -112.7537 | 1341.9
972.9871 | 46.4983 | -112.7535 | 1341.9
973.0121 | 46.4982 | -112.7532 | 1341.8
973.0371 | 46.4981 | -112.753 | 1341.7
973.0621 | 46.4979 | -112.7527 | 1341.5
973.0871 | 46.4978 | -112.7524 | 1341.5
973.1121 | 46.4977 | -112.7522 | 1341.4
973.1371 | 46.4975 | -112.7519 | 1341.4
973.1621 | 46.4974 | -112.7517 | 1341.4
973.1871 | 46.4973 | -112.7514 | 1341.6
973.2121 | 46.4971 | -112.7511 | 1341.8
973.2371 | 46.497 | -112.7509 | 1342
973.2621 | 46.4969 | -112.7506 | 1342
973.2871 | 46.4967 | -112.7504 | 1342
973.3121 | 46.4966 | -112.7501 | 1342.1
973.3371 | 46.4964 | -112.7498 | 1342.2
973.3621 | 46.4963 | -112.7496 | 1342.2
973.3871 | 46.4962 | -112.7493 | 1342.2
973.4121 | 46.496 | -112.7491 | 1342.3
973.4371 | 46.4959 | -112.7488 | 1342.2
973.4621 | 46.4958 | -112.7485 | 1342.3
973.4871 | 46.4956 | -112.7483 | 1342.3
973.5121 | 46.4955 | -112.748 | 1342.4
973.5371 | 46.4954 | -112.7478 | 1342.4
973.5621 | 46.4952 | -112.7475 | 1342.5
973.5871 | 46.4951 | -112.7472 | 1342.6
973.6121 | 46.495 | -112.747 | 1342.6
973.6371 | 46.4948 | -112.7467 | 1342.6
973.6621 | 46.4947 | -112.7465 | 1342.6
973.6871 | 46.4946 | -112.7462 | 1342.6
973.7121 | 46.4944 | -112.7459 | 1342.7
973.7371 | 46.4943 | -112.7457 | 1342.8
973.7621 | 46.4941 | -112.7454 | 1342.8
973.7871 | 46.494 | -112.7452 | 1343.4
973.8121 | 46.4939 | -112.7449 | 1343.8
973.8371 | 46.4937 | -112.7447 | 1344.2
973.8621 | 46.4936 | -112.7444 | 1344.3
973.8871 | 46.4935 | -112.7441 | 1344.5
973.9121 | 46.4933 | -112.7439 | 1344.7
973.9371 | 46.4932 | -112.7436 | 1344.8
973.9621 | 46.4931 | -112.7434 | 1345.1
973.9871 | 46.4929 | -112.7431 | 1345.3
974.0121 | 46.4928 | -112.7428 | 1345.6
974.0371 | 46.4926 | -112.7426 | 1345.6
974.0621 | 46.4925 | -112.7423 | 1345.8
974.0871 | 46.4924 | -112.7421 | 1345.9
974.1121 | 46.4922 | -112.7418 | 1346.4
974.1371 | 46.4921 | -112.7415 | 1347.1
974.1621 | 46.492 | -112.7413 | 1347.8
974.1871 | 46.4918 | -112.741 | 1348.6
974.2121 | 46.4917 | -112.7408 | 1349.3
974.2371 | 46.4916 | -112.7405 | 1350
974.2621 | 46.4914 | -112.7402 | 1350.9
974.2871 | 46.4913 | -112.74 | 1351.7
974.3121 | 46.4911 | -112.7397 | 1352.2
974.3371 | 46.491 | -112.7395 | 1352.6
974.3621 | 46.4909 | -112.7392 | 1352.8
974.3871 | 46.4907 | -112.739 | 1352.9
974.4121 | 46.4906 | -112.7387 | 1352.8
974.4371 | 46.4905 | -112.7384 | 1352.6
974.4621 | 46.4903 | -112.7382 | 1352.4
974.4871 | 46.4902 | -112.7379 | 1352.1
974.5121 | 46.49 | -112.7377 | 1351.9
974.5371 | 46.4899 | -112.7374 | 1351.5
974.5621 | 46.4898 | -112.7372 | 1351.1
974.5871 | 46.4896 | -112.7369 | 1350.7
974.6121 | 46.4895 | -112.7366 | 1350.3
974.6371 | 46.4894 | -112.7364 | 1349.9
974.6621 | 46.4892 | -112.7361 | 1349.3
974.6871 | 46.4891 | -112.7359 | 1348.4
974.7121 | 46.4889 | -112.7356 | 1347.5
974.7371 | 46.4888 | -112.7354 | 1346.6
974.762 | 46.4886 | -112.7352 | 1346.2
974.787 | 46.4884 | -112.735 | 1346.2
974.812 | 46.4882 | -112.7348 | 1346
974.837 | 46.4881 | -112.7346 | 1345.9
974.862 | 46.4879 | -112.7344 | 1345.9
974.887 | 46.4877 | -112.7342 | 1345.9
974.912 | 46.4875 | -112.7341 | 1345.8
974.937 | 46.4873 | -112.7339 | 1345.9
974.962 | 46.4871 | -112.7338 | 1346.3
974.987 | 46.4869 | -112.7336 | 1347.3
975.012 | 46.4867 | -112.7335 | 1348.4
975.037 | 46.4865 | -112.7334 | 1349.4
975.062 | 46.4863 | -112.7332 | 1349.6
975.087 | 46.4861 | -112.7331 | 1349.5
975.112 | 46.4859 | -112.733 | 1349.5
975.137 | 46.4856 | -112.7329 | 1349.5
975.162 | 46.4854 | -112.7328 | 1349.6
975.187 | 46.4852 | -112.7328 | 1349.6
975.212 | 46.485 | -112.7327 | 1349.6
975.237 | 46.4848 | -112.7326 | 1349.7
975.262 | 46.4845 | -112.7326 | 1349.9
975.287 | 46.4843 | -112.7325 | 1350
975.312 | 46.4841 | -112.7325 | 1350.2
975.337 | 46.4839 | -112.7324 | 1350.3
975.362 | 46.4837 | -112.7323 | 1350.5
975.387 | 46.4834 | -112.7323 | 1350.7
975.412 | 46.4832 | -112.7322 | 1350.8
975.437 | 46.483 | -112.7322 | 1351
975.462 | 46.4828 | -112.7321 | 1351.1
975.487 | 46.4826 | -112.732 | 1351.2
975.512 | 46.4823 | -112.732 | 1351.3
975.537 | 46.4821 | -112.7319 | 1351.4
975.562 | 46.4819 | -112.7319 | 1351.5
975.587 | 46.4817 | -112.7318 | 1351.5
975.612 | 46.4814 | -112.7317 | 1351.5
975.637 | 46.4812 | -112.7317 | 1351.4
975.662 | 46.481 | -112.7316 | 1351.8
975.687 | 46.4808 | -112.7316 | 1351.9
975.712 | 46.4806 | -112.7315 | 1352
975.737 | 46.4803 | -112.7314 | 1352.1
975.762 | 46.4801 | -112.7314 | 1352.2
975.787 | 46.4799 | -112.7313 | 1352.5
975.812 | 46.4797 | -112.7313 | 1352.7
975.837 | 46.4795 | -112.7312 | 1353
975.862 | 46.4792 | -112.7312 | 1353.2
975.887 | 46.479 | -112.7311 | 1353.2
975.912 | 46.4788 | -112.731 | 1353.3
975.937 | 46.4786 | -112.731 | 1353.3
975.962 | 46.4783 | -112.7309 | 1353.3
975.987 | 46.4781 | -112.7309 | 1353.3
976.012 | 46.4779 | -112.7308 | 1353.3
976.037 | 46.4777 | -112.7307 | 1353.3
976.062 | 46.4775 | -112.7307 | 1353.3
976.087 | 46.4772 | -112.7306 | 1353.3
976.112 | 46.477 | -112.7306 | 1353.3
976.137 | 46.4768 | -112.7305 | 1353.4
976.162 | 46.4766 | -112.7304 | 1353.4
976.187 | 46.4764 | -112.7304 | 1353.4
976.212 | 46.4761 | -112.7303 | 1353.3
976.237 | 46.4759 | -112.7303 | 1353.1
976.262 | 46.4757 | -112.7302 | 1352.8
976.287 | 46.4755 | -112.7301 | 1352.5
976.312 | 46.4753 | -112.7301 | 1352.3
976.337 | 46.475 | -112.73 | 1352
976.362 | 46.4748 | -112.73 | 1351.7
976.387 | 46.4746 | -112.7299 | 1351.5
976.412 | 46.4744 | -112.7298 | 1351.4
976.437 | 46.4741 | -112.7298 | 1351.3
976.462 | 46.4739 | -112.7297 | 1351.2
976.487 | 46.4737 | -112.7297 | 1351.1
976.512 | 46.4735 | -112.7296 | 1351
976.537 | 46.4733 | -112.7296 | 1350.9
976.562 | 46.473 | -112.7295 | 1350.7
976.587 | 46.4728 | -112.7295 | 1350.3
976.612 | 46.4726 | -112.7294 | 1349.8
976.637 | 46.4724 | -112.7293 | 1349.6
976.662 | 46.4722 | -112.7293 | 1349.9
976.687 | 46.4719 | -112.7292 | 1350.6
976.712 | 46.4717 | -112.7292 | 1351.4
976.737 | 46.4715 | -112.7291 | 1352.2
976.762 | 46.4713 | -112.7291 | 1352.6
976.787 | 46.471 | -112.729 | 1352.7
976.812 | 46.4708 | -112.729 | 1352.7
976.837 | 46.4706 | -112.729 | 1352.4
976.862 | 46.4704 | -112.7289 | 1352.2
976.887 | 46.4701 | -112.7289 | 1351.9
976.912 | 46.4699 | -112.7288 | 1351.7
976.937 | 46.4697 | -112.7288 | 1351.6
976.9619 | 46.4695 | -112.7288 | 1351.5
976.9869 | 46.4693 | -112.7288 | 1351.5
977.0119 | 46.469 | -112.7288 | 1351.6
977.0369 | 46.4688 | -112.7288 | 1351.7
977.0619 | 46.4686 | -112.7288 | 1351.9
977.0869 | 46.4684 | -112.7288 | 1352.1
977.1119 | 46.4681 | -112.7288 | 1352.3
977.1369 | 46.4679 | -112.7288 | 1352.5
977.1619 | 46.4677 | -112.7288 | 1352.7
977.1869 | 46.4675 | -112.7288 | 1353
977.2119 | 46.4672 | -112.7288 | 1353.4
977.2369 | 46.467 | -112.7288 | 1353.7
977.2619 | 46.4668 | -112.7288 | 1354
977.2869 | 46.4666 | -112.7288 | 1354
977.3119 | 46.4663 | -112.7288 | 1354
977.3369 | 46.4661 | -112.7288 | 1354
977.3619 | 46.4659 | -112.7288 | 1354
977.3869 | 46.4657 | -112.7288 | 1353.9
977.4119 | 46.4654 | -112.7288 | 1353.8
977.4369 | 46.4652 | -112.7288 | 1353.8
977.4619 | 46.465 | -112.7288 | 1353.6
977.4869 | 46.4648 | -112.7288 | 1353.5
977.5119 | 46.4645 | -112.7288 | 1353.3
977.5369 | 46.4643 | -112.7288 | 1353.1
977.5619 | 46.4641 | -112.7288 | 1353.1
977.5869 | 46.4639 | -112.7288 | 1353.3
977.6119 | 46.4636 | -112.7288 | 1353.5
977.6369 | 46.4634 | -112.7288 | 1353.8
977.6619 | 46.4632 | -112.7288 | 1353.9
977.6869 | 46.463 | -112.7288 | 1353.9
977.7119 | 46.4627 | -112.7288 | 1353.9
977.7369 | 46.4625 | -112.7288 | 1354.1
977.7619 | 46.4623 | -112.7288 | 1354.4
977.7869 | 46.4621 | -112.7288 | 1354.5
977.8119 | 46.4618 | -112.7288 | 1354.5
977.8369 | 46.4616 | -112.7288 | 1354.5
977.8619 | 46.4614 | -112.7288 | 1354.4
977.8869 | 46.4612 | -112.7287 | 1354.4
977.9119 | 46.4609 | -112.7287 | 1354.5
977.9369 | 46.4607 | -112.7287 | 1354.5
977.9619 | 46.4605 | -112.7287 | 1354.5
977.9869 | 46.4603 | -112.7287 | 1354.4
978.0119 | 46.46 | -112.7287 | 1354.4
978.0369 | 46.4598 | -112.7287 | 1354.5
978.0619 | 46.4596 | -112.7287 | 1354.5
978.0869 | 46.4594 | -112.7287 | 1354.5
978.1119 | 46.4591 | -112.7287 | 1354.5
978.1369 | 46.4589 | -112.7287 | 1354.5
978.1619 | 46.4587 | -112.7287 | 1354.5
978.1869 | 46.4585 | -112.7287 | 1354.5
978.2119 | 46.4582 | -112.7287 | 1354.5
978.2369 | 46.458 | -112.7287 | 1354.5
978.2619 | 46.4578 | -112.7287 | 1354.5
978.2869 | 46.4576 | -112.7287 | 1354.5
978.3119 | 46.4573 | -112.7287 | 1354.5
978.3369 | 46.4571 | -112.7287 | 1354.5
978.3619 | 46.4569 | -112.7287 | 1354.5
978.3869 | 46.4567 | -112.7287 | 1354.5
978.4119 | 46.4564 | -112.7287 | 1354.5
978.4369 | 46.4562 | -112.7287 | 1354.5
978.4619 | 46.456 | -112.7287 | 1354.6
978.4869 | 46.4558 | -112.7287 | 1354.8
978.5119 | 46.4555 | -112.7287 | 1355.2
978.5369 | 46.4553 | -112.7287 | 1355.5
978.5619 | 46.4551 | -112.7287 | 1355.6
978.5869 | 46.4549 | -112.7287 | 1355.7
978.6119 | 46.4546 | -112.7287 | 1355.9
978.6369 | 46.4544 | -112.7287 | 1356
978.6619 | 46.4542 | -112.7287 | 1356.1
978.6869 | 46.454 | -112.7287 | 1356.1
978.7119 | 46.4537 | -112.7287 | 1356.1
978.7369 | 46.4535 | -112.7287 | 1356.1
978.7619 | 46.4533 | -112.7287 | 1356.2
978.7869 | 46.4531 | -112.7287 | 1356.3
978.8119 | 46.4528 | -112.7287 | 1356.5
978.8369 | 46.4526 | -112.7287 | 1356.7
978.8619 | 46.4524 | -112.7287 | 1356.9
978.8869 | 46.4522 | -112.7287 | 1357.1
978.9119 | 46.4519 | -112.7287 | 1357.2
978.9369 | 46.4517 | -112.7287 | 1357.2
978.9619 | 46.4515 | -112.7287 | 1357.2
978.9869 | 46.4513 | -112.7287 | 1357.2
979.0119 | 46.451 | -112.7287 | 1357.2
979.0369 | 46.4508 | -112.7287 | 1357.2
979.0619 | 46.4506 | -112.7287 | 1357.1
979.0869 | 46.4504 | -112.7287 | 1357.1
979.1119 | 46.4501 | -112.7287 | 1357.1
979.1369 | 46.4499 | -112.7287 | 1357
979.1619 | 46.4497 | -112.7287 | 1357
979.1869 | 46.4495 | -112.7287 | 1357
979.2119 | 46.4492 | -112.7287 | 1356.9
979.2369 | 46.449 | -112.7287 | 1356.9
979.2619 | 46.4488 | -112.7287 | 1356.8
979.2869 | 46.4486 | -112.7287 | 1356.8
979.3119 | 46.4483 | -112.7287 | 1356.7
979.3369 | 46.4481 | -112.7287 | 1356.7
979.3619 | 46.4479 | -112.7287 | 1356.5
979.3869 | 46.4477 | -112.7287 | 1356.4
979.4119 | 46.4474 | -112.7287 | 1356.3
979.4369 | 46.4472 | -112.7287 | 1356.1
979.4619 | 46.447 | -112.7287 | 1356
979.4869 | 46.4468 | -112.7287 | 1355.9
979.5119 | 46.4465 | -112.7287 | 1355.8
979.5369 | 46.4463 | -112.7287 | 1355.8
979.5619 | 46.4461 | -112.7287 | 1355.7
979.5869 | 46.4459 | -112.7287 | 1355.7
979.6119 | 46.4456 | -112.7287 | 1355.7
979.6369 | 46.4454 | -112.7287 | 1356
979.6619 | 46.4452 | -112.7287 | 1356.3
979.6869 | 46.445 | -112.7286 | 1356.7
979.7119 | 46.4447 | -112.7286 | 1357.2
979.7369 | 46.4445 | -112.7286 | 1357.8
979.7619 | 46.4443 | -112.7286 | 1358.6
979.7869 | 46.4441 | -112.7286 | 1359.8
979.8119 | 46.4438 | -112.7286 | 1360.4
979.8369 | 46.4436 | -112.7286 | 1360.6
979.8619 | 46.4434 | -112.7286 | 1360.6
979.8869 | 46.4432 | -112.7286 | 1360.7
979.9119 | 46.4429 | -112.7286 | 1360.7
979.9369 | 46.4427 | -112.7286 | 1360.7
979.9619 | 46.4425 | -112.7286 | 1360.7
979.9869 | 46.4423 | -112.7286 | 1360.6
980.0119 | 46.442 | -112.7286 | 1360.6
980.0369 | 46.4418 | -112.7286 | 1360.7
980.0619 | 46.4416 | -112.7286 | 1360.7
980.0869 | 46.4414 | -112.7286 | 1360.7
980.1119 | 46.4411 | -112.7286 | 1360.6
980.1369 | 46.4409 | -112.7286 | 1360.6
980.1619 | 46.4407 | -112.7286 | 1360.6
980.1869 | 46.4405 | -112.7286 | 1360.6
980.2119 | 46.4402 | -112.7287 | 1360.6
980.2369 | 46.44 | -112.7287 | 1360.6
980.2619 | 46.4398 | -112.7287 | 1360.6
980.2869 | 46.4396 | -112.7288 | 1360.6
980.3119 | 46.4394 | -112.7288 | 1360.6
980.3369 | 46.4391 | -112.7289 | 1360.6
980.3619 | 46.4389 | -112.729 | 1360.6
980.3869 | 46.4387 | -112.7291 | 1360.6
980.4119 | 46.4385 | -112.7292 | 1360.8
980.4369 | 46.4383 | -112.7293 | 1360.9
980.4619 | 46.4381 | -112.7294 | 1361
980.4869 | 46.4379 | -112.7295 | 1361.2
980.5119 | 46.4376 | -112.7297 | 1361.3
980.5369 | 46.4374 | -112.7298 | 1361.4
980.5619 | 46.4372 | -112.7299 | 1361.6
980.5869 | 46.437 | -112.73 | 1361.8
980.6119 | 46.4368 | -112.7301 | 1362
980.6369 | 46.4366 | -112.7302 | 1362
980.6619 | 46.4364 | -112.7304 | 1362.1
980.6869 | 46.4362 | -112.7305 | 1362.1
980.7119 | 46.436 | -112.7306 | 1362.2
980.7369 | 46.4358 | -112.7307 | 1362.3
980.7619 | 46.4356 | -112.7308 | 1362.3
980.7869 | 46.4353 | -112.731 | 1362.4
980.8119 | 46.4351 | -112.7311 | 1362.5
980.8369 | 46.4349 | -112.7312 | 1362.7
980.8619 | 46.4347 | -112.7313 | 1362.9
980.8869 | 46.4345 | -112.7314 | 1363.3
980.9119 | 46.4343 | -112.7316 | 1363.8
980.9369 | 46.4341 | -112.7317 | 1364.2
980.9619 | 46.4339 | -112.7318 | 1364.5
980.9869 | 46.4337 | -112.7319 | 1364.9
981.0119 | 46.4335 | -112.732 | 1365.3
981.0369 | 46.4332 | -112.7322 | 1365.5
981.0619 | 46.433 | -112.7323 | 1365.6
981.0869 | 46.4328 | -112.7324 | 1365.7
981.1119 | 46.4326 | -112.7325 | 1365.8
981.1369 | 46.4324 | -112.7326 | 1366
981.1619 | 46.4322 | -112.7328 | 1366.3
981.1869 | 46.432 | -112.7329 | 1366.8
981.2119 | 46.4318 | -112.733 | 1367.3
981.2369 | 46.4316 | -112.7331 | 1367.5
981.2619 | 46.4314 | -112.7332 | 1367.6
981.2869 | 46.4312 | -112.7333 | 1367.9
981.3119 | 46.4309 | -112.7335 | 1368.1
981.3369 | 46.4307 | -112.7336 | 1368.3
981.3619 | 46.4305 | -112.7337 | 1368.3
981.3869 | 46.4303 | -112.7338 | 1368.3
981.4119 | 46.4301 | -112.7339 | 1368.3
981.4369 | 46.4299 | -112.7341 | 1368.2
981.4619 | 46.4297 | -112.7342 | 1368.2
981.4869 | 46.4295 | -112.7343 | 1368.1
981.5119 | 46.4293 | -112.7344 | 1368.1
981.5369 | 46.4291 | -112.7345 | 1368.3
981.5619 | 46.4288 | -112.7346 | 1368.6
981.5869 | 46.4286 | -112.7347 | 1368.9
981.6119 | 46.4284 | -112.7349 | 1369.1
981.6369 | 46.4282 | -112.735 | 1369.2
981.6619 | 46.428 | -112.7351 | 1369.1
981.6869 | 46.4278 | -112.7352 | 1369.2
981.7119 | 46.4276 | -112.7353 | 1369.2
981.7369 | 46.4274 | -112.7354 | 1369.1
981.7619 | 46.4272 | -112.7355 | 1369
981.7869 | 46.4269 | -112.7356 | 1369
981.8119 | 46.4267 | -112.7358 | 1369.1
981.8369 | 46.4265 | -112.7359 | 1369.6
981.8619 | 46.4263 | -112.736 | 1370.2
981.8869 | 46.4261 | -112.7361 | 1370.6
981.9119 | 46.4259 | -112.7362 | 1370.8
981.9369 | 46.4257 | -112.7363 | 1370.9
981.9619 | 46.4255 | -112.7363 | 1371
981.9869 | 46.4252 | -112.7364 | 1371.1
982.0119 | 46.425 | -112.7364 | 1371.2
982.0369 | 46.4248 | -112.7365 | 1371.3
982.0619 | 46.4246 | -112.7365 | 1371.3
982.0869 | 46.4243 | -112.7365 | 1371.3
982.1119 | 46.4241 | -112.7366 | 1371.3
982.1369 | 46.4239 | -112.7366 | 1371.3
982.1619 | 46.4237 | -112.7366 | 1371.4
982.1869 | 46.4234 | -112.7366 | 1371.4
982.2119 | 46.4232 | -112.7366 | 1371.5
982.2369 | 46.423 | -112.7367 | 1371.6
982.2619 | 46.4228 | -112.7367 | 1371.8
982.2869 | 46.4225 | -112.7367 | 1371.9
982.3119 | 46.4223 | -112.7367 | 1372
982.3369 | 46.4221 | -112.7367 | 1372.2
982.3619 | 46.4219 | -112.7368 | 1372.3
982.3869 | 46.4216 | -112.7368 | 1372.4
982.4119 | 46.4214 | -112.7368 | 1372.4
982.4369 | 46.4212 | -112.7368 | 1372.5
982.4619 | 46.421 | -112.7369 | 1372.6
982.4869 | 46.4207 | -112.7369 | 1372.8
982.5119 | 46.4205 | -112.7369 | 1372.8
982.5369 | 46.4203 | -112.7369 | 1372.8
982.5619 | 46.4201 | -112.737 | 1372.8
982.5869 | 46.4198 | -112.737 | 1372.8
982.6119 | 46.4196 | -112.737 | 1372.8
982.6369 | 46.4194 | -112.737 | 1372.8
982.6619 | 46.4192 | -112.737 | 1372.8
982.6869 | 46.419 | -112.7371 | 1372.8
982.7119 | 46.4187 | -112.7371 | 1372.8
982.7369 | 46.4185 | -112.7371 | 1372.8
982.7619 | 46.4183 | -112.7371 | 1372.9
982.7869 | 46.4181 | -112.7372 | 1372.9
982.8119 | 46.4178 | -112.7372 | 1372.9
982.8369 | 46.4176 | -112.7372 | 1372.9
982.8619 | 46.4174 | -112.7372 | 1373
982.8869 | 46.4172 | -112.7373 | 1373
982.9119 | 46.4169 | -112.7373 | 1373
982.9369 | 46.4167 | -112.7373 | 1372.9
982.9619 | 46.4165 | -112.7373 | 1372.9
982.9869 | 46.4163 | -112.7374 | 1373
983.0119 | 46.416 | -112.7374 | 1373.1
983.0369 | 46.4158 | -112.7374 | 1373.3
983.0619 | 46.4156 | -112.7374 | 1373.5
983.0869 | 46.4154 | -112.7374 | 1373.7
983.1119 | 46.4151 | -112.7375 | 1374
983.1369 | 46.4149 | -112.7375 | 1374.1
983.1619 | 46.4147 | -112.7375 | 1374.2
983.1869 | 46.4145 | -112.7375 | 1374.3
983.2119 | 46.4142 | -112.7376 | 1374.4
983.2369 | 46.414 | -112.7376 | 1374.5
983.2619 | 46.4138 | -112.7376 | 1374.5
983.2869 | 46.4136 | -112.7376 | 1374.6
983.3119 | 46.4133 | -112.7376 | 1374.7
983.3369 | 46.4131 | -112.7377 | 1374.8
983.3619 | 46.4129 | -112.7377 | 1374.8
983.3869 | 46.4127 | -112.7377 | 1375
983.4119 | 46.4124 | -112.7377 | 1375
983.4369 | 46.4122 | -112.7377 | 1375.1
983.4619 | 46.412 | -112.7378 | 1375.2
983.4869 | 46.4118 | -112.7378 | 1375.3
983.5119 | 46.4115 | -112.7378 | 1375.5
983.5369 | 46.4113 | -112.7378 | 1375.7
983.5619 | 46.4111 | -112.7378 | 1375.8
983.5869 | 46.4109 | -112.7378 | 1375.9
983.6119 | 46.4106 | -112.7379 | 1376
983.6369 | 46.4104 | -112.7379 | 1376.2
983.6619 | 46.4102 | -112.7379 | 1376.4
983.6869 | 46.41 | -112.7379 | 1376.5
983.7119 | 46.4098 | -112.7379 | 1376.6
983.7369 | 46.4095 | -112.738 | 1376.7
983.7619 | 46.4093 | -112.738 | 1376.8
983.7869 | 46.4091 | -112.738 | 1376.9
983.8119 | 46.4089 | -112.738 | 1377.1
983.8369 | 46.4086 | -112.738 | 1377.2
983.8619 | 46.4084 | -112.738 | 1377.3
983.8869 | 46.4082 | -112.7381 | 1377.3
983.9119 | 46.408 | -112.7381 | 1377.2
983.9369 | 46.4077 | -112.7381 | 1376.9
983.9619 | 46.4075 | -112.7381 | 1376.6
983.9869 | 46.4073 | -112.7381 | 1376.3
984.0119 | 46.4071 | -112.7382 | 1376.1
984.0369 | 46.4068 | -112.7382 | 1375.9
984.0619 | 46.4066 | -112.7382 | 1375.8
984.0869 | 46.4064 | -112.7382 | 1375.7
984.1119 | 46.4062 | -112.7382 | 1375.6
984.1369 | 46.4059 | -112.7383 | 1375.5
984.1619 | 46.4057 | -112.7383 | 1375.6
984.1869 | 46.4055 | -112.7383 | 1375.8
984.2119 | 46.4053 | -112.7383 | 1375.9
984.2369 | 46.405 | -112.7383 | 1376
984.2619 | 46.4048 | -112.7384 | 1376.1
984.2869 | 46.4046 | -112.7384 | 1376.2
984.3119 | 46.4044 | -112.7384 | 1376.1
984.3369 | 46.4041 | -112.7385 | 1376.1
984.3619 | 46.4039 | -112.7385 | 1376.1
984.3869 | 46.4037 | -112.7386 | 1376
984.4119 | 46.4035 | -112.7386 | 1376
984.4369 | 46.4032 | -112.7386 | 1376.1
984.4619 | 46.403 | -112.7387 | 1376.1
984.4869 | 46.4028 | -112.7387 | 1376.2
984.5119 | 46.4026 | -112.7387 | 1376.2
984.5369 | 46.4024 | -112.7388 | 1376.3
984.5619 | 46.4021 | -112.7388 | 1376.4
984.5869 | 46.4019 | -112.7388 | 1376.5
984.6119 | 46.4017 | -112.7388 | 1376.7
984.6369 | 46.4015 | -112.7389 | 1376.9
984.6619 | 46.4012 | -112.7389 | 1377.1
984.6869 | 46.401 | -112.7389 | 1377.3
984.7119 | 46.4008 | -112.7389 | 1377.4
984.7369 | 46.4006 | -112.739 | 1377.5
984.7619 | 46.4003 | -112.739 | 1377.5
984.7869 | 46.4001 | -112.739 | 1377.5
984.8119 | 46.3999 | -112.739 | 1377.4
984.8369 | 46.3997 | -112.739 | 1377.4
984.8619 | 46.3994 | -112.7391 | 1377.4
984.8869 | 46.3992 | -112.7391 | 1377.4
984.9119 | 46.399 | -112.7391 | 1377.4
984.9369 | 46.3988 | -112.7391 | 1377.6
984.9619 | 46.3985 | -112.7392 | 1377.6
984.9869 | 46.3983 | -112.7392 | 1377.6
985.0119 | 46.3981 | -112.7392 | 1377.7
985.0369 | 46.3979 | -112.7392 | 1377.9
985.0619 | 46.3976 | -112.7392 | 1378.1
985.0869 | 46.3974 | -112.7393 | 1378.3
985.1119 | 46.3972 | -112.7393 | 1378.6
985.1369 | 46.397 | -112.7393 | 1378.8
985.1619 | 46.3967 | -112.7393 | 1378.9
985.1869 | 46.3965 | -112.7393 | 1378.9
985.2119 | 46.3963 | -112.7394 | 1378.9
985.2369 | 46.3961 | -112.7394 | 1378.8
985.2619 | 46.3958 | -112.7394 | 1378.2
985.2869 | 46.3956 | -112.7394 | 1377.7
985.3119 | 46.3954 | -112.7394 | 1378.1
985.3369 | 46.3952 | -112.7394 | 1378.8
985.3619 | 46.3949 | -112.7394 | 1378.9
985.3869 | 46.3947 | -112.7394 | 1379
985.4119 | 46.3945 | -112.7394 | 1379.1
985.4369 | 46.3943 | -112.7394 | 1379.1
985.4619 | 46.394 | -112.7394 | 1379.2
985.4869 | 46.3938 | -112.7394 | 1379.2
985.5119 | 46.3936 | -112.7394 | 1379.2
985.5369 | 46.3934 | -112.7394 | 1379.2
985.5619 | 46.3931 | -112.7394 | 1379.2
985.5869 | 46.3929 | -112.7394 | 1379.2
985.6119 | 46.3927 | -112.7394 | 1379.2
985.6369 | 46.3925 | -112.7395 | 1379.2
985.6619 | 46.3922 | -112.7395 | 1379.3
985.6869 | 46.392 | -112.7395 | 1379.2
985.7119 | 46.3918 | -112.7395 | 1379.3
985.7369 | 46.3916 | -112.7395 | 1379.5
985.7619 | 46.3914 | -112.7396 | 1379.8
985.7869 | 46.3911 | -112.7396 | 1380.1
985.8119 | 46.3909 | -112.7396 | 1380.2
985.8369 | 46.3907 | -112.7396 | 1380.2
985.8619 | 46.3905 | -112.7397 | 1380.3
985.8869 | 46.3902 | -112.7397 | 1380.5
985.9119 | 46.39 | -112.7397 | 1380.6
985.9369 | 46.3898 | -112.7397 | 1380.7
985.9619 | 46.3896 | -112.7398 | 1380.8
985.9869 | 46.3893 | -112.7398 | 1380.8
986.0119 | 46.3891 | -112.7398 | 1380.8
986.0369 | 46.3889 | -112.7398 | 1380.7
986.0619 | 46.3887 | -112.7399 | 1380.7
986.0869 | 46.3884 | -112.7399 | 1380.6
986.1119 | 46.3882 | -112.7399 | 1380.6
986.1369 | 46.388 | -112.7399 | 1380.5
986.1619 | 46.3878 | -112.7399 | 1380.5
986.1869 | 46.3875 | -112.74 | 1380.6
986.2119 | 46.3873 | -112.74 | 1380.6
986.2369 | 46.3871 | -112.74 | 1380.7
986.2619 | 46.3869 | -112.74 | 1380.7
986.2869 | 46.3866 | -112.74 | 1380.7
986.3119 | 46.3864 | -112.7401 | 1380.7
986.3369 | 46.3862 | -112.7401 | 1380.7
986.3619 | 46.386 | -112.7401 | 1380.6
986.3869 | 46.3857 | -112.7401 | 1380.6
986.4119 | 46.3855 | -112.7401 | 1380.7
986.4369 | 46.3853 | -112.7402 | 1380.8
986.4619 | 46.3851 | -112.7402 | 1380.9
986.4869 | 46.3848 | -112.7402 | 1380.8
986.5119 | 46.3846 | -112.7402 | 1380.8
986.5369 | 46.3844 | -112.7402 | 1380.8
986.5619 | 46.3842 | -112.7403 | 1380.7
986.5869 | 46.3839 | -112.7403 | 1380.7
986.6119 | 46.3837 | -112.7403 | 1380.8
986.6369 | 46.3835 | -112.7403 | 1380.8
986.6619 | 46.3833 | -112.7404 | 1380.8
986.6869 | 46.383 | -112.7404 | 1380.8
986.7119 | 46.3828 | -112.7404 | 1380.8
986.7369 | 46.3826 | -112.7404 | 1380.8
986.7619 | 46.3824 | -112.7404 | 1380.8
986.7869 | 46.3822 | -112.7405 | 1380.9
986.8119 | 46.3819 | -112.7405 | 1380.9
986.8369 | 46.3817 | -112.7405 | 1381.1
986.8619 | 46.3815 | -112.7405 | 1381.3
986.8869 | 46.3813 | -112.7405 | 1381.4
986.9119 | 46.381 | -112.7406 | 1381.6
986.9369 | 46.3808 | -112.7406 | 1381.7
986.9619 | 46.3806 | -112.7406 | 1381.8
986.9869 | 46.3804 | -112.7406 | 1381.8
987.0119 | 46.3801 | -112.7406 | 1381.6
987.0369 | 46.3799 | -112.7407 | 1381.5
987.0619 | 46.3797 | -112.7407 | 1381.3
987.0869 | 46.3795 | -112.7407 | 1381.1
987.1119 | 46.3792 | -112.7407 | 1380.9
987.1369 | 46.379 | -112.7408 | 1380.7
987.1619 | 46.3788 | -112.7408 | 1380.6
987.1869 | 46.3786 | -112.7408 | 1380.5
987.2119 | 46.3783 | -112.7408 | 1380.5
987.2369 | 46.3781 | -112.7408 | 1380.5
987.2619 | 46.3779 | -112.7409 | 1380.5
987.2869 | 46.3777 | -112.7409 | 1380.5
987.3119 | 46.3774 | -112.7409 | 1380.5
987.3369 | 46.3772 | -112.7409 | 1380.6
987.3619 | 46.377 | -112.7409 | 1380.8
987.3869 | 46.3768 | -112.741 | 1381.1
987.4119 | 46.3765 | -112.741 | 1381.1
987.4369 | 46.3763 | -112.741 | 1381.3
987.4619 | 46.3761 | -112.741 | 1381.3
987.4869 | 46.3759 | -112.741 | 1381.3
987.5119 | 46.3756 | -112.7411 | 1381.3
987.5369 | 46.3754 | -112.7411 | 1381.3
987.5619 | 46.3752 | -112.7411 | 1381.2
987.5869 | 46.375 | -112.7411 | 1381.2
987.6119 | 46.3747 | -112.7412 | 1381.2
987.6369 | 46.3745 | -112.7412 | 1381.2
987.6619 | 46.3743 | -112.7412 | 1381.2
987.6869 | 46.3741 | -112.7412 | 1381.2
987.7119 | 46.3738 | -112.7412 | 1381.2
987.7369 | 46.3736 | -112.7413 | 1381.2
987.7619 | 46.3734 | -112.7413 | 1381.3
987.7869 | 46.3732 | -112.7413 | 1381.5
987.8119 | 46.3729 | -112.7413 | 1381.7
987.8369 | 46.3727 | -112.7413 | 1381.6
987.8619 | 46.3725 | -112.7414 | 1381.6
987.8869 | 46.3723 | -112.7414 | 1381.8
987.9119 | 46.3721 | -112.7414 | 1382
987.9369 | 46.3718 | -112.7414 | 1382.4
987.9619 | 46.3716 | -112.7414 | 1382.9
987.9869 | 46.3714 | -112.7415 | 1383.6
988.0119 | 46.3712 | -112.7415 | 1384.3
988.0369 | 46.3709 | -112.7415 | 1384.7
988.0619 | 46.3707 | -112.7415 | 1384.9
988.0869 | 46.3705 | -112.7415 | 1385
988.1119 | 46.3703 | -112.7416 | 1385
988.1369 | 46.37 | -112.7416 | 1385
988.1619 | 46.3698 | -112.7416 | 1385
988.1869 | 46.3696 | -112.7416 | 1385.1
988.2119 | 46.3694 | -112.7416 | 1385.1
988.2369 | 46.3691 | -112.7416 | 1385.1
988.2619 | 46.3689 | -112.7417 | 1385.1
988.2869 | 46.3687 | -112.7417 | 1385.1
988.3119 | 46.3685 | -112.7417 | 1385
988.3369 | 46.3682 | -112.7417 | 1385
988.3619 | 46.368 | -112.7417 | 1385.1
988.3869 | 46.3678 | -112.7418 | 1385.1
988.4119 | 46.3676 | -112.7418 | 1385.1
988.4369 | 46.3673 | -112.7418 | 1385.1
988.4619 | 46.3671 | -112.7418 | 1385.2
988.4869 | 46.3669 | -112.7418 | 1385.2
988.5119 | 46.3667 | -112.7419 | 1385.5
988.5369 | 46.3664 | -112.7419 | 1385.8
988.5619 | 46.3662 | -112.7419 | 1386.4
988.5869 | 46.366 | -112.7419 | 1387.2
988.6119 | 46.3658 | -112.7419 | 1388.1
988.6369 | 46.3655 | -112.742 | 1389.1
988.6619 | 46.3653 | -112.742 | 1389.8
988.6869 | 46.3651 | -112.742 | 1390.3
988.7119 | 46.3649 | -112.742 | 1390.6
988.7369 | 46.3646 | -112.742 | 1391
988.7619 | 46.3644 | -112.7421 | 1391.1
988.7869 | 46.3642 | -112.7421 | 1391.1
988.8119 | 46.364 | -112.7421 | 1391.1
988.8369 | 46.3637 | -112.7421 | 1391.1
988.8619 | 46.3635 | -112.7421 | 1391.1
988.8869 | 46.3633 | -112.7422 | 1391.1
988.9119 | 46.3631 | -112.7422 | 1391.1
988.9369 | 46.3628 | -112.7422 | 1391.2
988.9619 | 46.3626 | -112.7422 | 1391.3
988.9869 | 46.3624 | -112.7422 | 1391.9
989.0119 | 46.3622 | -112.7423 | 1392.3
989.0369 | 46.3619 | -112.7423 | 1392.6
989.0619 | 46.3617 | -112.7423 | 1392.8
989.0869 | 46.3615 | -112.7423 | 1392.9
989.1119 | 46.3613 | -112.7423 | 1393
989.1369 | 46.3611 | -112.7423 | 1393.1
989.1619 | 46.3608 | -112.7424 | 1393.1
989.1869 | 46.3606 | -112.7424 | 1393.1
989.2119 | 46.3604 | -112.7424 | 1393.2
989.2369 | 46.3602 | -112.7424 | 1393.2
989.2619 | 46.3599 | -112.7424 | 1393.3
989.2869 | 46.3597 | -112.7425 | 1393.4
989.3119 | 46.3595 | -112.7425 | 1393.6
989.3369 | 46.3593 | -112.7425 | 1393.7
989.3619 | 46.359 | -112.7425 | 1393.8
989.3869 | 46.3588 | -112.7425 | 1393.9
989.4119 | 46.3586 | -112.7426 | 1394
989.4369 | 46.3584 | -112.7426 | 1394.1
989.4619 | 46.3581 | -112.7426 | 1394.1
989.4869 | 46.3579 | -112.7426 | 1394.2
989.5119 | 46.3577 | -112.7426 | 1394.1
989.5369 | 46.3575 | -112.7427 | 1394.1
989.5619 | 46.3572 | -112.7427 | 1394
989.5869 | 46.357 | -112.7427 | 1394
989.6119 | 46.3568 | -112.7427 | 1393.9
989.6369 | 46.3566 | -112.7427 | 1393.8
989.6619 | 46.3563 | -112.7428 | 1393.7
989.6869 | 46.3561 | -112.7428 | 1393.6
989.7119 | 46.3559 | -112.7428 | 1393.5
989.7369 | 46.3557 | -112.7428 | 1393.4
989.7619 | 46.3554 | -112.7428 | 1393.4
989.7869 | 46.3552 | -112.7429 | 1393.3
989.8119 | 46.355 | -112.7429 | 1393.3
989.8369 | 46.3548 | -112.7429 | 1393.2
989.8619 | 46.3545 | -112.7429 | 1393.2
989.8869 | 46.3543 | -112.7429 | 1393.1
989.9119 | 46.3541 | -112.743 | 1393.1
989.9369 | 46.3539 | -112.743 | 1393
989.9619 | 46.3536 | -112.743 | 1393
989.9869 | 46.3534 | -112.743 | 1393
990.0119 | 46.3532 | -112.743 | 1393
990.0369 | 46.353 | -112.743 | 1393
990.0619 | 46.3527 | -112.7431 | 1393.1
990.0869 | 46.3525 | -112.7431 | 1393.1
990.1119 | 46.3523 | -112.7431 | 1393.1
990.1369 | 46.3521 | -112.7431 | 1393.1
990.1619 | 46.3518 | -112.7431 | 1393.1
990.1869 | 46.3516 | -112.7432 | 1393.2
990.2119 | 46.3514 | -112.7432 | 1393.2
990.2369 | 46.3512 | -112.7432 | 1393.2
990.2619 | 46.3509 | -112.7432 | 1393.2
990.2869 | 46.3507 | -112.7432 | 1393.2
990.3119 | 46.3505 | -112.7433 | 1393.3
990.3369 | 46.3503 | -112.7433 | 1393.3
990.3619 | 46.3501 | -112.7433 | 1393.4
990.3869 | 46.3498 | -112.7433 | 1393.4
990.4119 | 46.3496 | -112.7433 | 1393.4
990.4369 | 46.3494 | -112.7434 | 1393.3
990.4619 | 46.3492 | -112.7434 | 1393.3
990.4869 | 46.3489 | -112.7434 | 1393.3
990.5119 | 46.3487 | -112.7434 | 1393.4
990.5369 | 46.3485 | -112.7434 | 1393.6
990.5619 | 46.3483 | -112.7435 | 1393.7
990.5869 | 46.348 | -112.7435 | 1393.9
990.6119 | 46.3478 | -112.7435 | 1394
990.6369 | 46.3476 | -112.7435 | 1394.2
990.6619 | 46.3474 | -112.7435 | 1394.3
990.6869 | 46.3471 | -112.7436 | 1394.6
990.7119 | 46.3469 | -112.7436 | 1394.8
990.7369 | 46.3467 | -112.7436 | 1394.9
990.7619 | 46.3465 | -112.7436 | 1395
990.7869 | 46.3462 | -112.7436 | 1395.1
990.8119 | 46.346 | -112.7436 | 1395.2
990.8369 | 46.3458 | -112.7437 | 1395.3
990.8619 | 46.3456 | -112.7437 | 1395.4
990.8869 | 46.3453 | -112.7437 | 1395.4
990.9119 | 46.3451 | -112.7437 | 1395.5
990.9369 | 46.3449 | -112.7437 | 1395.4
990.9619 | 46.3447 | -112.7438 | 1395.4
990.9869 | 46.3444 | -112.7438 | 1395.3
991.0119 | 46.3442 | -112.7438 | 1395.4
991.0369 | 46.344 | -112.7438 | 1395.4
991.0619 | 46.3438 | -112.7438 | 1395.5
991.0869 | 46.3435 | -112.7439 | 1395.5
991.1119 | 46.3433 | -112.7439 | 1395.5
991.1369 | 46.3431 | -112.7439 | 1395.5
991.1619 | 46.3429 | -112.7439 | 1395.6
991.1869 | 46.3426 | -112.7439 | 1395.6
991.2119 | 46.3424 | -112.744 | 1395.7
991.2369 | 46.3422 | -112.744 | 1395.7
991.2619 | 46.342 | -112.744 | 1395.7
991.2869 | 46.3417 | -112.744 | 1395.7
991.3119 | 46.3415 | -112.744 | 1395.7
991.3369 | 46.3413 | -112.7441 | 1395.7
991.3619 | 46.3411 | -112.7441 | 1395.7
991.3869 | 46.3408 | -112.7441 | 1395.7
991.4119 | 46.3406 | -112.7441 | 1395.8
991.4369 | 46.3404 | -112.7441 | 1395.8
991.4619 | 46.3402 | -112.7442 | 1395.9
991.4869 | 46.3399 | -112.7442 | 1396.1
991.5119 | 46.3397 | -112.7442 | 1396.3
991.5369 | 46.3395 | -112.7442 | 1396.4
991.5619 | 46.3393 | -112.7442 | 1396.6
991.5869 | 46.3391 | -112.7443 | 1396.7
991.6119 | 46.3388 | -112.7443 | 1396.9
991.6369 | 46.3386 | -112.7443 | 1397
991.6619 | 46.3384 | -112.7443 | 1397.1
991.6869 | 46.3382 | -112.7443 | 1397.2
991.7119 | 46.3379 | -112.7444 | 1397.2
991.7369 | 46.3377 | -112.7444 | 1397.2
991.7619 | 46.3375 | -112.7444 | 1397.2
991.7869 | 46.3373 | -112.7444 | 1397.2
991.8119 | 46.337 | -112.7444 | 1397.2
991.8369 | 46.3368 | -112.7445 | 1397.2
991.8619 | 46.3366 | -112.7445 | 1397.2
991.8869 | 46.3364 | -112.7445 | 1397.2
991.9119 | 46.3361 | -112.7445 | 1397.2
991.9369 | 46.3359 | -112.7445 | 1397.2
991.9619 | 46.3357 | -112.7446 | 1397.2
991.9869 | 46.3355 | -112.7446 | 1397.2
992.0119 | 46.3352 | -112.7446 | 1397.2
992.0369 | 46.335 | -112.7446 | 1397.2
992.0619 | 46.3348 | -112.7446 | 1397.3
992.0869 | 46.3346 | -112.7447 | 1397.5
992.1119 | 46.3343 | -112.7447 | 1397.8
992.1369 | 46.3341 | -112.7447 | 1398.2
992.1619 | 46.3339 | -112.7447 | 1398.5
992.1869 | 46.3337 | -112.7448 | 1398.8
992.2119 | 46.3334 | -112.7448 | 1399
992.2369 | 46.3332 | -112.7448 | 1399.2
992.2619 | 46.333 | -112.7448 | 1399.4
992.2869 | 46.3328 | -112.7448 | 1399.5
992.3119 | 46.3325 | -112.7449 | 1399.6
992.3369 | 46.3323 | -112.7449 | 1399.7
992.3619 | 46.3321 | -112.7449 | 1399.8
992.3869 | 46.3319 | -112.7449 | 1399.9
992.4119 | 46.3316 | -112.7449 | 1400.1
992.4369 | 46.3314 | -112.745 | 1400.3
992.4619 | 46.3312 | -112.745 | 1400.6
992.4869 | 46.331 | -112.745 | 1400.9
992.5119 | 46.3307 | -112.745 | 1401.2
992.5369 | 46.3305 | -112.745 | 1401.5
992.5619 | 46.3303 | -112.7451 | 1401.9
992.5869 | 46.3301 | -112.7451 | 1402.5
992.6119 | 46.3298 | -112.7451 | 1403.2
992.6369 | 46.3296 | -112.7451 | 1403.3
992.6619 | 46.3294 | -112.7451 | 1403.4
992.6869 | 46.3292 | -112.7452 | 1403.4
992.7119 | 46.3289 | -112.7452 | 1403.7
992.7369 | 46.3287 | -112.7452 | 1404.2
992.7619 | 46.3285 | -112.7452 | 1404.9
992.7869 | 46.3283 | -112.7452 | 1405.3
992.8119 | 46.3281 | -112.7453 | 1405.7
992.8369 | 46.3278 | -112.7453 | 1406
992.8619 | 46.3276 | -112.7453 | 1406.2
992.8869 | 46.3274 | -112.7453 | 1406.4
992.9119 | 46.3272 | -112.7453 | 1406.6
992.9369 | 46.3269 | -112.7454 | 1406.8
992.9619 | 46.3267 | -112.7454 | 1406.9
992.9869 | 46.3265 | -112.7454 | 1407
993.0119 | 46.3263 | -112.7454 | 1407.1
993.0369 | 46.326 | -112.7454 | 1407.2
993.0619 | 46.3258 | -112.7455 | 1407.3
993.0869 | 46.3256 | -112.7455 | 1407.4
993.1119 | 46.3254 | -112.7455 | 1407.5
993.1369 | 46.3251 | -112.7455 | 1407.6
993.1619 | 46.3249 | -112.7455 | 1407.5
993.1869 | 46.3247 | -112.7456 | 1407.6
993.2119 | 46.3245 | -112.7456 | 1407.6
993.2369 | 46.3242 | -112.7456 | 1407.6
993.2619 | 46.324 | -112.7456 | 1407.7
993.2869 | 46.3238 | -112.7456 | 1407.7
993.3119 | 46.3236 | -112.7457 | 1407.7
993.3369 | 46.3233 | -112.7457 | 1407.8
993.3619 | 46.3231 | -112.7457 | 1408
993.3869 | 46.3229 | -112.7457 | 1408.1
993.4119 | 46.3227 | -112.7457 | 1408.2
993.4369 | 46.3224 | -112.7458 | 1408.4
993.4619 | 46.3222 | -112.7458 | 1408.6
993.4869 | 46.322 | -112.7458 | 1408.8
993.5119 | 46.3218 | -112.7458 | 1409
993.5369 | 46.3215 | -112.7458 | 1409.2
993.5619 | 46.3213 | -112.7459 | 1409.4
993.5869 | 46.3211 | -112.7459 | 1409.6
993.6119 | 46.3209 | -112.7459 | 1409.8
993.6369 | 46.3206 | -112.7459 | 1409.9
993.6619 | 46.3204 | -112.7459 | 1410.1
993.6869 | 46.3202 | -112.746 | 1410.3
993.7119 | 46.32 | -112.746 | 1410.5
993.7369 | 46.3197 | -112.746 | 1410.7
993.7619 | 46.3195 | -112.746 | 1410.9
993.7869 | 46.3193 | -112.746 | 1411.2
993.8119 | 46.3191 | -112.7461 | 1411.4
993.8369 | 46.3188 | -112.7461 | 1411.6
993.8619 | 46.3186 | -112.7461 | 1411.8
993.8869 | 46.3184 | -112.7461 | 1412.1
993.9119 | 46.3182 | -112.7461 | 1412.4
993.9369 | 46.318 | -112.7462 | 1412.7
993.9619 | 46.3177 | -112.7462 | 1412.9
993.9869 | 46.3175 | -112.7462 | 1413.3
994.0119 | 46.3173 | -112.7462 | 1413.6
994.0369 | 46.3171 | -112.7462 | 1414
994.0619 | 46.3168 | -112.7462 | 1414.3
994.0869 | 46.3166 | -112.7463 | 1414.6
994.1119 | 46.3164 | -112.7463 | 1414.9
994.1369 | 46.3162 | -112.7463 | 1415.1
994.1619 | 46.3159 | -112.7463 | 1415.3
994.1869 | 46.3157 | -112.7463 | 1415.4
994.2119 | 46.3155 | -112.7464 | 1415.4
994.2369 | 46.3153 | -112.7464 | 1415.5
994.2619 | 46.315 | -112.7464 | 1415.5
994.2869 | 46.3148 | -112.7464 | 1415.5
994.3119 | 46.3146 | -112.7464 | 1415.5
994.3369 | 46.3144 | -112.7465 | 1415.5
994.3619 | 46.3141 | -112.7465 | 1415.5
994.3869 | 46.3139 | -112.7465 | 1415.5
994.4119 | 46.3137 | -112.7465 | 1415.5
994.4369 | 46.3135 | -112.7466 | 1415.5
994.4619 | 46.3132 | -112.7466 | 1415.5
994.4869 | 46.313 | -112.7466 | 1415.5
994.5119 | 46.3128 | -112.7466 | 1415.5
994.5369 | 46.3126 | -112.7466 | 1415.5
994.5619 | 46.3123 | -112.7467 | 1415.5
994.5869 | 46.3121 | -112.7467 | 1415.5
994.6119 | 46.3119 | -112.7467 | 1415.5
994.6369 | 46.3117 | -112.7467 | 1415.5
994.6619 | 46.3114 | -112.7468 | 1415.5
994.6869 | 46.3112 | -112.7468 | 1415.6
994.7119 | 46.311 | -112.7468 | 1415.6
994.7369 | 46.3108 | -112.7468 | 1415.6
994.7619 | 46.3105 | -112.7469 | 1415.6
994.7869 | 46.3103 | -112.7469 | 1415.6
994.8119 | 46.3101 | -112.7469 | 1415.8
994.8369 | 46.3099 | -112.7469 | 1416
994.8619 | 46.3096 | -112.747 | 1416.2
994.8869 | 46.3094 | -112.747 | 1416.5
994.9119 | 46.3092 | -112.747 | 1416.6
994.9369 | 46.309 | -112.747 | 1416.8
994.9619 | 46.3087 | -112.747 | 1417
994.9869 | 46.3085 | -112.7471 | 1417.3
995.0119 | 46.3083 | -112.7471 | 1417.4
995.0369 | 46.3081 | -112.7471 | 1417.6
995.0619 | 46.3079 | -112.7471 | 1417.9
995.0869 | 46.3076 | -112.7471 | 1418.1
995.1119 | 46.3074 | -112.7472 | 1418.3
995.1369 | 46.3072 | -112.7472 | 1418.5
995.1619 | 46.307 | -112.7472 | 1418.6
995.1869 | 46.3067 | -112.7472 | 1418.8
995.2119 | 46.3065 | -112.7472 | 1418.9
995.2369 | 46.3063 | -112.7473 | 1419
995.2619 | 46.3061 | -112.7473 | 1419.1
995.2869 | 46.3058 | -112.7473 | 1419.2
995.3119 | 46.3056 | -112.7473 | 1419.3
995.3369 | 46.3054 | -112.7473 | 1419.4
995.3619 | 46.3052 | -112.7474 | 1419.6
995.3869 | 46.3049 | -112.7474 | 1419.7
995.4119 | 46.3047 | -112.7474 | 1419.8
995.4369 | 46.3045 | -112.7474 | 1420
995.4619 | 46.3043 | -112.7474 | 1420.1
995.4869 | 46.304 | -112.7475 | 1420.2
995.5119 | 46.3038 | -112.7475 | 1420.3
995.5369 | 46.3036 | -112.7475 | 1420.5
995.5619 | 46.3034 | -112.7475 | 1420.6
995.5869 | 46.3031 | -112.7475 | 1420.8
995.6119 | 46.3029 | -112.7476 | 1421
995.6369 | 46.3027 | -112.7476 | 1421.1
995.6619 | 46.3025 | -112.7476 | 1421.3
995.6869 | 46.3022 | -112.7476 | 1421.5
995.7119 | 46.302 | -112.7476 | 1421.8
995.7369 | 46.3018 | -112.7476 | 1422
995.7619 | 46.3016 | -112.7477 | 1422.3
995.7869 | 46.3013 | -112.7477 | 1422.4
995.8119 | 46.3011 | -112.7477 | 1422.7
995.8369 | 46.3009 | -112.7477 | 1422.9
995.8619 | 46.3007 | -112.7477 | 1423.1
995.8869 | 46.3004 | -112.7478 | 1423.3
995.9119 | 46.3002 | -112.7478 | 1423.5
995.9369 | 46.3 | -112.7478 | 1423.7
995.9619 | 46.2998 | -112.7478 | 1423.9
995.9869 | 46.2995 | -112.7478 | 1424
996.0119 | 46.2993 | -112.7478 | 1424.3
996.0369 | 46.2991 | -112.7479 | 1424.4
996.0619 | 46.2989 | -112.7479 | 1424.6
996.0869 | 46.2986 | -112.7479 | 1424.8
996.1119 | 46.2984 | -112.7479 | 1424.9
996.1369 | 46.2982 | -112.7479 | 1425.1
996.1619 | 46.298 | -112.748 | 1425.3
996.1869 | 46.2977 | -112.748 | 1425.4
996.2119 | 46.2975 | -112.748 | 1425.5
996.2369 | 46.2973 | -112.748 | 1425.7
996.2619 | 46.2971 | -112.748 | 1425.8
996.2869 | 46.2969 | -112.7481 | 1425.9
996.3119 | 46.2966 | -112.7481 | 1426
996.3369 | 46.2964 | -112.7481 | 1426.2
996.3619 | 46.2962 | -112.7481 | 1426.2
996.3869 | 46.296 | -112.7481 | 1426.3
996.4119 | 46.2957 | -112.7482 | 1426.4
996.4369 | 46.2955 | -112.7482 | 1426.5
996.4619 | 46.2953 | -112.7482 | 1426.6
996.4869 | 46.2951 | -112.7482 | 1426.6
996.5119 | 46.2948 | -112.7482 | 1426.7
996.5369 | 46.2946 | -112.7483 | 1426.8
996.5619 | 46.2944 | -112.7483 | 1426.9
996.5869 | 46.2942 | -112.7483 | 1426.9
996.6119 | 46.2939 | -112.7483 | 1427
996.6369 | 46.2937 | -112.7483 | 1427
996.6619 | 46.2935 | -112.7484 | 1427.2
996.6869 | 46.2933 | -112.7484 | 1427.3
996.7119 | 46.293 | -112.7484 | 1427.5
996.7369 | 46.2928 | -112.7484 | 1427.7
996.7619 | 46.2926 | -112.7484 | 1427.7
996.7869 | 46.2924 | -112.7484 | 1427.8
996.8119 | 46.2921 | -112.7485 | 1427.8
996.8369 | 46.2919 | -112.7485 | 1427.8
996.8619 | 46.2917 | -112.7485 | 1427.8
996.8869 | 46.2915 | -112.7485 | 1427.8
996.9119 | 46.2912 | -112.7485 | 1427.8
996.9369 | 46.291 | -112.7486 | 1427.8
996.9619 | 46.2908 | -112.7486 | 1427.8
996.9869 | 46.2906 | -112.7486 | 1427.9
997.0119 | 46.2903 | -112.7486 | 1428.1
997.0369 | 46.2901 | -112.7487 | 1428.5
997.0619 | 46.2899 | -112.7487 | 1428.7
997.0869 | 46.2897 | -112.7487 | 1428.9
997.1119 | 46.2894 | -112.7487 | 1429.1
997.1369 | 46.2892 | -112.7488 | 1429.3
997.1619 | 46.289 | -112.7488 | 1429.5
997.1869 | 46.2888 | -112.7489 | 1429.6
997.2119 | 46.2886 | -112.7489 | 1429.7
997.2369 | 46.2883 | -112.7489 | 1429.9
997.2619 | 46.2881 | -112.749 | 1430.1
997.2869 | 46.2879 | -112.749 | 1430.2
997.3119 | 46.2877 | -112.7491 | 1430.3
997.3369 | 46.2874 | -112.7491 | 1430.4
997.3619 | 46.2872 | -112.7491 | 1430.5
997.3869 | 46.287 | -112.7492 | 1430.6
997.4119 | 46.2868 | -112.7492 | 1430.7
997.4369 | 46.2865 | -112.7492 | 1430.7
997.4619 | 46.2863 | -112.7493 | 1430.8
997.4869 | 46.2861 | -112.7493 | 1430.8
997.5119 | 46.2859 | -112.7494 | 1430.8
997.5369 | 46.2856 | -112.7494 | 1430.8
997.5619 | 46.2854 | -112.7494 | 1430.7
997.5869 | 46.2852 | -112.7495 | 1430.7
997.6119 | 46.285 | -112.7495 | 1430.6
997.6369 | 46.2848 | -112.7495 | 1430.6
997.6619 | 46.2845 | -112.7496 | 1430.6
997.6869 | 46.2843 | -112.7496 | 1430.6
997.7119 | 46.2841 | -112.7496 | 1430.7
997.7369 | 46.2839 | -112.7497 | 1430.7
997.7619 | 46.2836 | -112.7497 | 1430.8
997.7869 | 46.2834 | -112.7498 | 1430.9
997.8119 | 46.2832 | -112.7498 | 1431
997.8369 | 46.283 | -112.7498 | 1431.2
997.8619 | 46.2827 | -112.7499 | 1431.3
997.8869 | 46.2825 | -112.7499 | 1431.5
997.9119 | 46.2823 | -112.7499 | 1431.6
997.9369 | 46.2821 | -112.75 | 1431.8
997.9619 | 46.2818 | -112.75 | 1432
997.9869 | 46.2816 | -112.7501 | 1432.2
998.0119 | 46.2814 | -112.7501 | 1432.3
998.0369 | 46.2812 | -112.7501 | 1432.4
998.0619 | 46.281 | -112.7502 | 1432.6
998.0869 | 46.2807 | -112.7502 | 1432.7
998.1119 | 46.2805 | -112.7503 | 1432.8
998.1369 | 46.2803 | -112.7503 | 1432.8
998.1619 | 46.2801 | -112.7503 | 1432.9
998.1869 | 46.2798 | -112.7504 | 1432.9
998.2119 | 46.2796 | -112.7504 | 1432.9
998.2369 | 46.2794 | -112.7505 | 1433
998.2619 | 46.2792 | -112.7505 | 1433.1
998.2869 | 46.2789 | -112.7505 | 1433.1
998.3119 | 46.2787 | -112.7506 | 1433.1
998.3369 | 46.2785 | -112.7506 | 1433
998.3619 | 46.2783 | -112.7507 | 1432.9
998.3869 | 46.2781 | -112.7507 | 1432.9
998.4119 | 46.2778 | -112.7508 | 1432.9
998.4369 | 46.2776 | -112.7508 | 1432.8
998.4619 | 46.2774 | -112.7508 | 1432.9
998.4869 | 46.2772 | -112.7509 | 1432.9
998.5119 | 46.2769 | -112.7509 | 1432.9
998.5369 | 46.2767 | -112.751 | 1433
998.5619 | 46.2765 | -112.751 | 1433.1
998.5869 | 46.2763 | -112.751 | 1433.1
998.6119 | 46.276 | -112.7511 | 1433
998.6369 | 46.2758 | -112.7511 | 1433
998.6619 | 46.2756 | -112.7512 | 1433
998.6869 | 46.2754 | -112.7512 | 1433.1
998.7119 | 46.2752 | -112.7513 | 1433.2
998.7369 | 46.2749 | -112.7513 | 1433.4
998.7619 | 46.2747 | -112.7513 | 1433.6
998.7869 | 46.2745 | -112.7514 | 1433.7
998.8119 | 46.2743 | -112.7514 | 1433.9
998.8369 | 46.274 | -112.7515 | 1434
998.8619 | 46.2738 | -112.7515 | 1434.3
998.8869 | 46.2736 | -112.7516 | 1434.5
998.9119 | 46.2734 | -112.7516 | 1434.7
998.9369 | 46.2731 | -112.7516 | 1435
998.9619 | 46.2729 | -112.7517 | 1435.2
998.9869 | 46.2727 | -112.7517 | 1435.5
999.0119 | 46.2725 | -112.7518 | 1435.7
999.0369 | 46.2723 | -112.7518 | 1435.9
999.0619 | 46.272 | -112.7519 | 1436.1
999.0869 | 46.2718 | -112.7519 | 1436.2
999.1119 | 46.2716 | -112.7519 | 1436.3
999.1369 | 46.2714 | -112.752 | 1436.3
999.1619 | 46.2711 | -112.752 | 1436.2
999.1869 | 46.2709 | -112.7521 | 1436.1
999.2119 | 46.2707 | -112.7521 | 1435.9
999.2369 | 46.2705 | -112.7521 | 1435.7
999.2619 | 46.2703 | -112.7522 | 1435.4
999.2869 | 46.27 | -112.7522 | 1435
999.3119 | 46.2698 | -112.7523 | 1434.6
999.3369 | 46.2696 | -112.7523 | 1434.1
999.3619 | 46.2694 | -112.7524 | 1433.7
999.3869 | 46.2691 | -112.7524 | 1433.6
999.4119 | 46.2689 | -112.7524 | 1433.7
999.4369 | 46.2687 | -112.7525 | 1433.9
999.4619 | 46.2685 | -112.7525 | 1434.1
999.4869 | 46.2682 | -112.7525 | 1434.3
999.5119 | 46.268 | -112.7526 | 1434.4
999.5369 | 46.2678 | -112.7526 | 1434.7
999.5619 | 46.2676 | -112.7527 | 1435
999.5869 | 46.2673 | -112.7527 | 1435
999.6119 | 46.2671 | -112.7527 | 1435.1
999.6369 | 46.2669 | -112.7528 | 1435.1
999.6619 | 46.2667 | -112.7528 | 1435.2
999.6869 | 46.2665 | -112.7528 | 1435.3
999.7119 | 46.2662 | -112.7529 | 1435.6
999.7369 | 46.266 | -112.7529 | 1435.9
999.7619 | 46.2658 | -112.7529 | 1436.3
999.7869 | 46.2656 | -112.753 | 1436.7
999.8119 | 46.2653 | -112.753 | 1437.4
999.8369 | 46.2651 | -112.7531 | 1438.1
999.8619 | 46.2649 | -112.7531 | 1438.7
999.8869 | 46.2647 | -112.7531 | 1439.4
999.9119 | 46.2644 | -112.7532 | 1440.1
999.9369 | 46.2642 | -112.7532 | 1440.7
999.9619 | 46.264 | -112.7532 | 1441.4
999.9869 | 46.2638 | -112.7533 | 1441.9
1000.0119 | 46.2635 | -112.7533 | 1442.4
1000.0369 | 46.2633 | -112.7534 | 1442.8
1000.0619 | 46.2631 | -112.7534 | 1443.1
1000.0869 | 46.2629 | -112.7535 | 1443.3
1000.1119 | 46.2627 | -112.7535 | 1443.3
1000.1369 | 46.2624 | -112.7535 | 1443.4
1000.1619 | 46.2622 | -112.7536 | 1443.3
1000.1869 | 46.262 | -112.7536 | 1443.3
1000.2119 | 46.2618 | -112.7537 | 1443.2
1000.2369 | 46.2615 | -112.7537 | 1443.1
1000.2619 | 46.2613 | -112.7537 | 1442.9
1000.2869 | 46.2611 | -112.7538 | 1442.7
1000.3119 | 46.2609 | -112.7538 | 1442.6
1000.3369 | 46.2606 | -112.7539 | 1442.5
1000.3619 | 46.2604 | -112.7539 | 1442.5
1000.3869 | 46.2602 | -112.7539 | 1442.5
1000.4119 | 46.26 | -112.754 | 1442.5
1000.4369 | 46.2598 | -112.754 | 1442.5
1000.4619 | 46.2595 | -112.7541 | 1442.3
1000.4869 | 46.2593 | -112.7541 | 1442.2
1000.5119 | 46.2591 | -112.7542 | 1442.1
1000.5369 | 46.2589 | -112.7542 | 1441.3
1000.5619 | 46.2586 | -112.7542 | 1440.2
1000.5869 | 46.2584 | -112.7543 | 1439.5
1000.6119 | 46.2582 | -112.7543 | 1439.5
1000.6369 | 46.258 | -112.7544 | 1438.9
1000.6619 | 46.2577 | -112.7544 | 1438.9
1000.6869 | 46.2575 | -112.7544 | 1438.9
1000.7119 | 46.2573 | -112.7545 | 1438.7
1000.7369 | 46.2571 | -112.7545 | 1438.2
1000.7619 | 46.2569 | -112.7546 | 1437.6
1000.7869 | 46.2566 | -112.7546 | 1437.1
1000.8119 | 46.2564 | -112.7546 | 1436.6
1000.8369 | 46.2562 | -112.7547 | 1436.2
1000.8619 | 46.256 | -112.7547 | 1435.8
1000.8869 | 46.2557 | -112.7548 | 1435.6
1000.9119 | 46.2555 | -112.7548 | 1435.4
1000.9369 | 46.2553 | -112.7549 | 1435.3
1000.9619 | 46.2551 | -112.7549 | 1435.2
1000.9869 | 46.2548 | -112.7549 | 1435.1
1001.0119 | 46.2546 | -112.755 | 1435
1001.0369 | 46.2544 | -112.755 | 1434.9
1001.0619 | 46.2542 | -112.7551 | 1434.8
1001.0869 | 46.254 | -112.7551 | 1434.7
1001.1119 | 46.2537 | -112.7551 | 1434.6
1001.1369 | 46.2535 | -112.7552 | 1434.5
1001.1619 | 46.2533 | -112.7552 | 1434.5
1001.1869 | 46.2531 | -112.7553 | 1434.4
1001.2119 | 46.2528 | -112.7553 | 1434.3
1001.2369 | 46.2526 | -112.7553 | 1434.3
1001.2619 | 46.2524 | -112.7554 | 1434.3
1001.2869 | 46.2522 | -112.7554 | 1434.3
1001.3119 | 46.2519 | -112.7555 | 1434.2
1001.3369 | 46.2517 | -112.7555 | 1434.2
1001.3619 | 46.2515 | -112.7556 | 1434.1
1001.3869 | 46.2513 | -112.7556 | 1434
1001.4119 | 46.2511 | -112.7556 | 1433.9
1001.4369 | 46.2508 | -112.7557 | 1434
1001.4619 | 46.2506 | -112.7557 | 1434
1001.4869 | 46.2504 | -112.7558 | 1434
1001.5119 | 46.2502 | -112.7558 | 1434
1001.5369 | 46.2499 | -112.7558 | 1434
1001.5619 | 46.2497 | -112.7559 | 1434
1001.5869 | 46.2495 | -112.7559 | 1434
1001.6119 | 46.2493 | -112.756 | 1434
1001.6369 | 46.249 | -112.756 | 1434.1
1001.6619 | 46.2488 | -112.756 | 1434.1
1001.6869 | 46.2486 | -112.7561 | 1434.2
1001.7119 | 46.2484 | -112.7561 | 1434.2
1001.7369 | 46.2482 | -112.7562 | 1434.3
1001.7619 | 46.2479 | -112.7562 | 1434.3
1001.7869 | 46.2477 | -112.7562 | 1434.3
1001.8119 | 46.2475 | -112.7563 | 1434.4
1001.8369 | 46.2473 | -112.7563 | 1434.4
1001.8619 | 46.247 | -112.7564 | 1434.4
1001.8869 | 46.2468 | -112.7564 | 1434.5
1001.9119 | 46.2466 | -112.7564 | 1434.5
1001.9369 | 46.2464 | -112.7565 | 1434.5
1001.9619 | 46.2461 | -112.7565 | 1434.5
1001.9869 | 46.2459 | -112.7566 | 1434.4
1002.0119 | 46.2457 | -112.7566 | 1434.4
1002.0369 | 46.2455 | -112.7566 | 1434.4
1002.0619 | 46.2453 | -112.7567 | 1434.5
1002.0869 | 46.245 | -112.7567 | 1434.5
1002.1119 | 46.2448 | -112.7568 | 1434.5
1002.1369 | 46.2446 | -112.7568 | 1434.5
1002.1619 | 46.2444 | -112.7568 | 1434.5
1002.1869 | 46.2441 | -112.7569 | 1434.5
1002.2119 | 46.2439 | -112.7569 | 1434.4
1002.2369 | 46.2437 | -112.757 | 1434.5
1002.2619 | 46.2435 | -112.757 | 1434.5
1002.2869 | 46.2432 | -112.757 | 1434.5
1002.3119 | 46.243 | -112.7571 | 1434.6
1002.3369 | 46.2428 | -112.7571 | 1434.8
1002.3619 | 46.2426 | -112.7572 | 1434.9
1002.3869 | 46.2424 | -112.7572 | 1435
1002.4119 | 46.2421 | -112.7572 | 1435.1
1002.4369 | 46.2419 | -112.7573 | 1435.2
1002.4619 | 46.2417 | -112.7573 | 1435.4
1002.4869 | 46.2415 | -112.7574 | 1435.5
1002.5119 | 46.2412 | -112.7574 | 1435.6
1002.5369 | 46.241 | -112.7574 | 1435.6
1002.5619 | 46.2408 | -112.7575 | 1435.7
1002.5869 | 46.2406 | -112.7575 | 1435.9
1002.6119 | 46.2403 | -112.7576 | 1436.1
1002.6369 | 46.2401 | -112.7576 | 1436.2
1002.6619 | 46.2399 | -112.7576 | 1436.3
1002.6869 | 46.2397 | -112.7577 | 1436.3
1002.7119 | 46.2395 | -112.7577 | 1436.4
1002.7369 | 46.2392 | -112.7578 | 1436.5
1002.7619 | 46.239 | -112.7578 | 1436.6
1002.7869 | 46.2388 | -112.7578 | 1437
1002.8119 | 46.2386 | -112.7579 | 1438.8
1002.8369 | 46.2383 | -112.7579 | 1439.7
1002.8619 | 46.2381 | -112.758 | 1439.8
1002.8869 | 46.2379 | -112.758 | 1439.9
1002.9119 | 46.2377 | -112.758 | 1439.9
1002.9369 | 46.2374 | -112.7581 | 1438.5
1002.9619 | 46.2372 | -112.7581 | 1437.7
1002.9869 | 46.237 | -112.7582 | 1437.6
1003.0119 | 46.2368 | -112.7582 | 1438.2
1003.0369 | 46.2366 | -112.7583 | 1439.2
1003.0619 | 46.2363 | -112.7583 | 1439.3
1003.0869 | 46.2361 | -112.7583 | 1439
1003.1119 | 46.2359 | -112.7584 | 1438.8
1003.1369 | 46.2357 | -112.7584 | 1438.7
1003.1619 | 46.2354 | -112.7585 | 1438.8
1003.1869 | 46.2352 | -112.7585 | 1439
1003.2119 | 46.235 | -112.7585 | 1439.1
1003.2369 | 46.2348 | -112.7586 | 1439.3
1003.2619 | 46.2345 | -112.7586 | 1439.9
1003.2869 | 46.2343 | -112.7587 | 1440.5
1003.3119 | 46.2341 | -112.7587 | 1440.8
1003.3369 | 46.2339 | -112.7588 | 1440.9
1003.3619 | 46.2337 | -112.7588 | 1440.8
1003.3869 | 46.2334 | -112.7588 | 1440.7
1003.4119 | 46.2332 | -112.7589 | 1440.6
1003.4369 | 46.233 | -112.7589 | 1440.4
1003.4619 | 46.2328 | -112.759 | 1440.3
1003.4869 | 46.2325 | -112.759 | 1440.2
1003.5119 | 46.2323 | -112.759 | 1440.2
1003.5369 | 46.2321 | -112.7591 | 1440.1
1003.5619 | 46.2319 | -112.7591 | 1440.1
1003.5869 | 46.2316 | -112.7592 | 1440.2
1003.6119 | 46.2314 | -112.7592 | 1440.1
1003.6369 | 46.2312 | -112.7593 | 1440.1
1003.6619 | 46.231 | -112.7593 | 1440.2
1003.6869 | 46.2308 | -112.7593 | 1440.2
1003.7119 | 46.2305 | -112.7594 | 1440.3
1003.7369 | 46.2303 | -112.7594 | 1440.4
1003.7619 | 46.2301 | -112.7595 | 1440.5
1003.7869 | 46.2299 | -112.7595 | 1440.7
1003.8119 | 46.2296 | -112.7595 | 1440.8
1003.8369 | 46.2294 | -112.7596 | 1440.9
1003.8619 | 46.2292 | -112.7596 | 1441.1
1003.8869 | 46.229 | -112.7597 | 1441.2
1003.9119 | 46.2287 | -112.7597 | 1441.2
1003.9369 | 46.2285 | -112.7597 | 1441.3
1003.9619 | 46.2283 | -112.7598 | 1441.5
1003.9869 | 46.2281 | -112.7598 | 1441.6
1004.0119 | 46.2279 | -112.7599 | 1441.7
1004.0369 | 46.2276 | -112.7599 | 1441.9
1004.0619 | 46.2274 | -112.7599 | 1442.1
1004.0869 | 46.2272 | -112.76 | 1442.2
1004.1119 | 46.227 | -112.76 | 1442.2
1004.1369 | 46.2267 | -112.7601 | 1442.3
1004.1619 | 46.2265 | -112.7601 | 1442.4
1004.1869 | 46.2263 | -112.7601 | 1442.5
1004.2119 | 46.2261 | -112.7602 | 1442.6
1004.2369 | 46.2258 | -112.7602 | 1442.7
1004.2619 | 46.2256 | -112.7603 | 1442.8
1004.2869 | 46.2254 | -112.7603 | 1443
1004.3119 | 46.2252 | -112.7603 | 1443.2
1004.3369 | 46.2249 | -112.7604 | 1443.9
1004.3619 | 46.2247 | -112.7604 | 1445
1004.3869 | 46.2245 | -112.7605 | 1445.9
1004.4119 | 46.2243 | -112.7605 | 1446
1004.4369 | 46.2241 | -112.7605 | 1446
1004.4619 | 46.2238 | -112.7606 | 1446.1
1004.4869 | 46.2236 | -112.7606 | 1446.1
1004.5119 | 46.2234 | -112.7606 | 1446.2
1004.5369 | 46.2232 | -112.7607 | 1446.2
1004.5619 | 46.2229 | -112.7607 | 1446.2
1004.5869 | 46.2227 | -112.7608 | 1446.2
1004.6119 | 46.2225 | -112.7608 | 1446.2
1004.6369 | 46.2223 | -112.7608 | 1446.1
1004.6619 | 46.222 | -112.7609 | 1446
1004.6869 | 46.2218 | -112.7609 | 1446.1
1004.7119 | 46.2216 | -112.761 | 1446.2
1004.7369 | 46.2214 | -112.761 | 1446.2
1004.7619 | 46.2212 | -112.761 | 1446.2
1004.7869 | 46.2209 | -112.7611 | 1446.3
1004.8119 | 46.2207 | -112.7611 | 1446.5
1004.8369 | 46.2205 | -112.7612 | 1446.4
1004.8619 | 46.2203 | -112.7612 | 1446.4
1004.8869 | 46.22 | -112.7612 | 1446.4
1004.9119 | 46.2198 | -112.7613 | 1446.4
1004.9369 | 46.2196 | -112.7613 | 1446.3
1004.9619 | 46.2194 | -112.7614 | 1446.3
1004.9869 | 46.2191 | -112.7614 | 1446.3
1005.0119 | 46.2189 | -112.7614 | 1446.3
1005.0369 | 46.2187 | -112.7615 | 1446.3
1005.0619 | 46.2185 | -112.7615 | 1446.3
1005.0869 | 46.2183 | -112.7616 | 1446.3
1005.1119 | 46.218 | -112.7616 | 1446.3
1005.1369 | 46.2178 | -112.7616 | 1446.4
1005.1619 | 46.2176 | -112.7617 | 1446.4
1005.1869 | 46.2174 | -112.7617 | 1446.5
1005.2119 | 46.2171 | -112.7618 | 1446.6
1005.2369 | 46.2169 | -112.7618 | 1446.7
1005.2619 | 46.2167 | -112.7618 | 1446.8
1005.2869 | 46.2165 | -112.7619 | 1446.9
1005.3119 | 46.2162 | -112.7619 | 1447
1005.3369 | 46.216 | -112.7619 | 1447
1005.3619 | 46.2158 | -112.762 | 1447
1005.3869 | 46.2156 | -112.762 | 1447.1
1005.4119 | 46.2153 | -112.7621 | 1447.2
1005.4369 | 46.2151 | -112.7621 | 1447.8
1005.4619 | 46.2149 | -112.7621 | 1451.4
1005.4869 | 46.2147 | -112.7622 | 1452
1005.5119 | 46.2145 | -112.7622 | 1452.1
1005.5369 | 46.2142 | -112.7623 | 1452.1
1005.5619 | 46.214 | -112.7623 | 1452.1
1005.5869 | 46.2138 | -112.7623 | 1452.1
1005.6119 | 46.2136 | -112.7624 | 1452.1
1005.6369 | 46.2133 | -112.7624 | 1452.1
1005.6619 | 46.2131 | -112.7625 | 1452.2
1005.6869 | 46.2129 | -112.7625 | 1452.5
1005.7119 | 46.2127 | -112.7626 | 1453
1005.7369 | 46.2124 | -112.7626 | 1453.4
1005.7619 | 46.2122 | -112.7626 | 1453.9
1005.7869 | 46.212 | -112.7627 | 1454.3
1005.8119 | 46.2118 | -112.7627 | 1454.6
1005.8369 | 46.2116 | -112.7627 | 1454.8
1005.8619 | 46.2113 | -112.7628 | 1454.8
1005.8869 | 46.2111 | -112.7628 | 1454.8
1005.9119 | 46.2109 | -112.7629 | 1454.7
1005.9369 | 46.2107 | -112.7629 | 1454.5
1005.9619 | 46.2104 | -112.7629 | 1454.1
1005.9869 | 46.2102 | -112.763 | 1453.7
1006.0118 | 46.21 | -112.763 | 1453.4
1006.0368 | 46.2098 | -112.763 | 1453.3
1006.0619 | 46.2095 | -112.763 | 1453.2
1006.0869 | 46.2093 | -112.7631 | 1453.3
1006.1119 | 46.2091 | -112.7631 | 1453.4
1006.1368 | 46.2089 | -112.7631 | 1453.6
1006.1618 | 46.2086 | -112.7631 | 1453.9
1006.1869 | 46.2084 | -112.7632 | 1454.2
1006.2119 | 46.2082 | -112.7632 | 1454.4
1006.2369 | 46.208 | -112.7632 | 1454.9
1006.2618 | 46.2077 | -112.7632 | 1455.3
1006.2868 | 46.2075 | -112.7632 | 1455.7
1006.3119 | 46.2073 | -112.7633 | 1456.1
1006.3369 | 46.2071 | -112.7633 | 1456.4
1006.3619 | 46.2068 | -112.7633 | 1456.7
1006.3868 | 46.2066 | -112.7633 | 1456.9
1006.4118 | 46.2064 | -112.7633 | 1457.2
1006.4369 | 46.2062 | -112.7634 | 1457.4
1006.4619 | 46.206 | -112.7634 | 1457.6
1006.4869 | 46.2057 | -112.7634 | 1457.7
1006.5118 | 46.2055 | -112.7634 | 1457.8
1006.5368 | 46.2053 | -112.7634 | 1457.8
1006.5619 | 46.2051 | -112.7635 | 1457.8
1006.5869 | 46.2048 | -112.7635 | 1457.9
1006.6119 | 46.2046 | -112.7635 | 1457.8
1006.6368 | 46.2044 | -112.7635 | 1457.7
1006.6618 | 46.2042 | -112.7635 | 1457.6
1006.6869 | 46.2039 | -112.7636 | 1457.4
1006.7119 | 46.2037 | -112.7636 | 1457.3
1006.7369 | 46.2035 | -112.7636 | 1457.2
1006.7618 | 46.2033 | -112.7636 | 1457.1
1006.7868 | 46.203 | -112.7636 | 1456.9
1006.8119 | 46.2028 | -112.7637 | 1456.8
1006.8369 | 46.2026 | -112.7637 | 1456.5
1006.8619 | 46.2024 | -112.7637 | 1456.3
1006.8868 | 46.2021 | -112.7637 | 1455.9
1006.9118 | 46.2019 | -112.7637 | 1455.5
1006.9369 | 46.2017 | -112.7637 | 1455
1006.9619 | 46.2015 | -112.7638 | 1454.7
1006.9869 | 46.2012 | -112.7638 | 1454.4
1007.0118 | 46.201 | -112.7638 | 1454
1007.0368 | 46.2008 | -112.7638 | 1453.7
1007.0619 | 46.2006 | -112.7638 | 1453.5
1007.0869 | 46.2003 | -112.7639 | 1453.6
1007.1119 | 46.2001 | -112.7639 | 1453.8
1007.1368 | 46.1999 | -112.7639 | 1454.1
1007.1618 | 46.1997 | -112.7639 | 1454.3
1007.1869 | 46.1994 | -112.7639 | 1454.5
1007.2119 | 46.1992 | -112.7639 | 1454.6
1007.2369 | 46.199 | -112.764 | 1454.7
1007.2618 | 46.1988 | -112.764 | 1454.7
1007.2868 | 46.1985 | -112.764 | 1454.7
1007.3119 | 46.1983 | -112.764 | 1454.9
1007.3369 | 46.1981 | -112.764 | 1455.4
1007.3619 | 46.1979 | -112.7641 | 1456.2
1007.3868 | 46.1976 | -112.7641 | 1457.5
1007.4118 | 46.1974 | -112.7641 | 1458.6
1007.4369 | 46.1972 | -112.7641 | 1459.4
1007.4619 | 46.197 | -112.7641 | 1460
1007.4869 | 46.1967 | -112.7641 | 1460.5
1007.5118 | 46.1965 | -112.7642 | 1460.9
1007.5368 | 46.1963 | -112.7642 | 1461.1
1007.5619 | 46.1961 | -112.7642 | 1461.5
1007.5869 | 46.1958 | -112.7642 | 1461.7
1007.6119 | 46.1956 | -112.7642 | 1461.9
1007.6368 | 46.1954 | -112.7643 | 1462.1
1007.6618 | 46.1952 | -112.7643 | 1462.2
1007.6869 | 46.1949 | -112.7643 | 1462
1007.7119 | 46.1947 | -112.7643 | 1461.6
1007.7369 | 46.1945 | -112.7643 | 1461.3
1007.7618 | 46.1943 | -112.7643 | 1461.3
1007.7868 | 46.1941 | -112.7644 | 1461
1007.8119 | 46.1938 | -112.7644 | 1461
1007.8369 | 46.1936 | -112.7644 | 1461.1
1007.8619 | 46.1934 | -112.7644 | 1461.3
1007.8868 | 46.1932 | -112.7644 | 1461.6
1007.9118 | 46.1929 | -112.7645 | 1462
1007.9369 | 46.1927 | -112.7645 | 1462.3
1007.9619 | 46.1925 | -112.7645 | 1463.3
1007.9869 | 46.1923 | -112.7645 | 1464.1
1008.0118 | 46.192 | -112.7645 | 1464.3
1008.0368 | 46.1918 | -112.7646 | 1464.3
1008.0619 | 46.1916 | -112.7646 | 1465.2
1008.0869 | 46.1914 | -112.7646 | 1465.5
1008.1119 | 46.1911 | -112.7646 | 1465.6
1008.1368 | 46.1909 | -112.7646 | 1465.7
1008.1618 | 46.1907 | -112.7646 | 1465.7
1008.1869 | 46.1905 | -112.7647 | 1465.7
1008.2119 | 46.1902 | -112.7647 | 1465.7
1008.2369 | 46.19 | -112.7647 | 1465.7
1008.2618 | 46.1898 | -112.7647 | 1465.7
1008.2868 | 46.1896 | -112.7648 | 1465.7
1008.3119 | 46.1893 | -112.7648 | 1465.3
1008.3369 | 46.1891 | -112.7648 | 1465.1
1008.3619 | 46.1889 | -112.7648 | 1465.3
1008.3868 | 46.1887 | -112.7648 | 1465.6
1008.4118 | 46.1884 | -112.7649 | 1465.9
1008.4369 | 46.1882 | -112.7649 | 1466.4
1008.4619 | 46.188 | -112.7649 | 1466.9
1008.4869 | 46.1878 | -112.7649 | 1467.5
1008.5118 | 46.1875 | -112.7649 | 1468
1008.5368 | 46.1873 | -112.765 | 1468.4
1008.5619 | 46.1871 | -112.765 | 1468.7
1008.5869 | 46.1869 | -112.765 | 1469
1008.6119 | 46.1866 | -112.765 | 1469.3
1008.6368 | 46.1864 | -112.765 | 1469.4
1008.6618 | 46.1862 | -112.7651 | 1469.5
1008.6868 | 46.186 | -112.7651 | 1469.6
1008.7118 | 46.1857 | -112.7651 | 1469.6
1008.7368 | 46.1855 | -112.7651 | 1469.6
1008.7618 | 46.1853 | -112.765 | 1469.7
1008.7868 | 46.1851 | -112.765 | 1469.8
1008.8118 | 46.1848 | -112.765 | 1470
1008.8368 | 46.1846 | -112.765 | 1470.2
1008.8618 | 46.1844 | -112.7649 | 1470.3
1008.8867 | 46.1842 | -112.7648 | 1470.4
1008.9117 | 46.184 | -112.7647 | 1470.7
1008.9367 | 46.1838 | -112.7646 | 1471
1008.9617 | 46.1835 | -112.7645 | 1471.2
1008.9867 | 46.1833 | -112.7644 | 1471.3
1009.0117 | 46.1831 | -112.7643 | 1471.4
1009.0367 | 46.1829 | -112.7642 | 1471.2
1009.0617 | 46.1827 | -112.7641 | 1471
1009.0867 | 46.1825 | -112.764 | 1470.8
1009.1117 | 46.1823 | -112.7639 | 1470.5
1009.1367 | 46.182 | -112.7638 | 1470.1
1009.1617 | 46.1818 | -112.7637 | 1469.5
1009.1867 | 46.1816 | -112.7636 | 1469
1009.2117 | 46.1814 | -112.7635 | 1468.1
1009.2367 | 46.1812 | -112.7634 | 1466.9
1009.2617 | 46.181 | -112.7633 | 1465.6
1009.2867 | 46.1808 | -112.7632 | 1466
1009.3117 | 46.1806 | -112.7631 | 1466.8
1009.3367 | 46.1803 | -112.763 | 1467.5
1009.3617 | 46.1801 | -112.7629 | 1467.9
1009.3867 | 46.1799 | -112.7628 | 1468.2
1009.4117 | 46.1797 | -112.7626 | 1468.5
1009.4367 | 46.1795 | -112.7625 | 1468.7
1009.4617 | 46.1793 | -112.7624 | 1468.7
1009.4867 | 46.1791 | -112.7623 | 1468.3
1009.5117 | 46.1789 | -112.7622 | 1468
1009.5367 | 46.1786 | -112.7621 | 1467.9
1009.5617 | 46.1784 | -112.7621 | 1467.9
1009.5867 | 46.1782 | -112.7621 | 1468.4
1009.6117 | 46.178 | -112.762 | 1468.4
1009.6367 | 46.1778 | -112.762 | 1468.4
1009.6617 | 46.1775 | -112.762 | 1468.4
1009.6867 | 46.1773 | -112.7619 | 1468.4
1009.7117 | 46.1771 | -112.7619 | 1468.4
1009.7367 | 46.1769 | -112.7619 | 1468.3
1009.7617 | 46.1766 | -112.7619 | 1469
1009.7867 | 46.1764 | -112.762 | 1470.3
1009.8117 | 46.1762 | -112.762 | 1471.7
1009.8367 | 46.176 | -112.762 | 1473.3
1009.8617 | 46.1757 | -112.762 | 1475.7
1009.8867 | 46.1755 | -112.762 | 1476.4
1009.9117 | 46.1753 | -112.762 | 1476.5
1009.9367 | 46.1751 | -112.762 | 1476.5
1009.9617 | 46.1748 | -112.762 | 1476.5
1009.9867 | 46.1746 | -112.762 | 1476.5
1010.0117 | 46.1744 | -112.762 | 1476.6
1010.0367 | 46.1742 | -112.762 | 1476.7
1010.0617 | 46.1739 | -112.762 | 1476.8
1010.0867 | 46.1737 | -112.762 | 1477.1
1010.1117 | 46.1735 | -112.762 | 1477.4
1010.1367 | 46.1733 | -112.7619 | 1477.5
1010.1617 | 46.173 | -112.7619 | 1477.6
1010.1867 | 46.1728 | -112.7618 | 1477.8
1010.2117 | 46.1726 | -112.7618 | 1477.9
1010.2367 | 46.1724 | -112.7618 | 1478.2
1010.2617 | 46.1721 | -112.7617 | 1478.3
1010.2867 | 46.1719 | -112.7617 | 1478.4
1010.3117 | 46.1717 | -112.7616 | 1478.6
1010.3367 | 46.1715 | -112.7616 | 1478.7
1010.3617 | 46.1712 | -112.7616 | 1478.8
1010.3867 | 46.171 | -112.7615 | 1478.9
1010.4117 | 46.1708 | -112.7615 | 1479.1
1010.4367 | 46.1706 | -112.7614 | 1479.3
1010.4617 | 46.1704 | -112.7614 | 1479.5
1010.4867 | 46.1701 | -112.7613 | 1479.7
1010.5117 | 46.1699 | -112.7613 | 1479.9
1010.5367 | 46.1697 | -112.7613 | 1480.2
1010.5617 | 46.1695 | -112.7612 | 1480.3
1010.5867 | 46.1692 | -112.7612 | 1480.5
1010.6117 | 46.169 | -112.7611 | 1480.6
1010.6367 | 46.1688 | -112.7611 | 1480.6
1010.6617 | 46.1686 | -112.761 | 1480.6
1010.6867 | 46.1683 | -112.761 | 1480.6
1010.7117 | 46.1681 | -112.761 | 1480.6
1010.7367 | 46.1679 | -112.7609 | 1480.5
1010.7617 | 46.1677 | -112.7609 | 1480.5
1010.7867 | 46.1675 | -112.7608 | 1480.4
1010.8117 | 46.1672 | -112.7608 | 1480.2
1010.8367 | 46.167 | -112.7607 | 1480.1
1010.8617 | 46.1668 | -112.7607 | 1479.9
1010.8867 | 46.1666 | -112.7607 | 1479.6
1010.9117 | 46.1663 | -112.7606 | 1479.2
1010.9367 | 46.1661 | -112.7606 | 1478.7
1010.9617 | 46.1659 | -112.7605 | 1478.2
1010.9867 | 46.1657 | -112.7605 | 1477.5
1011.0117 | 46.1654 | -112.7604 | 1476.6
1011.0367 | 46.1652 | -112.7604 | 1476.5
1011.0617 | 46.165 | -112.7604 | 1476.5
1011.0867 | 46.1648 | -112.7603 | 1476.5
1011.1117 | 46.1646 | -112.7603 | 1476.7
1011.1367 | 46.1643 | -112.7603 | 1477.3
1011.1617 | 46.1641 | -112.7602 | 1478.4
1011.1867 | 46.1639 | -112.7602 | 1479.9
1011.2117 | 46.1637 | -112.7602 | 1481.4
1011.2367 | 46.1634 | -112.7602 | 1482.7
1011.2617 | 46.1632 | -112.7602 | 1483.9
1011.2867 | 46.163 | -112.7603 | 1484.9
1011.3117 | 46.1628 | -112.7603 | 1485.6
1011.3367 | 46.1625 | -112.7604 | 1485.9
1011.3617 | 46.1623 | -112.7604 | 1486
1011.3867 | 46.1621 | -112.7605 | 1485.9
1011.4117 | 46.1619 | -112.7606 | 1486
1011.4366 | 46.1617 | -112.7606 | 1486.1
1011.4616 | 46.1614 | -112.7607 | 1485.9
1011.4866 | 46.1612 | -112.7608 | 1485.4
1011.5116 | 46.161 | -112.7609 | 1484.7
1011.5366 | 46.1608 | -112.7611 | 1484.1
1011.5616 | 46.1606 | -112.7612 | 1483.5
1011.5866 | 46.1604 | -112.7613 | 1483.1
1011.6116 | 46.1602 | -112.7614 | 1482.7
1011.6366 | 46.16 | -112.7616 | 1482.4
1011.6616 | 46.1598 | -112.7617 | 1482.6
1011.6866 | 46.1596 | -112.7618 | 1483.3
1011.7116 | 46.1594 | -112.762 | 1485.3
1011.7366 | 46.1592 | -112.7621 | 1486.6
1011.7616 | 46.159 | -112.7622 | 1487.1
1011.7866 | 46.1588 | -112.7624 | 1487.1
1011.8116 | 46.1585 | -112.7625 | 1487
1011.8366 | 46.1583 | -112.7626 | 1486.8
1011.8616 | 46.1581 | -112.7628 | 1486.6
1011.8866 | 46.1579 | -112.7629 | 1486.5
1011.9116 | 46.1577 | -112.763 | 1486.1
1011.9366 | 46.1575 | -112.7631 | 1485.9
1011.9616 | 46.1573 | -112.7633 | 1485.5
1011.9866 | 46.1571 | -112.7634 | 1485.1
1012.0116 | 46.1569 | -112.7635 | 1485
1012.0366 | 46.1567 | -112.7637 | 1485.1
1012.0616 | 46.1565 | -112.7638 | 1484.9
1012.0866 | 46.1563 | -112.7639 | 1484.8
1012.1116 | 46.1561 | -112.7641 | 1484.9
1012.1366 | 46.1559 | -112.7642 | 1485
1012.1616 | 46.1557 | -112.7643 | 1485.3
1012.1866 | 46.1555 | -112.7645 | 1485.7
1012.2116 | 46.1553 | -112.7646 | 1485.9
1012.2366 | 46.1551 | -112.7647 | 1485.9
1012.2616 | 46.1548 | -112.7649 | 1485.8
1012.2866 | 46.1546 | -112.765 | 1486.6
1012.3116 | 46.1544 | -112.7651 | 1488.4
1012.3366 | 46.1542 | -112.7653 | 1490.4
1012.3616 | 46.154 | -112.7654 | 1491.6
1012.3866 | 46.1538 | -112.7655 | 1491.8
1012.4116 | 46.1536 | -112.7656 | 1491.6
1012.4366 | 46.1534 | -112.7658 | 1491.3
1012.4616 | 46.1532 | -112.7659 | 1491
1012.4866 | 46.153 | -112.766 | 1490.6
1012.5116 | 46.1528 | -112.7662 | 1490.4
1012.5366 | 46.1526 | -112.7663 | 1490.2
1012.5616 | 46.1524 | -112.7664 | 1490.2
1012.5866 | 46.1522 | -112.7666 | 1490.1
1012.6116 | 46.152 | -112.7667 | 1490.1
1012.6366 | 46.1518 | -112.7668 | 1490.1
1012.6616 | 46.1516 | -112.767 | 1490.4
1012.6866 | 46.1514 | -112.7671 | 1490.4
1012.7116 | 46.1511 | -112.7672 | 1490.5
1012.7366 | 46.1509 | -112.7674 | 1490.6
1012.7616 | 46.1507 | -112.7675 | 1490.8
1012.7866 | 46.1505 | -112.7676 | 1490.8
1012.8116 | 46.1503 | -112.7677 | 1490.7
1012.8366 | 46.1501 | -112.7679 | 1490.6
1012.8616 | 46.1499 | -112.768 | 1490.3
1012.8866 | 46.1497 | -112.7681 | 1490.3
1012.9116 | 46.1495 | -112.7683 | 1490.5
1012.9366 | 46.1493 | -112.7684 | 1490.7
1012.9616 | 46.1491 | -112.7685 | 1490.7
1012.9866 | 46.1489 | -112.7687 | 1490.9
1013.0116 | 46.1487 | -112.7688 | 1491.3
1013.0366 | 46.1485 | -112.7689 | 1492.2
1013.0616 | 46.1483 | -112.769 | 1492.5
1013.0866 | 46.1481 | -112.7692 | 1492.7
1013.1116 | 46.1479 | -112.7693 | 1492.8
1013.1366 | 46.1476 | -112.7694 | 1493.1
1013.1616 | 46.1474 | -112.7696 | 1493.4
1013.1866 | 46.1472 | -112.7697 | 1493.5
1013.2116 | 46.147 | -112.7698 | 1493.4
1013.2366 | 46.1468 | -112.77 | 1492.9
1013.2616 | 46.1466 | -112.7701 | 1492
1013.2866 | 46.1464 | -112.7702 | 1491
1013.3116 | 46.1462 | -112.7704 | 1490.4
1013.3366 | 46.146 | -112.7705 | 1490.7
1013.3616 | 46.1458 | -112.7706 | 1491.1
1013.3866 | 46.1456 | -112.7708 | 1491.6
1013.4116 | 46.1454 | -112.7709 | 1492
1013.4366 | 46.1452 | -112.771 | 1492.5
1013.4616 | 46.145 | -112.7711 | 1493
1013.4866 | 46.1448 | -112.7713 | 1493.6
1013.5116 | 46.1446 | -112.7714 | 1494.1
1013.5366 | 46.1444 | -112.7715 | 1494.6
1013.5616 | 46.1442 | -112.7717 | 1495.1
1013.5866 | 46.144 | -112.7718 | 1495.4
1013.6116 | 46.1437 | -112.7719 | 1495.6
1013.6366 | 46.1435 | -112.7721 | 1495.8
1013.6616 | 46.1433 | -112.7722 | 1496.2
1013.6866 | 46.1431 | -112.7723 | 1496.6
1013.7116 | 46.1429 | -112.7725 | 1496.9
1013.7366 | 46.1427 | -112.7726 | 1497
1013.7616 | 46.1425 | -112.7727 | 1497.1
1013.7866 | 46.1423 | -112.7729 | 1497.3
1013.8116 | 46.1421 | -112.773 | 1497.6
1013.8366 | 46.1419 | -112.7731 | 1497.8
1013.8616 | 46.1417 | -112.7733 | 1497.4
1013.8866 | 46.1415 | -112.7734 | 1496.9
1013.9116 | 46.1413 | -112.7736 | 1496.6
1013.9366 | 46.1411 | -112.7738 | 1496.5
1013.9616 | 46.141 | -112.774 | 1496.7
1013.9866 | 46.1408 | -112.7742 | 1496.9
1014.0116 | 46.1406 | -112.7745 | 1496.9
1014.0366 | 46.1405 | -112.7747 | 1496.8
1014.0616 | 46.1403 | -112.7749 | 1496.8
1014.0866 | 46.1402 | -112.7752 | 1496.7
1014.1116 | 46.1401 | -112.7755 | 1495.9
1014.1366 | 46.1399 | -112.7757 | 1495.8
1014.1616 | 46.1398 | -112.776 | 1495.8
1014.1866 | 46.1397 | -112.7763 | 1496.2
1014.2116 | 46.1396 | -112.7766 | 1496.4
1014.2366 | 46.1395 | -112.7768 | 1495.4
1014.2616 | 46.1394 | -112.7771 | 1494.6
1014.2866 | 46.1393 | -112.7774 | 1494.2
1014.3116 | 46.1391 | -112.7777 | 1494.2
1014.3366 | 46.139 | -112.778 | 1494.3
1014.3616 | 46.1389 | -112.7782 | 1494.6
1014.3866 | 46.1388 | -112.7785 | 1495
1014.4116 | 46.1387 | -112.7788 | 1495.1
1014.4366 | 46.1386 | -112.7791 | 1496
1014.4616 | 46.1384 | -112.7793 | 1497.9
1014.4866 | 46.1383 | -112.7795 | 1499.3
1014.5116 | 46.1381 | -112.7798 | 1501
1014.5366 | 46.1379 | -112.78 | 1503.9
1014.5616 | 46.1378 | -112.7802 | 1510.3
1014.5866 | 46.1376 | -112.7804 | 1511.2
1014.6115 | 46.1374 | -112.7806 | 1512.6
1014.6365 | 46.1372 | -112.7808 | 1512.8
1014.6615 | 46.137 | -112.781 | 1512.5
1014.6865 | 46.1368 | -112.7811 | 1511.7
1014.7115 | 46.1366 | -112.7813 | 1509.8
1014.7365 | 46.1364 | -112.7814 | 1506.8
1014.7615 | 46.1362 | -112.7815 | 1505.4
1014.7865 | 46.136 | -112.7816 | 1504.2
1014.8115 | 46.1358 | -112.7817 | 1500.1
1014.8365 | 46.1356 | -112.7817 | 1498.6
1014.8615 | 46.1353 | -112.7818 | 1501.6
1014.8865 | 46.1351 | -112.7818 | 1502.4
1014.9115 | 46.1349 | -112.7819 | 1502.5
1014.9365 | 46.1347 | -112.7819 | 1502.5
1014.9614 | 46.1345 | -112.7819 | 1502.6
1014.9864 | 46.1342 | -112.782 | 1502.8
1015.0114 | 46.134 | -112.782 | 1503.1
1015.0364 | 46.1338 | -112.782 | 1503.1
1015.0614 | 46.1336 | -112.782 | 1503.7
1015.0864 | 46.1333 | -112.782 | 1504.3
1015.1114 | 46.1331 | -112.782 | 1505.1
1015.1364 | 46.1329 | -112.782 | 1506.3
1015.1614 | 46.1327 | -112.7821 | 1508
1015.1864 | 46.1324 | -112.7821 | 1507.9
1015.2114 | 46.1322 | -112.7822 | 1507
1015.2364 | 46.132 | -112.7823 | 1508.1
1015.2614 | 46.1318 | -112.7824 | 1512.2
1015.2864 | 46.1316 | -112.7824 | 1512.3
1015.3114 | 46.1313 | -112.7825 | 1509.4
1015.3364 | 46.1311 | -112.7826 | 1506.7
1015.3614 | 46.1309 | -112.7827 | 1503.7
1015.3864 | 46.1307 | -112.7828 | 1500.1
1015.4114 | 46.1305 | -112.783 | 1500.5
1015.4364 | 46.1303 | -112.7831 | 1503.1
1015.4614 | 46.1301 | -112.7833 | 1505.5
1015.4864 | 46.1299 | -112.7835 | 1509
1015.5114 | 46.1297 | -112.7836 | 1512.3
1015.5364 | 46.1295 | -112.7838 | 1512.3
1015.5614 | 46.1294 | -112.784 | 1509.9
1015.5864 | 46.1292 | -112.7842 | 1507.9
1015.6114 | 46.129 | -112.7844 | 1506.9
1015.6364 | 46.1288 | -112.7846 | 1506.5
1015.6614 | 46.1286 | -112.7848 | 1505.9
1015.6864 | 46.1285 | -112.785 | 1506.3
1015.7114 | 46.1283 | -112.7852 | 1507
1015.7364 | 46.1281 | -112.7854 | 1506.3
1015.7614 | 46.1279 | -112.7856 | 1504.9
1015.7864 | 46.1278 | -112.7858 | 1504.1
1015.8114 | 46.1276 | -112.786 | 1505.2
1015.8364 | 46.1274 | -112.7862 | 1507.2
1015.8614 | 46.1272 | -112.7864 | 1506.8
1015.8864 | 46.127 | -112.7866 | 1505.6
1015.9114 | 46.1269 | -112.7868 | 1504.3
1015.9364 | 46.1267 | -112.7869 | 1503.3
1015.9614 | 46.1265 | -112.7871 | 1503.5
1015.9864 | 46.1263 | -112.7873 | 1507.2
1016.0114 | 46.1261 | -112.7875 | 1510
1016.0364 | 46.126 | -112.7877 | 1511.5
1016.0614 | 46.1258 | -112.7879 | 1510.6
1016.0864 | 46.1256 | -112.7881 | 1510.4
1016.1114 | 46.1254 | -112.7883 | 1511.5
1016.1364 | 46.1252 | -112.7885 | 1510.8
1016.1614 | 46.1251 | -112.7887 | 1511.6
1016.1864 | 46.1249 | -112.7889 | 1511.7
1016.2114 | 46.1247 | -112.7891 | 1511
1016.2364 | 46.1245 | -112.7893 | 1511.6
1016.2614 | 46.1244 | -112.7895 | 1512.5
1016.2864 | 46.1242 | -112.7897 | 1513.7
1016.3114 | 46.124 | -112.7899 | 1512.4
1016.3364 | 46.1238 | -112.7901 | 1511.4
1016.3614 | 46.1236 | -112.7903 | 1512.5
1016.3864 | 46.1235 | -112.7905 | 1513.7
1016.4114 | 46.1233 | -112.7907 | 1512.2
1016.4364 | 46.1231 | -112.7909 | 1511.4
1016.4614 | 46.1229 | -112.7911 | 1512.1
1016.4864 | 46.1227 | -112.7913 | 1516
1016.5114 | 46.1225 | -112.7914 | 1516
1016.5364 | 46.1224 | -112.7916 | 1515.2
1016.5614 | 46.1222 | -112.7917 | 1516.2
1016.5864 | 46.1219 | -112.7919 | 1516.7
1016.6114 | 46.1217 | -112.792 | 1516.2
1016.6364 | 46.1215 | -112.7921 | 1515.4
1016.6614 | 46.1213 | -112.7922 | 1517
1016.6864 | 46.1211 | -112.7923 | 1517.9
1016.7114 | 46.1209 | -112.7924 | 1517.9
1016.7364 | 46.1207 | -112.7925 | 1517.5
1016.7614 | 46.1205 | -112.7926 | 1516.5
1016.7864 | 46.1202 | -112.7927 | 1516.6
1016.8114 | 46.12 | -112.7928 | 1517.5
1016.8364 | 46.1198 | -112.7929 | 1518.3
1016.8614 | 46.1196 | -112.793 | 1519.1
1016.8864 | 46.1194 | -112.7931 | 1517.6
1016.9114 | 46.1192 | -112.7932 | 1516.7
1016.9364 | 46.119 | -112.7933 | 1516.8
1016.9614 | 46.1187 | -112.7934 | 1517.1
1016.9864 | 46.1185 | -112.7935 | 1517.8
1017.0114 | 46.1183 | -112.7936 | 1519.6
1017.0364 | 46.1181 | -112.7937 | 1521
1017.0614 | 46.1179 | -112.7938 | 1522.3
1017.0864 | 46.1177 | -112.7939 | 1521.3
1017.1114 | 46.1175 | -112.794 | 1519.1
1017.1364 | 46.1172 | -112.7941 | 1516.9
1017.1614 | 46.117 | -112.7942 | 1515.5
1017.1864 | 46.1168 | -112.7943 | 1514
1017.2114 | 46.1166 | -112.7944 | 1512.8
1017.2364 | 46.1164 | -112.7945 | 1510.7
1017.2614 | 46.1162 | -112.7946 | 1509.5
1017.2864 | 46.116 | -112.7947 | 1512.6
1017.3114 | 46.1157 | -112.7948 | 1512.9
1017.3364 | 46.1155 | -112.7949 | 1513.4
1017.3614 | 46.1153 | -112.795 | 1514.6
1017.3864 | 46.1151 | -112.7951 | 1515.4
1017.4114 | 46.1149 | -112.7952 | 1514.8
1017.4364 | 46.1147 | -112.7952 | 1515
1017.4614 | 46.1145 | -112.7953 | 1516
1017.4864 | 46.1142 | -112.7954 | 1517.3
1017.5114 | 46.114 | -112.7955 | 1518.3
1017.5364 | 46.1138 | -112.7956 | 1519.6
1017.5614 | 46.1136 | -112.7956 | 1520.5
1017.5863 | 46.1134 | -112.7957 | 1520.6
1017.6113 | 46.1131 | -112.7957 | 1519.6
1017.6363 | 46.1129 | -112.7958 | 1517.2
1017.6613 | 46.1127 | -112.7958 | 1514.1
1017.6863 | 46.1125 | -112.7958 | 1513.5
1017.7113 | 46.1122 | -112.7958 | 1514.6
1017.7363 | 46.112 | -112.7958 | 1516.4
1017.7613 | 46.1118 | -112.7958 | 1517.9
1017.7863 | 46.1116 | -112.7958 | 1518.7
1017.8113 | 46.1113 | -112.7958 | 1519.2
1017.8363 | 46.1111 | -112.7957 | 1519.7
1017.8613 | 46.1109 | -112.7956 | 1520
1017.8863 | 46.1107 | -112.7956 | 1520.2
1017.9113 | 46.1105 | -112.7955 | 1520.5
1017.9363 | 46.1102 | -112.7954 | 1520.9
1017.9613 | 46.11 | -112.7954 | 1521.3
1017.9863 | 46.1098 | -112.7953 | 1521.7
1018.0113 | 46.1096 | -112.7952 | 1522.1
1018.0363 | 46.1094 | -112.7951 | 1522.6
1018.0613 | 46.1092 | -112.795 | 1523.1
1018.0863 | 46.109 | -112.7948 | 1523.6
1018.1113 | 46.1088 | -112.7947 | 1523.8
1018.1362 | 46.1086 | -112.7945 | 1525
1018.1612 | 46.1084 | -112.7944 | 1524.4
1018.1862 | 46.1082 | -112.7942 | 1523.6
1018.2112 | 46.108 | -112.794 | 1524.9
1018.2362 | 46.1078 | -112.7939 | 1525.2
1018.2612 | 46.1076 | -112.7937 | 1525.1
1018.2862 | 46.1074 | -112.7935 | 1524.3
1018.3112 | 46.1073 | -112.7933 | 1524.4
1018.3362 | 46.1071 | -112.7931 | 1525.1
1018.3612 | 46.1069 | -112.7929 | 1525.1
1018.3862 | 46.1067 | -112.7927 | 1525.2
1018.4112 | 46.1065 | -112.7925 | 1525.2
1018.4362 | 46.1063 | -112.7923 | 1525.2
1018.4612 | 46.1062 | -112.7921 | 1525
1018.4862 | 46.106 | -112.7919 | 1524.8
1018.5112 | 46.1058 | -112.7918 | 1523.8
1018.5362 | 46.1056 | -112.7916 | 1522.6
1018.5612 | 46.1054 | -112.7914 | 1521.2
1018.5862 | 46.1053 | -112.7912 | 1520.1
1018.6112 | 46.1051 | -112.791 | 1520.5
1018.6362 | 46.1049 | -112.7908 | 1524.3
1018.6612 | 46.1047 | -112.7906 | 1525.4
1018.6862 | 46.1045 | -112.7904 | 1525.8
1018.7112 | 46.1044 | -112.7902 | 1525.9
1018.7362 | 46.1042 | -112.79 | 1526.3
1018.7612 | 46.104 | -112.7898 | 1527.3
1018.7862 | 46.1038 | -112.7896 | 1528.2
1018.8112 | 46.1036 | -112.7895 | 1529.1
1018.8362 | 46.1034 | -112.7893 | 1529.9
1018.8612 | 46.1033 | -112.7891 | 1530.7
1018.8862 | 46.1031 | -112.7889 | 1531.4
1018.9112 | 46.1029 | -112.7887 | 1532.2
1018.9362 | 46.1027 | -112.7885 | 1533.1
1018.9612 | 46.1025 | -112.7883 | 1534
1018.9862 | 46.1023 | -112.7881 | 1534.8
1019.0112 | 46.1022 | -112.7879 | 1534.2
1019.0362 | 46.102 | -112.7878 | 1532.3
1019.0612 | 46.1018 | -112.7876 | 1529.8
1019.0862 | 46.1016 | -112.7874 | 1527.9
1019.1112 | 46.1014 | -112.7872 | 1527.3
1019.1362 | 46.1012 | -112.7871 | 1526.9
1019.1612 | 46.101 | -112.787 | 1525.5
1019.1862 | 46.1008 | -112.7869 | 1525.3
1019.2111 | 46.1006 | -112.7868 | 1525.3
1019.2361 | 46.1004 | -112.7867 | 1525.3
1019.2611 | 46.1001 | -112.7866 | 1525.4
1019.2861 | 46.0999 | -112.7865 | 1525.5
1019.3111 | 46.0997 | -112.7864 | 1525.7
1019.3361 | 46.0995 | -112.7863 | 1527.2
1019.3611 | 46.0993 | -112.7862 | 1529.1
1019.3861 | 46.0991 | -112.7861 | 1531.9
1019.4111 | 46.0989 | -112.786 | 1534.5
1019.4361 | 46.0986 | -112.786 | 1535.9
1019.4611 | 46.0984 | -112.7859 | 1536.6
1019.4861 | 46.0982 | -112.7858 | 1536.7
1019.5111 | 46.098 | -112.7857 | 1536.5
1019.5361 | 46.0978 | -112.7856 | 1536.6
1019.5611 | 46.0976 | -112.7855 | 1536.9
1019.5861 | 46.0973 | -112.7854 | 1536.9
1019.6111 | 46.0971 | -112.7853 | 1537.3
1019.6361 | 46.0969 | -112.7852 | 1537.3
1019.6611 | 46.0967 | -112.7852 | 1537
1019.6861 | 46.0965 | -112.7851 | 1536.8
1019.7111 | 46.0963 | -112.785 | 1536.3
1019.7361 | 46.096 | -112.7849 | 1534.8
1019.7611 | 46.0958 | -112.7848 | 1532.8
1019.7861 | 46.0956 | -112.7847 | 1530.8
1019.8111 | 46.0954 | -112.7846 | 1529
1019.8361 | 46.0952 | -112.7845 | 1527.7
1019.8611 | 46.095 | -112.7845 | 1526.6
1019.8861 | 46.0947 | -112.7844 | 1526.1
1019.9111 | 46.0945 | -112.7843 | 1526
1019.9361 | 46.0943 | -112.7842 | 1526.1
1019.9611 | 46.0941 | -112.7841 | 1526.3
1019.9861 | 46.0939 | -112.784 | 1526.6
1020.0111 | 46.0937 | -112.7839 | 1526.8
1020.0361 | 46.0934 | -112.7838 | 1526.8
1020.0611 | 46.0932 | -112.7838 | 1526.6
1020.0861 | 46.093 | -112.7837 | 1526.5
1020.1111 | 46.0928 | -112.7836 | 1526.9
1020.1361 | 46.0926 | -112.7835 | 1528.5
1020.1611 | 46.0924 | -112.7834 | 1532.1
1020.1861 | 46.0921 | -112.7833 | 1535.2
1020.2111 | 46.0919 | -112.7832 | 1536.8
1020.2361 | 46.0917 | -112.7832 | 1537.1
1020.2611 | 46.0915 | -112.7831 | 1537.4
1020.2861 | 46.0913 | -112.783 | 1537.4
1020.3111 | 46.0911 | -112.7829 | 1537.4
1020.3361 | 46.0908 | -112.7828 | 1537.4
1020.3611 | 46.0906 | -112.7827 | 1537.2
1020.3861 | 46.0904 | -112.7826 | 1536.6
1020.4111 | 46.0902 | -112.7825 | 1536.2
1020.4361 | 46.09 | -112.7825 | 1535.5
1020.4611 | 46.0898 | -112.7824 | 1535.4
1020.4861 | 46.0895 | -112.7823 | 1536.2
1020.5111 | 46.0893 | -112.7822 | 1537.2
1020.5361 | 46.0891 | -112.7821 | 1537.3
1020.5611 | 46.0889 | -112.782 | 1537.3
1020.5861 | 46.0887 | -112.7819 | 1536.5
1020.6111 | 46.0885 | -112.7818 | 1535.1
1020.6361 | 46.0882 | -112.7817 | 1534.8
1020.6611 | 46.088 | -112.7816 | 1535.4
1020.6861 | 46.0878 | -112.7815 | 1536.3
1020.7111 | 46.0876 | -112.7814 | 1537.1
1020.7361 | 46.0874 | -112.7813 | 1536.9
1020.7611 | 46.0872 | -112.7813 | 1537.1
1020.7861 | 46.087 | -112.7812 | 1538
1020.8111 | 46.0867 | -112.7811 | 1538.9
1020.8361 | 46.0865 | -112.781 | 1539.7
1020.8611 | 46.0863 | -112.7808 | 1540
1020.8861 | 46.0861 | -112.7807 | 1540.2
1020.9111 | 46.0859 | -112.7806 | 1540.3
1020.9361 | 46.0857 | -112.7804 | 1540.2
1020.9611 | 46.0855 | -112.7802 | 1539.4
1020.9861 | 46.0853 | -112.78 | 1538.7
1021.0111 | 46.0852 | -112.7798 | 1538.7
1021.0361 | 46.085 | -112.7796 | 1538.9
1021.0611 | 46.0848 | -112.7794 | 1539
1021.0861 | 46.0847 | -112.7792 | 1539
1021.1111 | 46.0845 | -112.779 | 1538.7
1021.1361 | 46.0843 | -112.7788 | 1538.2
1021.1611 | 46.0841 | -112.7786 | 1538
1021.1861 | 46.084 | -112.7784 | 1538.1
1021.2111 | 46.0838 | -112.7782 | 1538.6
1021.2361 | 46.0836 | -112.778 | 1539.1
1021.2611 | 46.0834 | -112.7778 | 1539.5
1021.2861 | 46.0833 | -112.7776 | 1539.9
1021.3111 | 46.0831 | -112.7773 | 1540.4
1021.3361 | 46.0829 | -112.7771 | 1541.1
1021.3611 | 46.0828 | -112.7769 | 1542.1
1021.3861 | 46.0826 | -112.7767 | 1543.3
1021.4111 | 46.0824 | -112.7765 | 1544.2
1021.4361 | 46.0822 | -112.7763 | 1544.8
1021.4611 | 46.0821 | -112.7761 | 1545.3
1021.4861 | 46.0819 | -112.7759 | 1545.6
1021.5111 | 46.0817 | -112.7757 | 1545.9
1021.5361 | 46.0816 | -112.7755 | 1546.1
1021.5611 | 46.0814 | -112.7753 | 1546.4
1021.5861 | 46.0812 | -112.775 | 1546.7
1021.6111 | 46.081 | -112.7748 | 1546.7
1021.6361 | 46.0809 | -112.7746 | 1546.4
1021.6611 | 46.0807 | -112.7744 | 1546.1
1021.6861 | 46.0805 | -112.7742 | 1545.4
1021.7111 | 46.0804 | -112.774 | 1544.5
1021.7361 | 46.0802 | -112.7738 | 1543.6
1021.7611 | 46.08 | -112.7736 | 1542.8
1021.7861 | 46.0798 | -112.7734 | 1542
1021.8111 | 46.0797 | -112.7732 | 1542
1021.8361 | 46.0795 | -112.773 | 1542.4
1021.8611 | 46.0793 | -112.7728 | 1543.3
1021.8861 | 46.0791 | -112.7726 | 1544.2
1021.9111 | 46.079 | -112.7724 | 1545.1
1021.9361 | 46.0788 | -112.7721 | 1545.5
1021.9611 | 46.0786 | -112.7719 | 1545.6
1021.9859 | 46.0784 | -112.7718 | 1545.5
1022.0109 | 46.0782 | -112.7716 | 1545.3
1022.0359 | 46.078 | -112.7715 | 1545.2
1022.0609 | 46.0778 | -112.7713 | 1545.2
1022.0859 | 46.0776 | -112.7712 | 1545.1
1022.1109 | 46.0774 | -112.7711 | 1544.9
1022.1359 | 46.0772 | -112.771 | 1544.8
1022.1609 | 46.077 | -112.7709 | 1544.7
1022.1859 | 46.0768 | -112.7708 | 1544.6
1022.2109 | 46.0765 | -112.7708 | 1544.5
1022.2359 | 46.0763 | -112.7707 | 1544.4
1022.2609 | 46.0761 | -112.7707 | 1544.2
1022.2859 | 46.0759 | -112.7707 | 1543.9
1022.3108 | 46.0757 | -112.7707 | 1543.7
1022.3357 | 46.0754 | -112.7707 | 1543.4
1022.3607 | 46.0752 | -112.7707 | 1543.4
1022.3857 | 46.075 | -112.7707 | 1543.7
1022.4107 | 46.0748 | -112.7708 | 1543.9
1022.4357 | 46.0745 | -112.7708 | 1544.2
1022.4607 | 46.0743 | -112.7709 | 1544.5
1022.4857 | 46.0741 | -112.7709 | 1544.8
1022.5107 | 46.0739 | -112.771 | 1545.3
1022.5357 | 46.0736 | -112.771 | 1545.6
1022.5607 | 46.0734 | -112.7711 | 1546
1022.5857 | 46.0732 | -112.7711 | 1546.4
1022.6107 | 46.073 | -112.7711 | 1546.8
1022.6357 | 46.0728 | -112.7712 | 1547
1022.6607 | 46.0725 | -112.7712 | 1547.3
1022.6857 | 46.0723 | -112.7713 | 1547.5
1022.7107 | 46.0721 | -112.7713 | 1547.7
1022.7357 | 46.0719 | -112.7714 | 1548
1022.7607 | 46.0716 | -112.7714 | 1548.3
1022.7857 | 46.0714 | -112.7715 | 1548.6
1022.8107 | 46.0712 | -112.7715 | 1548.9
1022.8357 | 46.071 | -112.7716 | 1549.2
1022.8607 | 46.0708 | -112.7716 | 1549.6
1022.8857 | 46.0705 | -112.7717 | 1550
1022.9107 | 46.0703 | -112.7717 | 1550.4
1022.9357 | 46.0701 | -112.7718 | 1550.8
1022.9607 | 46.0699 | -112.7718 | 1551.2
1022.9857 | 46.0696 | -112.7718 | 1551.6
1023.0107 | 46.0694 | -112.7719 | 1552
1023.0357 | 46.0692 | -112.7719 | 1552.3
1023.0607 | 46.069 | -112.772 | 1552.6
1023.0857 | 46.0687 | -112.772 | 1552.9
1023.1107 | 46.0685 | -112.7721 | 1553.1
1023.1357 | 46.0683 | -112.7721 | 1553.4
1023.1607 | 46.0681 | -112.7722 | 1553.6
1023.1857 | 46.0679 | -112.7722 | 1553.9
1023.2107 | 46.0676 | -112.7723 | 1554.2
1023.2357 | 46.0674 | -112.7723 | 1554.6
1023.2607 | 46.0672 | -112.7724 | 1555
1023.2857 | 46.067 | -112.7724 | 1555.5
1023.3107 | 46.0667 | -112.7725 | 1556.1
1023.3357 | 46.0665 | -112.7725 | 1557
1023.3607 | 46.0663 | -112.7726 | 1557.8
1023.3857 | 46.0661 | -112.7726 | 1558.7
1023.4107 | 46.0659 | -112.7727 | 1559.6
1023.4357 | 46.0656 | -112.7727 | 1560.3
1023.4607 | 46.0654 | -112.7727 | 1561
1023.4857 | 46.0652 | -112.7728 | 1561.4
1023.5107 | 46.065 | -112.7728 | 1561.7
1023.5357 | 46.0647 | -112.7729 | 1561.9
1023.5607 | 46.0645 | -112.7729 | 1562
1023.5857 | 46.0643 | -112.773 | 1561.9
1023.6107 | 46.0641 | -112.773 | 1561.6
1023.6357 | 46.0639 | -112.7731 | 1561.1
1023.6607 | 46.0636 | -112.7731 | 1560.5
1023.6857 | 46.0634 | -112.7732 | 1559.9
1023.7107 | 46.0632 | -112.7732 | 1559.3
1023.7357 | 46.063 | -112.7733 | 1558.7
1023.7607 | 46.0627 | -112.7733 | 1558.4
1023.7857 | 46.0625 | -112.7734 | 1558.1
1023.8107 | 46.0623 | -112.7734 | 1557.8
1023.8357 | 46.0621 | -112.7735 | 1557.7
1023.8607 | 46.0619 | -112.7735 | 1557.6
1023.8857 | 46.0616 | -112.7736 | 1557.6
1023.9107 | 46.0614 | -112.7736 | 1557.5
1023.9357 | 46.0612 | -112.7737 | 1557.4
1023.9607 | 46.061 | -112.7737 | 1557.3
1023.9857 | 46.0607 | -112.7738 | 1557.2
1024.0107 | 46.0605 | -112.7738 | 1557.1
1024.0357 | 46.0603 | -112.7738 | 1557
1024.0607 | 46.0601 | -112.7739 | 1556.9
1024.0857 | 46.0599 | -112.7739 | 1556.8
1024.1107 | 46.0596 | -112.774 | 1556.7
1024.1357 | 46.0594 | -112.774 | 1556.6
1024.1607 | 46.0592 | -112.7741 | 1556.5
1024.1857 | 46.059 | -112.7741 | 1556.5
1024.2107 | 46.0587 | -112.7742 | 1556.4
1024.2357 | 46.0585 | -112.7742 | 1556.3
1024.2607 | 46.0583 | -112.7743 | 1556.3
1024.2857 | 46.0581 | -112.7743 | 1556.3
1024.3107 | 46.0578 | -112.7744 | 1556.3
1024.3357 | 46.0576 | -112.7744 | 1556.3
1024.3607 | 46.0574 | -112.7745 | 1556.4
1024.3857 | 46.0572 | -112.7745 | 1556.4
1024.4107 | 46.057 | -112.7746 | 1556.5
1024.4357 | 46.0567 | -112.7746 | 1556.6
1024.4607 | 46.0565 | -112.7747 | 1556.7
1024.4857 | 46.0563 | -112.7747 | 1556.9
1024.5107 | 46.0561 | -112.7748 | 1557
1024.5357 | 46.0558 | -112.7748 | 1557.2
1024.5607 | 46.0556 | -112.7749 | 1557.5
1024.5857 | 46.0554 | -112.7749 | 1557.7
1024.6107 | 46.0552 | -112.775 | 1557.8
1024.6357 | 46.055 | -112.775 | 1558.1
1024.6607 | 46.0547 | -112.7751 | 1558.3
1024.6857 | 46.0545 | -112.7751 | 1558.6
1024.7107 | 46.0543 | -112.7752 | 1558.9
1024.7357 | 46.0541 | -112.7753 | 1559.2
1024.7607 | 46.0539 | -112.7754 | 1559.5
1024.7857 | 46.0537 | -112.7755 | 1559.8
1024.8106 | 46.0535 | -112.7757 | 1560.1
1024.8356 | 46.0533 | -112.7758 | 1560.4
1024.8606 | 46.0531 | -112.7759 | 1560.7
1024.8856 | 46.0529 | -112.7761 | 1561
1024.9106 | 46.0527 | -112.7763 | 1561.2
1024.9356 | 46.0525 | -112.7764 | 1561.5
1024.9606 | 46.0523 | -112.7766 | 1561.7
1024.9856 | 46.0521 | -112.7769 | 1561.9
1025.0106 | 46.052 | -112.7771 | 1562.1
1025.0356 | 46.0518 | -112.7773 | 1562
1025.0606 | 46.0517 | -112.7775 | 1562
1025.0856 | 46.0515 | -112.7778 | 1562.1
1025.1106 | 46.0513 | -112.778 | 1562.2
1025.1356 | 46.0512 | -112.7782 | 1562.2
1025.1606 | 46.051 | -112.7784 | 1562.3
1025.1856 | 46.0508 | -112.7786 | 1562.4
1025.2106 | 46.0507 | -112.7789 | 1562.4
1025.2356 | 46.0505 | -112.7791 | 1562.4
1025.2606 | 46.0504 | -112.7793 | 1562.4
1025.2856 | 46.0502 | -112.7795 | 1562.5
1025.3106 | 46.05 | -112.7798 | 1562.5
1025.3356 | 46.0499 | -112.78 | 1562.6
1025.3606 | 46.0497 | -112.7802 | 1562.7
1025.3856 | 46.0495 | -112.7804 | 1562.7
1025.4106 | 46.0494 | -112.7807 | 1562.8
1025.4356 | 46.0492 | -112.7809 | 1562.9
1025.4606 | 46.0491 | -112.7811 | 1563
1025.4856 | 46.0489 | -112.7813 | 1563.1
1025.5106 | 46.0487 | -112.7816 | 1563.2
1025.5356 | 46.0486 | -112.7818 | 1563.2
1025.5606 | 46.0484 | -112.782 | 1563.3
1025.5856 | 46.0482 | -112.7822 | 1563.3
1025.6106 | 46.0481 | -112.7824 | 1563.2
1025.6356 | 46.0479 | -112.7827 | 1563.1
1025.6606 | 46.0478 | -112.7829 | 1563
1025.6856 | 46.0476 | -112.7831 | 1563
1025.7106 | 46.0474 | -112.7833 | 1563
1025.7356 | 46.0473 | -112.7836 | 1563
1025.7606 | 46.0471 | -112.7838 | 1563
1025.7856 | 46.047 | -112.784 | 1562.9
1025.8106 | 46.0468 | -112.7842 | 1562.9
1025.8356 | 46.0466 | -112.7845 | 1562.8
1025.8606 | 46.0465 | -112.7847 | 1562.7
1025.8856 | 46.0463 | -112.7849 | 1562.7
1025.9106 | 46.0461 | -112.7851 | 1562.7
1025.9356 | 46.046 | -112.7854 | 1562.8
1025.9606 | 46.0458 | -112.7856 | 1563
1025.9856 | 46.0457 | -112.7858 | 1563.1
1026.0106 | 46.0455 | -112.786 | 1563.3
1026.0356 | 46.0453 | -112.7863 | 1563.3
1026.0606 | 46.0452 | -112.7865 | 1563.4
1026.0856 | 46.045 | -112.7867 | 1563.6
1026.1106 | 46.0448 | -112.7869 | 1563.7
1026.1356 | 46.0447 | -112.7872 | 1563.9
1026.1606 | 46.0445 | -112.7874 | 1563.9
1026.1856 | 46.0444 | -112.7876 | 1564.1
1026.2106 | 46.0442 | -112.7878 | 1564.1
1026.2356 | 46.044 | -112.7881 | 1564.1
1026.2606 | 46.0439 | -112.7882 | 1564.2
1026.2856 | 46.0437 | -112.7884 | 1564.3
1026.3106 | 46.0435 | -112.7886 | 1564.4
1026.3356 | 46.0433 | -112.7888 | 1564.6
1026.3606 | 46.0431 | -112.7889 | 1564.9
1026.3856 | 46.0429 | -112.7891 | 1565
1026.4106 | 46.0427 | -112.7892 | 1565.2
1026.4355 | 46.0425 | -112.7893 | 1565.5
1026.4605 | 46.0423 | -112.7894 | 1565.7
1026.4855 | 46.042 | -112.7895 | 1565.8
1026.5105 | 46.0418 | -112.7895 | 1565.9
1026.5355 | 46.0416 | -112.7896 | 1566
1026.5605 | 46.0414 | -112.7896 | 1566.1
1026.5855 | 46.0412 | -112.7897 | 1566.2
1026.6105 | 46.0409 | -112.7897 | 1566.2
1026.6355 | 46.0407 | -112.7898 | 1566.4
1026.6605 | 46.0405 | -112.7899 | 1566.7
1026.6855 | 46.0403 | -112.7899 | 1567
1026.7105 | 46.04 | -112.79 | 1567.3
1026.7355 | 46.0398 | -112.79 | 1567.5
1026.7605 | 46.0396 | -112.7901 | 1567.6
1026.7855 | 46.0394 | -112.7901 | 1567.5
1026.8105 | 46.0392 | -112.7902 | 1567.5
1026.8355 | 46.0389 | -112.7902 | 1567.6
1026.8605 | 46.0387 | -112.7903 | 1567.7
1026.8855 | 46.0385 | -112.7903 | 1567.8
1026.9105 | 46.0383 | -112.7904 | 1568
1026.9355 | 46.038 | -112.7904 | 1568.2
1026.9605 | 46.0378 | -112.7905 | 1568.4
1026.9855 | 46.0376 | -112.7905 | 1568.7
1027.0105 | 46.0374 | -112.7906 | 1568.9
1027.0355 | 46.0372 | -112.7906 | 1569
1027.0605 | 46.0369 | -112.7907 | 1568.8
1027.0855 | 46.0367 | -112.7908 | 1568.6
1027.1105 | 46.0365 | -112.7908 | 1568.5
1027.1355 | 46.0363 | -112.7909 | 1568.5
1027.1605 | 46.036 | -112.7909 | 1568.7
1027.1855 | 46.0358 | -112.791 | 1568.9
1027.2105 | 46.0356 | -112.791 | 1569.3
1027.2355 | 46.0354 | -112.7911 | 1569.8
1027.2605 | 46.0352 | -112.7911 | 1570.7
1027.2855 | 46.0349 | -112.7911 | 1570.8
1027.3105 | 46.0347 | -112.7912 | 1571
1027.3355 | 46.0345 | -112.7912 | 1571.3
1027.3605 | 46.0343 | -112.7913 | 1571.6
1027.3855 | 46.034 | -112.7913 | 1571.4
1027.4105 | 46.0338 | -112.7913 | 1571
1027.4355 | 46.0336 | -112.7913 | 1570.6
1027.4605 | 46.0334 | -112.7914 | 1570.6
1027.4855 | 46.0331 | -112.7914 | 1570.7
1027.5105 | 46.0329 | -112.7914 | 1570.8
1027.5355 | 46.0327 | -112.7914 | 1570.9
1027.5605 | 46.0325 | -112.7914 | 1571
1027.5855 | 46.0322 | -112.7913 | 1572
1027.6105 | 46.032 | -112.7913 | 1574
1027.6355 | 46.0318 | -112.7913 | 1577
1027.6605 | 46.0316 | -112.7913 | 1576.9
1027.6855 | 46.0313 | -112.7913 | 1576.8
1027.7105 | 46.0311 | -112.7913 | 1576.6
1027.7355 | 46.0309 | -112.7913 | 1576.3
1027.7605 | 46.0307 | -112.7913 | 1576
1027.7855 | 46.0304 | -112.7913 | 1575.1
1027.8105 | 46.0302 | -112.7913 | 1574.4
1027.8355 | 46.03 | -112.7914 | 1574.3
1027.8605 | 46.0298 | -112.7915 | 1574.4
1027.8855 | 46.0296 | -112.7916 | 1575
1027.9105 | 46.0294 | -112.7917 | 1575.9
1027.9355 | 46.0291 | -112.7918 | 1576
1027.9605 | 46.0289 | -112.7919 | 1576.4
1027.9855 | 46.0287 | -112.792 | 1575.9
1028.0105 | 46.0285 | -112.7922 | 1576.3
1028.0355 | 46.0283 | -112.7923 | 1576.3
1028.0605 | 46.0281 | -112.7924 | 1576.2
1028.0855 | 46.0279 | -112.7926 | 1575.8
1028.1105 | 46.0277 | -112.7927 | 1575.4
1028.1355 | 46.0275 | -112.7929 | 1575.1
1028.1605 | 46.0273 | -112.793 | 1574.9
1028.1855 | 46.0271 | -112.7931 | 1574.6
1028.2105 | 46.0269 | -112.7933 | 1574.5
1028.2355 | 46.0267 | -112.7934 | 1574.3
1028.2605 | 46.0265 | -112.7936 | 1574.3
1028.2855 | 46.0263 | -112.7937 | 1574.1
1028.3105 | 46.0261 | -112.7939 | 1574.1
1028.3355 | 46.0259 | -112.794 | 1573.9
1028.3605 | 46.0257 | -112.7942 | 1574
1028.3854 | 46.0255 | -112.7943 | 1573.7
1028.4104 | 46.0253 | -112.7944 | 1573.9
1028.4354 | 46.0251 | -112.7944 | 1574.3
1028.4602 | 46.0248 | -112.7944 | 1574.5
1028.4851 | 46.0246 | -112.7944 | 1574.9
1028.5101 | 46.0244 | -112.7942 | 1575.8
1028.5351 | 46.0242 | -112.7941 | 1576.7
1028.56 | 46.024 | -112.7939 | 1578.1
1028.585 | 46.0239 | -112.7937 | 1579.8
1028.61 | 46.0237 | -112.7935 | 1580.3
1028.635 | 46.0236 | -112.7932 | 1582.1
1028.66 | 46.0235 | -112.7929 | 1581.5
1028.685 | 46.0233 | -112.7927 | 1582.6
1028.71 | 46.0232 | -112.7924 | 1581.7
1028.735 | 46.0231 | -112.7921 | 1582.1
1028.76 | 46.023 | -112.7919 | 1582.2
1028.785 | 46.0228 | -112.7916 | 1581.6
1028.81 | 46.0227 | -112.7913 | 1581.8
1028.835 | 46.0226 | -112.791 | 1580
1028.86 | 46.0225 | -112.7908 | 1580
1028.885 | 46.0223 | -112.7905 | 1578.6
1028.91 | 46.0222 | -112.7902 | 1575.8
1028.935 | 46.0221 | -112.79 | 1574.3
1028.96 | 46.022 | -112.7897 | 1573.7
1028.985 | 46.0219 | -112.7894 | 1574
1029.01 | 46.0217 | -112.7892 | 1573.3
1029.035 | 46.0216 | -112.7889 | 1573.2
1029.06 | 46.0215 | -112.7886 | 1573.4
1029.085 | 46.0214 | -112.7883 | 1573.4
1029.11 | 46.0212 | -112.7881 | 1575.5
1029.135 | 46.0211 | -112.7878 | 1576
1029.16 | 46.021 | -112.7875 | 1576.9
1029.185 | 46.0209 | -112.7872 | 1578.2
1029.21 | 46.0208 | -112.787 | 1579.5
1029.235 | 46.0206 | -112.7867 | 1580.8
1029.26 | 46.0205 | -112.7864 | 1581.8
1029.285 | 46.0204 | -112.7861 | 1582
1029.31 | 46.0203 | -112.7859 | 1582.5
1029.335 | 46.0202 | -112.7856 | 1582.7
1029.36 | 46.0201 | -112.7853 | 1582.6
1029.385 | 46.0199 | -112.785 | 1582.8
1029.41 | 46.0198 | -112.7848 | 1582.5
1029.435 | 46.0197 | -112.7845 | 1583
1029.46 | 46.0196 | -112.7842 | 1584.4
1029.485 | 46.0195 | -112.784 | 1586
1029.51 | 46.0193 | -112.7837 | 1586.5
1029.535 | 46.0192 | -112.7834 | 1586.8
1029.56 | 46.0191 | -112.7831 | 1586.8
1029.585 | 46.019 | -112.7829 | 1586.7
1029.61 | 46.0188 | -112.7826 | 1586.6
1029.635 | 46.0187 | -112.7823 | 1585.8
1029.66 | 46.0186 | -112.7821 | 1584.3
1029.685 | 46.0185 | -112.7818 | 1581.9
1029.7099 | 46.0183 | -112.7815 | 1580.5
1029.735 | 46.0182 | -112.7813 | 1579.1
1029.7599 | 46.0181 | -112.781 | 1578.2
1029.7849 | 46.018 | -112.7807 | 1577.5
1029.81 | 46.0179 | -112.7804 | 1577.9
1029.8349 | 46.0177 | -112.7802 | 1578.6
1029.86 | 46.0176 | -112.7799 | 1580.2
1029.8849 | 46.0175 | -112.7796 | 1583.8
1029.9099 | 46.0174 | -112.7794 | 1586.2
1029.935 | 46.0172 | -112.7791 | 1586.2
1029.9599 | 46.0171 | -112.7788 | 1586.7
1029.985 | 46.017 | -112.7785 | 1586.3
1030.0099 | 46.0169 | -112.7783 | 1587.2
1030.0349 | 46.0168 | -112.778 | 1588.6
1030.06 | 46.0166 | -112.7777 | 1589
1030.0849 | 46.0165 | -112.7775 | 1589.6
1030.11 | 46.0164 | -112.7772 | 1590.7
1030.1349 | 46.0163 | -112.7769 | 1592
1030.1599 | 46.0162 | -112.7766 | 1592.8
1030.185 | 46.016 | -112.7764 | 1593.1
1030.2099 | 46.0159 | -112.7761 | 1593.4
1030.235 | 46.0158 | -112.7758 | 1593.3
1030.2599 | 46.0157 | -112.7755 | 1592.5
1030.2849 | 46.0155 | -112.7753 | 1591.6
1030.3099 | 46.0154 | -112.775 | 1591
1030.3349 | 46.0153 | -112.7748 | 1591
1030.3599 | 46.0151 | -112.7746 | 1590.8
1030.3849 | 46.0149 | -112.7743 | 1590.9
1030.4099 | 46.0148 | -112.7741 | 1590.5
1030.4349 | 46.0146 | -112.7739 | 1589.9
1030.4599 | 46.0144 | -112.7737 | 1589.7
1030.4849 | 46.0142 | -112.7735 | 1589.5
1030.5099 | 46.014 | -112.7734 | 1589.1
1030.5349 | 46.0139 | -112.7732 | 1588.4
1030.5599 | 46.0136 | -112.7731 | 1588.2
1030.5849 | 46.0134 | -112.7729 | 1588.1
1030.6099 | 46.0132 | -112.7728 | 1588.3
1030.6349 | 46.013 | -112.7727 | 1588.8
1030.6599 | 46.0128 | -112.7727 | 1589.1
1030.6849 | 46.0126 | -112.7726 | 1589.5
1030.7099 | 46.0124 | -112.7725 | 1589.9
1030.7349 | 46.0121 | -112.7725 | 1590.7
1030.7599 | 46.0119 | -112.7725 | 1592.4
1030.7849 | 46.0117 | -112.7725 | 1593.5
1030.8099 | 46.0115 | -112.7725 | 1593.6
1030.8349 | 46.0112 | -112.7725 | 1593
1030.8599 | 46.011 | -112.7725 | 1592.5
1030.8848 | 46.0108 | -112.7726 | 1591.4
1030.9098 | 46.0106 | -112.7727 | 1590.8
1030.9348 | 46.0104 | -112.7728 | 1590.5
1030.9598 | 46.0101 | -112.7728 | 1590.3
1030.9848 | 46.0099 | -112.7729 | 1589.9
1031.0098 | 46.0097 | -112.773 | 1590
1031.0348 | 46.0095 | -112.7731 | 1590.2
1031.0598 | 46.0093 | -112.7732 | 1590.4
1031.0848 | 46.0091 | -112.7733 | 1590.5
1031.1098 | 46.0088 | -112.7734 | 1590.6
1031.1348 | 46.0086 | -112.7735 | 1591.1
1031.1598 | 46.0084 | -112.7736 | 1591.7
1031.1848 | 46.0082 | -112.7737 | 1592
1031.2098 | 46.008 | -112.7738 | 1592.3
1031.2347 | 46.0078 | -112.7738 | 1592.6
1031.2597 | 46.0075 | -112.7737 | 1593.8
1031.2847 | 46.0073 | -112.7737 | 1595
1031.3096 | 46.0071 | -112.7736 | 1596.4
1031.3346 | 46.0069 | -112.7734 | 1598.2
1031.3596 | 46.0067 | -112.7733 | 1599.7
1031.3845 | 46.0065 | -112.7731 | 1598
1031.4095 | 46.0064 | -112.7728 | 1598.8
1031.4345 | 46.0063 | -112.7726 | 1598.3
1031.4594 | 46.0062 | -112.7723 | 1598.5
1031.4844 | 46.0061 | -112.772 | 1600
1031.5094 | 46.0061 | -112.7716 | 1602.1
1031.5344 | 46.006 | -112.7713 | 1602.4
1031.5594 | 46.006 | -112.771 | 1600.2
1031.5844 | 46.006 | -112.7707 | 1598.9
1031.6094 | 46.0059 | -112.7704 | 1598.4
1031.6344 | 46.0059 | -112.7701 | 1598.1
1031.6594 | 46.0059 | -112.7697 | 1598
1031.6844 | 46.0058 | -112.7694 | 1598.1
1031.7094 | 46.0058 | -112.7691 | 1598.2
1031.7344 | 46.0057 | -112.7688 | 1598.4
1031.7594 | 46.0057 | -112.7685 | 1598.7
1031.7844 | 46.0057 | -112.7681 | 1599.1
1031.8094 | 46.0056 | -112.7678 | 1599.5
1031.8343 | 46.0056 | -112.7675 | 1600.1
1031.8592 | 46.0056 | -112.7672 | 1600.8
1031.8842 | 46.0057 | -112.7669 | 1601.1
1031.9092 | 46.0057 | -112.7665 | 1602
1031.9342 | 46.0058 | -112.7662 | 1602.5
1031.9591 | 46.0059 | -112.7659 | 1601
1031.984 | 46.006 | -112.7657 | 1602.2
1032.009 | 46.0061 | -112.7654 | 1598.4
1032.034 | 46.0063 | -112.7652 | 1597.1
1032.059 | 46.0064 | -112.7649 | 1596.5
1032.084 | 46.0065 | -112.7646 | 1595.6
1032.109 | 46.0067 | -112.7644 | 1596.2
1032.134 | 46.0068 | -112.7641 | 1595.4
1032.159 | 46.0069 | -112.7638 | 1597.9
1032.184 | 46.007 | -112.7635 | 1596.4
1032.209 | 46.0071 | -112.7632 | 1591.9
1032.234 | 46.0072 | -112.7629 | 1596
1032.259 | 46.0072 | -112.7626 | 1601.7
1032.284 | 46.0073 | -112.7623 | 1601.6
1032.3089 | 46.0074 | -112.762 | 1601.4
1032.3339 | 46.0076 | -112.7618 | 1603.3
1032.3589 | 46.0077 | -112.7615 | 1605
1032.3838 | 46.0079 | -112.7613 | 1605.5
1032.4088 | 46.008 | -112.7611 | 1606.5
1032.4338 | 46.0082 | -112.7609 | 1606
1032.4588 | 46.0084 | -112.7608 | 1606.5
1032.4838 | 46.0086 | -112.7606 | 1606.4
1032.5088 | 46.0088 | -112.7605 | 1606.1
1032.5338 | 46.009 | -112.7603 | 1606.1
1032.5588 | 46.0092 | -112.7601 | 1606
1032.5837 | 46.0094 | -112.7599 | 1606.3
1032.6086 | 46.0095 | -112.7597 | 1605.4
1032.6336 | 46.0097 | -112.7594 | 1605.2
1032.6586 | 46.0098 | -112.7592 | 1604.1
1032.6836 | 46.0099 | -112.7589 | 1603.3
1032.7086 | 46.01 | -112.7586 | 1604.5
1032.7336 | 46.0101 | -112.7583 | 1604.1
1032.7586 | 46.0102 | -112.758 | 1604.5
1032.7836 | 46.0103 | -112.7577 | 1605.1
1032.8086 | 46.0104 | -112.7574 | 1604.1
1032.8336 | 46.0105 | -112.7571 | 1604
1032.8586 | 46.0106 | -112.7568 | 1603.3
1032.8836 | 46.0107 | -112.7565 | 1603.5
1032.9085 | 46.0107 | -112.7562 | 1603.5
1032.9335 | 46.0107 | -112.7559 | 1603.3
1032.9585 | 46.0107 | -112.7556 | 1603.3
1032.9835 | 46.0107 | -112.7553 | 1603.3
1033.0085 | 46.0107 | -112.7549 | 1603.4
1033.0335 | 46.0107 | -112.7546 | 1603.3
1033.0585 | 46.0107 | -112.7543 | 1603.5
1033.0835 | 46.0107 | -112.754 | 1603.9
1033.1085 | 46.0106 | -112.7537 | 1604.4
1033.1335 | 46.0106 | -112.7533 | 1605.2
1033.1585 | 46.0106 | -112.753 | 1605.7
1033.1835 | 46.0106 | -112.7527 | 1605.9
1033.2085 | 46.0106 | -112.7524 | 1606.2
1033.2335 | 46.0105 | -112.752 | 1606.5
1033.2585 | 46.0105 | -112.7517 | 1606.4
1033.2835 | 46.0105 | -112.7514 | 1607.2
1033.3085 | 46.0105 | -112.7511 | 1608.5
1033.3335 | 46.0104 | -112.7508 | 1609.4
1033.3585 | 46.0104 | -112.7504 | 1608.5
1033.3835 | 46.0104 | -112.7501 | 1607.2
1033.4085 | 46.0104 | -112.7498 | 1606.4
1033.4335 | 46.0104 | -112.7495 | 1606.7
1033.4584 | 46.0104 | -112.7492 | 1608.6
1033.4834 | 46.0105 | -112.7488 | 1609.9
1033.5084 | 46.0106 | -112.7485 | 1609.4
1033.5334 | 46.0107 | -112.7482 | 1609.4
1033.5584 | 46.0107 | -112.7479 | 1609.4
1033.5834 | 46.0108 | -112.7476 | 1610.3
1033.6084 | 46.0109 | -112.7474 | 1610.7
1033.6334 | 46.011 | -112.7471 | 1609.5
1033.6584 | 46.0111 | -112.7468 | 1609.2
1033.6834 | 46.0112 | -112.7465 | 1609.2
1033.7084 | 46.0113 | -112.7462 | 1608.9
1033.7334 | 46.0114 | -112.7459 | 1609.6
1033.7584 | 46.0114 | -112.7456 | 1610.1
1033.7834 | 46.0115 | -112.7453 | 1610.4
1033.8084 | 46.0116 | -112.745 | 1610.1
1033.8334 | 46.0117 | -112.7446 | 1609.7
1033.8584 | 46.0117 | -112.7443 | 1609.4
1033.8834 | 46.0118 | -112.744 | 1609.7
1033.9083 | 46.0118 | -112.7437 | 1609.9
1033.9334 | 46.0119 | -112.7434 | 1609.7
1033.9583 | 46.0119 | -112.7431 | 1609.7
1033.9833 | 46.012 | -112.7428 | 1609.9
1034.0083 | 46.012 | -112.7424 | 1610.1
1034.0333 | 46.012 | -112.7421 | 1610.2
1034.0583 | 46.0121 | -112.7418 | 1610
1034.0833 | 46.0121 | -112.7415 | 1609.9
1034.1083 | 46.0121 | -112.7412 | 1610
1034.1333 | 46.0121 | -112.7408 | 1610
1034.1583 | 46.0121 | -112.7405 | 1609.9
1034.1833 | 46.0122 | -112.7402 | 1609.9
1034.2083 | 46.0122 | -112.7399 | 1609.8
1034.2333 | 46.0122 | -112.7396 | 1609.8
1034.2583 | 46.0121 | -112.7392 | 1609.8
1034.2833 | 46.0121 | -112.7389 | 1609.8
1034.3083 | 46.0121 | -112.7386 | 1609.8
1034.3333 | 46.0121 | -112.7383 | 1609.9
1034.3583 | 46.0121 | -112.738 | 1610
1034.3833 | 46.012 | -112.7376 | 1610.1
1034.4083 | 46.012 | -112.7373 | 1610.2
1034.4333 | 46.012 | -112.737 | 1610.3
1034.4583 | 46.0119 | -112.7367 | 1610.4
1034.4833 | 46.0119 | -112.7363 | 1610.4
1034.5083 | 46.0119 | -112.736 | 1610.4
1034.5333 | 46.0119 | -112.7357 | 1610.4
1034.5583 | 46.0118 | -112.7354 | 1610.4
1034.5833 | 46.0118 | -112.7351 | 1610.4
1034.6083 | 46.0118 | -112.7347 | 1610.4
1034.6333 | 46.0117 | -112.7344 | 1610.4
1034.6583 | 46.0117 | -112.7341 | 1610.4
1034.6833 | 46.0117 | -112.7338 | 1610.4
1034.7083 | 46.0117 | -112.7335 | 1610.4
1034.7333 | 46.0116 | -112.7331 | 1610.4
1034.7583 | 46.0116 | -112.7328 | 1610.4
1034.7833 | 46.0116 | -112.7325 | 1610.4
1034.8083 | 46.0115 | -112.7322 | 1610.5
1034.8333 | 46.0115 | -112.7319 | 1610.5
1034.8583 | 46.0115 | -112.7315 | 1610.6
1034.8833 | 46.0114 | -112.7312 | 1610.6
1034.9083 | 46.0114 | -112.7309 | 1610.6
1034.9333 | 46.0114 | -112.7306 | 1610.5
1034.9583 | 46.0114 | -112.7303 | 1610.5
1034.9833 | 46.0113 | -112.7299 | 1610.5
1035.0083 | 46.0113 | -112.7296 | 1610.6
1035.0333 | 46.0113 | -112.7293 | 1610.6
1035.0583 | 46.0112 | -112.729 | 1610.6
1035.0833 | 46.0112 | -112.7287 | 1610.6
1035.1083 | 46.0112 | -112.7283 | 1610.6
1035.1333 | 46.0111 | -112.728 | 1610.5
1035.1583 | 46.0111 | -112.7277 | 1610.5
1035.1833 | 46.0111 | -112.7274 | 1610.5
1035.2083 | 46.0111 | -112.7271 | 1610.5
1035.2333 | 46.011 | -112.7267 | 1610.5
1035.2583 | 46.011 | -112.7264 | 1610.5
1035.2833 | 46.011 | -112.7261 | 1610.6
1035.3083 | 46.0109 | -112.7258 | 1610.6
1035.3333 | 46.0109 | -112.7255 | 1610.6
1035.3583 | 46.0109 | -112.7251 | 1610.5
1035.3833 | 46.0108 | -112.7248 | 1610.5
1035.4083 | 46.0108 | -112.7245 | 1610.5
1035.4333 | 46.0108 | -112.7242 | 1610.6
1035.4583 | 46.0107 | -112.7239 | 1610.6
1035.4833 | 46.0107 | -112.7236 | 1610.6
1035.5083 | 46.0107 | -112.7232 | 1610.6
1035.5333 | 46.0106 | -112.7229 | 1610.6
1035.5583 | 46.0106 | -112.7226 | 1610.6
1035.5833 | 46.0105 | -112.7223 | 1610.6
1035.6083 | 46.0105 | -112.722 | 1610.6
1035.6333 | 46.0104 | -112.7217 | 1610.6
1035.6583 | 46.0104 | -112.7214 | 1610.6
1035.6833 | 46.0103 | -112.7211 | 1610.6
1035.7083 | 46.0102 | -112.7208 | 1610.6
1035.7333 | 46.0101 | -112.7204 | 1610.7
1035.7583 | 46.01 | -112.7201 | 1610.7
1035.7833 | 46.01 | -112.7198 | 1610.7
1035.8083 | 46.0099 | -112.7195 | 1610.7
1035.8333 | 46.0098 | -112.7192 | 1610.7
1035.8583 | 46.0097 | -112.7189 | 1610.7
1035.8833 | 46.0096 | -112.7186 | 1610.7
1035.9083 | 46.0096 | -112.7183 | 1610.7
1035.9333 | 46.0095 | -112.718 | 1610.7
1035.9583 | 46.0094 | -112.7177 | 1610.7
1035.9833 | 46.0093 | -112.7174 | 1610.7
1036.0083 | 46.0092 | -112.7171 | 1610.7
1036.0333 | 46.0092 | -112.7168 | 1610.7
1036.0583 | 46.0091 | -112.7165 | 1610.7
1036.0833 | 46.009 | -112.7162 | 1611
1036.1083 | 46.0089 | -112.7159 | 1611.5
1036.1333 | 46.0088 | -112.7156 | 1611.8
1036.1583 | 46.0087 | -112.7153 | 1612
1036.1833 | 46.0087 | -112.715 | 1612.1
1036.2083 | 46.0086 | -112.7147 | 1612.2
1036.2333 | 46.0085 | -112.7144 | 1612.4
1036.2583 | 46.0084 | -112.7141 | 1612.7
1036.2833 | 46.0083 | -112.7138 | 1613
1036.3083 | 46.0083 | -112.7135 | 1613.2
1036.3333 | 46.0082 | -112.7132 | 1613.6
1036.3583 | 46.0081 | -112.7129 | 1613.9
1036.3833 | 46.008 | -112.7126 | 1614.1
1036.4083 | 46.0079 | -112.7123 | 1614.3
1036.4333 | 46.0079 | -112.712 | 1614.5
1036.4583 | 46.0078 | -112.7117 | 1614.7
1036.4833 | 46.0077 | -112.7114 | 1614.8
1036.5083 | 46.0076 | -112.7111 | 1614.9
1036.5333 | 46.0076 | -112.7108 | 1615
1036.5583 | 46.0075 | -112.7105 | 1615
1036.5833 | 46.0074 | -112.7102 | 1615
1036.6083 | 46.0073 | -112.7099 | 1615
1036.6333 | 46.0072 | -112.7096 | 1615
1036.6583 | 46.0072 | -112.7093 | 1615.1
1036.6833 | 46.0071 | -112.709 | 1615.1
1036.7083 | 46.007 | -112.7087 | 1615.3
1036.7333 | 46.0069 | -112.7084 | 1615.4
1036.7583 | 46.0068 | -112.7081 | 1615.5
1036.7833 | 46.0068 | -112.7078 | 1615.7
1036.8083 | 46.0067 | -112.7075 | 1615.8
1036.8333 | 46.0066 | -112.7072 | 1616
1036.8583 | 46.0065 | -112.7069 | 1616.2
1036.8833 | 46.0065 | -112.7066 | 1616.4
1036.9083 | 46.0064 | -112.7063 | 1616.6
1036.9333 | 46.0063 | -112.706 | 1616.7
1036.9583 | 46.0062 | -112.7057 | 1616.8
1036.9833 | 46.0061 | -112.7054 | 1617
1037.0083 | 46.0061 | -112.7051 | 1617.1
1037.0333 | 46.006 | -112.7048 | 1617.2
1037.0583 | 46.0059 | -112.7045 | 1617.3
1037.0833 | 46.0058 | -112.7042 | 1617.4
1037.1083 | 46.0057 | -112.7039 | 1617.5
1037.1333 | 46.0057 | -112.7035 | 1617.5
1037.1583 | 46.0056 | -112.7032 | 1617.5
1037.1833 | 46.0055 | -112.7029 | 1617.5
1037.2083 | 46.0054 | -112.7026 | 1617.5
1037.2333 | 46.0053 | -112.7023 | 1617.5
1037.2583 | 46.0053 | -112.702 | 1617.4
1037.2833 | 46.0052 | -112.7017 | 1617.4
1037.3083 | 46.0051 | -112.7014 | 1617.4
1037.3333 | 46.005 | -112.7011 | 1617.4
1037.3583 | 46.0049 | -112.7008 | 1617.4
1037.3833 | 46.0049 | -112.7005 | 1617.4
1037.4083 | 46.0048 | -112.7002 | 1617.4
1037.4333 | 46.0047 | -112.6999 | 1617.5
1037.4583 | 46.0046 | -112.6996 | 1617.6
1037.4833 | 46.0045 | -112.6993 | 1617.7
1037.5083 | 46.0045 | -112.699 | 1617.9
1037.5333 | 46.0044 | -112.6987 | 1618
1037.5583 | 46.0043 | -112.6984 | 1618.1
1037.5833 | 46.0042 | -112.6981 | 1618.3
1037.6083 | 46.0041 | -112.6978 | 1618.4
1037.6333 | 46.0041 | -112.6975 | 1618.6
1037.6583 | 46.004 | -112.6972 | 1618.8
1037.6833 | 46.0039 | -112.6969 | 1618.9
1037.7083 | 46.0038 | -112.6966 | 1619.2
1037.7333 | 46.0037 | -112.6963 | 1619.4
1037.7583 | 46.0037 | -112.696 | 1619.6
1037.7833 | 46.0036 | -112.6957 | 1619.8
1037.8083 | 46.0035 | -112.6954 | 1620
1037.8333 | 46.0034 | -112.6951 | 1620.2
1037.8583 | 46.0033 | -112.6948 | 1620.3
1037.8833 | 46.0033 | -112.6945 | 1620.5
1037.9083 | 46.0032 | -112.6942 | 1620.7
1037.9333 | 46.0031 | -112.6939 | 1620.8
1037.9583 | 46.003 | -112.6936 | 1620.9
1037.9833 | 46.0029 | -112.6933 | 1621
1038.0083 | 46.0028 | -112.693 | 1621.2
1038.0333 | 46.0028 | -112.6927 | 1621.3
1038.0583 | 46.0027 | -112.6924 | 1621.5
1038.0833 | 46.0026 | -112.6921 | 1621.7
1038.1083 | 46.0025 | -112.6918 | 1621.8
1038.1333 | 46.0024 | -112.6915 | 1621.9
1038.1583 | 46.0024 | -112.6912 | 1622
1038.1833 | 46.0023 | -112.6909 | 1622.2
1038.2083 | 46.0022 | -112.6906 | 1622.3
1038.2333 | 46.0021 | -112.6903 | 1622.3
1038.2583 | 46.0021 | -112.69 | 1622.3
1038.2833 | 46.002 | -112.6897 | 1622.3
1038.3083 | 46.002 | -112.6893 | 1622.4
1038.3333 | 46.0019 | -112.689 | 1622.3
1038.3583 | 46.0019 | -112.6887 | 1622.4
1038.3833 | 46.0019 | -112.6884 | 1622.4
1038.4083 | 46.0018 | -112.6881 | 1622.3
1038.4333 | 46.0018 | -112.6877 | 1622.2
1038.4583 | 46.0018 | -112.6874 | 1622.2
1038.4833 | 46.0018 | -112.6871 | 1622.2
1038.5083 | 46.0018 | -112.6868 | 1622.2
1038.5333 | 46.0018 | -112.6865 | 1622.2
1038.5583 | 46.0018 | -112.6861 | 1622.3
1038.5833 | 46.0019 | -112.6858 | 1622.3
1038.6083 | 46.0019 | -112.6855 | 1622.4
1038.6333 | 46.0019 | -112.6852 | 1622.4
1038.6583 | 46.0019 | -112.6848 | 1622.5
1038.6833 | 46.002 | -112.6845 | 1622.4
1038.7083 | 46.002 | -112.6842 | 1622.4
1038.7333 | 46.0021 | -112.6839 | 1622.4
1038.7583 | 46.0022 | -112.6836 | 1622.5
1038.7833 | 46.0023 | -112.6833 | 1622.5
1038.8083 | 46.0023 | -112.683 | 1622.7
1038.8333 | 46.0024 | -112.6827 | 1622.7
1038.8583 | 46.0025 | -112.6824 | 1622.8
1038.8833 | 46.0026 | -112.6821 | 1622.8
1038.9083 | 46.0026 | -112.6818 | 1622.8
1038.9333 | 46.0027 | -112.6815 | 1622.8
1038.9583 | 46.0028 | -112.6812 | 1622.8
1038.9833 | 46.0029 | -112.6809 | 1622.7
1039.0083 | 46.003 | -112.6806 | 1622.6
1039.0333 | 46.003 | -112.6803 | 1622.6
1039.0583 | 46.0031 | -112.68 | 1622.5
1039.0833 | 46.0032 | -112.6797 | 1622.5
1039.1083 | 46.0033 | -112.6794 | 1622.6
1039.1333 | 46.0034 | -112.6791 | 1622.5
1039.1583 | 46.0034 | -112.6788 | 1622.5
1039.1833 | 46.0035 | -112.6785 | 1622.5
1039.2083 | 46.0036 | -112.6782 | 1622.5
1039.2333 | 46.0037 | -112.6779 | 1622.6
1039.2583 | 46.0037 | -112.6775 | 1622.6
1039.2833 | 46.0038 | -112.6772 | 1622.5
1039.3083 | 46.0039 | -112.6769 | 1622.4
1039.3333 | 46.004 | -112.6766 | 1622.3
1039.3583 | 46.004 | -112.6763 | 1622.3
1039.3833 | 46.0041 | -112.676 | 1622.6
1039.4083 | 46.0042 | -112.6757 | 1623
1039.4333 | 46.0043 | -112.6754 | 1623.1
1039.4583 | 46.0043 | -112.6751 | 1623.1
1039.4833 | 46.0044 | -112.6748 | 1623.1
1039.5083 | 46.0045 | -112.6745 | 1623.1
1039.5333 | 46.0046 | -112.6742 | 1623.1
1039.5583 | 46.0046 | -112.6739 | 1623
1039.5833 | 46.0047 | -112.6736 | 1622.7
1039.6083 | 46.0048 | -112.6733 | 1622.1
1039.6333 | 46.0049 | -112.673 | 1622.3
1039.6583 | 46.0049 | -112.6727 | 1622.4
1039.6833 | 46.005 | -112.6724 | 1622.3
1039.7082 | 46.0051 | -112.6721 | 1622.3
1039.7332 | 46.0051 | -112.6717 | 1622.2
1039.7582 | 46.0051 | -112.6714 | 1622.3
1039.7832 | 46.0052 | -112.6711 | 1622.4
1039.8082 | 46.0052 | -112.6708 | 1622.5
1039.8332 | 46.0052 | -112.6705 | 1622.6
1039.8582 | 46.0052 | -112.6701 | 1622.9
1039.8832 | 46.0052 | -112.6698 | 1622.9
1039.9082 | 46.0052 | -112.6695 | 1622.8
1039.9332 | 46.0052 | -112.6692 | 1622.8
1039.9582 | 46.0051 | -112.6689 | 1622.8
1039.9832 | 46.0051 | -112.6685 | 1622.8
1040.0082 | 46.0051 | -112.6682 | 1622.8
1040.0332 | 46.0051 | -112.6679 | 1622.9
1040.0582 | 46.0051 | -112.6676 | 1623.1
1040.0832 | 46.0051 | -112.6672 | 1623.3
1040.1082 | 46.005 | -112.6669 | 1623.6
1040.1332 | 46.005 | -112.6666 | 1623.7
1040.1582 | 46.005 | -112.6663 | 1623.7
1040.1832 | 46.005 | -112.666 | 1623.8
1040.2082 | 46.005 | -112.6656 | 1623.7
1040.2332 | 46.0049 | -112.6653 | 1623.7
1040.2582 | 46.0049 | -112.665 | 1623.6
1040.2832 | 46.0049 | -112.6647 | 1623.6
1040.3082 | 46.0049 | -112.6643 | 1623.5
1040.3332 | 46.0049 | -112.664 | 1623.3
1040.3582 | 46.0049 | -112.6637 | 1623.2
1040.3832 | 46.0048 | -112.6634 | 1623.1
1040.4082 | 46.0048 | -112.6631 | 1623.2
1040.4332 | 46.0048 | -112.6627 | 1623.2
1040.4582 | 46.0048 | -112.6624 | 1623.3
1040.4832 | 46.0048 | -112.6621 | 1623.2
1040.5082 | 46.0048 | -112.6618 | 1623.1
1040.5332 | 46.0048 | -112.6614 | 1622.8
1040.5582 | 46.0047 | -112.6611 | 1623.4
1040.5832 | 46.0047 | -112.6608 | 1624.3
1040.6082 | 46.0047 | -112.6605 | 1624.9
1040.6332 | 46.0047 | -112.6602 | 1624.9
1040.6582 | 46.0047 | -112.6598 | 1624.8
1040.6832 | 46.0047 | -112.6595 | 1624.8
1040.7082 | 46.0047 | -112.6592 | 1624.9
1040.7332 | 46.0047 | -112.6589 | 1625
1040.7582 | 46.0047 | -112.6585 | 1625.4
1040.7831 | 46.0047 | -112.6582 | 1625.8
1040.8081 | 46.0048 | -112.6579 | 1626.2
1040.8331 | 46.0048 | -112.6576 | 1626.8
1040.8581 | 46.0048 | -112.6573 | 1627.3
1040.8831 | 46.0049 | -112.657 | 1627.7
1040.9081 | 46.005 | -112.6567 | 1627.7
1040.9331 | 46.005 | -112.6564 | 1628.4
1040.9581 | 46.0051 | -112.6561 | 1629.9
1040.9831 | 46.0052 | -112.6557 | 1630.8
1041.0081 | 46.0053 | -112.6554 | 1631.2
1041.0331 | 46.0053 | -112.6551 | 1632.9
1041.0581 | 46.0054 | -112.6548 | 1633.1
1041.0831 | 46.0055 | -112.6545 | 1633
1041.1081 | 46.0055 | -112.6542 | 1632.5
1041.1331 | 46.0056 | -112.6539 | 1632
1041.1581 | 46.0057 | -112.6536 | 1631.5
1041.1831 | 46.0057 | -112.6533 | 1630.9
1041.2081 | 46.0058 | -112.653 | 1630.4
1041.2331 | 46.0059 | -112.6527 | 1630.5
1041.2581 | 46.0059 | -112.6524 | 1630.5
1041.2831 | 46.0059 | -112.652 | 1630.7
1041.3081 | 46.0059 | -112.6517 | 1630.7
1041.3331 | 46.0059 | -112.6514 | 1630.5
1041.3581 | 46.0059 | -112.6511 | 1630.5
1041.383 | 46.0059 | -112.6508 | 1630.6
1041.408 | 46.0058 | -112.6504 | 1631
1041.433 | 46.0057 | -112.6501 | 1631.3
1041.458 | 46.0056 | -112.6498 | 1631.2
1041.483 | 46.0055 | -112.6495 | 1631.3
1041.508 | 46.0054 | -112.6493 | 1631.5
1041.533 | 46.0054 | -112.649 | 1631.5
1041.558 | 46.0053 | -112.6487 | 1631.6
1041.583 | 46.0052 | -112.6484 | 1632.1
1041.608 | 46.0051 | -112.6481 | 1632.4
1041.633 | 46.005 | -112.6478 | 1632.7
1041.658 | 46.0049 | -112.6475 | 1633.1
1041.683 | 46.0048 | -112.6472 | 1633
1041.708 | 46.0047 | -112.6469 | 1633.1
1041.733 | 46.0046 | -112.6466 | 1633.2
1041.758 | 46.0046 | -112.6463 | 1633.1
1041.783 | 46.0045 | -112.646 | 1632.9
1041.808 | 46.0045 | -112.6457 | 1633
1041.833 | 46.0044 | -112.6453 | 1633.3
1041.858 | 46.0044 | -112.645 | 1633.4
1041.883 | 46.0043 | -112.6447 | 1633.4
1041.908 | 46.0043 | -112.6444 | 1633.4
1041.933 | 46.0042 | -112.6441 | 1633.2
1041.958 | 46.0042 | -112.6438 | 1633.4
1041.983 | 46.0042 | -112.6434 | 1633.9
1042.008 | 46.0041 | -112.6431 | 1634.4
1042.033 | 46.0041 | -112.6428 | 1634.5
1042.058 | 46.004 | -112.6425 | 1633.8
1042.083 | 46.004 | -112.6422 | 1632.9
1042.108 | 46.0039 | -112.6419 | 1632.5
1042.133 | 46.0039 | -112.6415 | 1632.4
1042.158 | 46.0038 | -112.6412 | 1632.5
1042.183 | 46.0038 | -112.6409 | 1632.5
1042.208 | 46.0038 | -112.6406 | 1632.5
1042.233 | 46.0037 | -112.6403 | 1632.4
1042.258 | 46.0037 | -112.64 | 1632.5
1042.283 | 46.0036 | -112.6396 | 1632.6
1042.308 | 46.0036 | -112.6393 | 1632.6
1042.333 | 46.0035 | -112.639 | 1632.5
1042.358 | 46.0035 | -112.6387 | 1632.5
1042.383 | 46.0034 | -112.6384 | 1632.4
1042.408 | 46.0034 | -112.6381 | 1632.4
1042.433 | 46.0033 | -112.6377 | 1632.4
1042.458 | 46.0033 | -112.6374 | 1632.4
1042.483 | 46.0033 | -112.6371 | 1632.4
1042.508 | 46.0032 | -112.6368 | 1632.5
1042.533 | 46.0032 | -112.6365 | 1632.5
1042.558 | 46.0031 | -112.6362 | 1632.6
1042.583 | 46.0031 | -112.6359 | 1632.7
1042.608 | 46.003 | -112.6355 | 1632.9
1042.633 | 46.003 | -112.6352 | 1633
1042.658 | 46.0029 | -112.6349 | 1633
1042.683 | 46.0029 | -112.6346 | 1633.1
1042.708 | 46.0028 | -112.6343 | 1633.2
1042.733 | 46.0028 | -112.634 | 1633.3
1042.758 | 46.0028 | -112.6336 | 1633.4
1042.783 | 46.0027 | -112.6333 | 1633.4
1042.808 | 46.0027 | -112.633 | 1633.5
1042.833 | 46.0026 | -112.6327 | 1633.6
1042.858 | 46.0026 | -112.6324 | 1633.6
1042.883 | 46.0025 | -112.6321 | 1633.6
1042.908 | 46.0025 | -112.6317 | 1633.7
1042.933 | 46.0024 | -112.6314 | 1633.7
1042.958 | 46.0024 | -112.6311 | 1633.6
1042.983 | 46.0023 | -112.6308 | 1633.5
1043.008 | 46.0023 | -112.6305 | 1633.4
1043.033 | 46.0023 | -112.6302 | 1633.5
1043.058 | 46.0022 | -112.6298 | 1633.6
1043.083 | 46.0022 | -112.6295 | 1634
1043.108 | 46.0021 | -112.6292 | 1634.3
1043.133 | 46.0021 | -112.6289 | 1634.7
1043.158 | 46.0021 | -112.6286 | 1635
1043.183 | 46.0021 | -112.6282 | 1635.1
1043.208 | 46.0021 | -112.6279 | 1635.1
1043.2329 | 46.0021 | -112.6276 | 1635
1043.2579 | 46.0022 | -112.6273 | 1634.9
1043.2829 | 46.0022 | -112.627 | 1633.9
1043.3079 | 46.0023 | -112.6267 | 1632.2
1043.3329 | 46.0023 | -112.6263 | 1630.9
1043.3579 | 46.0024 | -112.626 | 1630.7
1043.3829 | 46.0024 | -112.6257 | 1629.7
1043.4079 | 46.0025 | -112.6254 | 1629.7
1043.4329 | 46.0026 | -112.6251 | 1628.6
1043.4579 | 46.0026 | -112.6248 | 1627
1043.4829 | 46.0027 | -112.6245 | 1625.4
1043.5079 | 46.0027 | -112.6241 | 1624.1
1043.5329 | 46.0028 | -112.6238 | 1623.5
1043.5579 | 46.0028 | -112.6235 | 1623.4
1043.5829 | 46.0029 | -112.6232 | 1624
1043.6079 | 46.0029 | -112.6229 | 1624.4
1043.6329 | 46.003 | -112.6226 | 1624.7
1043.6579 | 46.0031 | -112.6223 | 1625.1
1043.6829 | 46.0031 | -112.622 | 1625.5
1043.7079 | 46.0032 | -112.6217 | 1625.9
1043.7329 | 46.0032 | -112.6213 | 1626.3
1043.7579 | 46.0033 | -112.621 | 1626.6
1043.7828 | 46.0033 | -112.6207 | 1627.1
1043.8078 | 46.0034 | -112.6204 | 1627.6
1043.8328 | 46.0034 | -112.6201 | 1628
1043.8578 | 46.0034 | -112.6198 | 1628.4
1043.8828 | 46.0034 | -112.6194 | 1628.7
1043.9078 | 46.0034 | -112.6191 | 1629.1
1043.9328 | 46.0034 | -112.6188 | 1629.6
1043.9578 | 46.0034 | -112.6185 | 1630
1043.9828 | 46.0033 | -112.6181 | 1630.2
1044.0078 | 46.0033 | -112.6178 | 1630.4
1044.0328 | 46.0033 | -112.6175 | 1630.6
1044.0578 | 46.0033 | -112.6172 | 1630.7
1044.0828 | 46.0032 | -112.6169 | 1630.8
1044.1078 | 46.0032 | -112.6165 | 1630.7
1044.1328 | 46.0032 | -112.6162 | 1630.6
1044.1578 | 46.0032 | -112.6159 | 1630.4
1044.1828 | 46.0031 | -112.6156 | 1630.1
1044.2078 | 46.0031 | -112.6153 | 1630
1044.2328 | 46.0031 | -112.6149 | 1630
1044.2578 | 46.0031 | -112.6146 | 1630.1
1044.2828 | 46.003 | -112.6143 | 1630.3
1044.3078 | 46.003 | -112.614 | 1630.6
1044.3328 | 46.003 | -112.6137 | 1631
1044.3578 | 46.003 | -112.6133 | 1631.5
1044.3828 | 46.0029 | -112.613 | 1632.1
1044.4078 | 46.0029 | -112.6127 | 1632.9
1044.4328 | 46.0029 | -112.6124 | 1634
1044.4578 | 46.0029 | -112.6121 | 1634.8
1044.4828 | 46.0028 | -112.6117 | 1635
1044.5078 | 46.0028 | -112.6114 | 1635.4
1044.5328 | 46.0028 | -112.6111 | 1636.6
1044.5578 | 46.0027 | -112.6108 | 1637.6
1044.5828 | 46.0027 | -112.6105 | 1637.7
1044.6078 | 46.0027 | -112.6101 | 1637.5
1044.6328 | 46.0027 | -112.6098 | 1637.3
1044.6578 | 46.0026 | -112.6095 | 1637.3
1044.6828 | 46.0026 | -112.6092 | 1637.3
1044.7078 | 46.0026 | -112.6089 | 1637.5
1044.7328 | 46.0025 | -112.6085 | 1637.6
1044.7578 | 46.0025 | -112.6082 | 1637.6
1044.7828 | 46.0025 | -112.6079 | 1638.4
1044.8078 | 46.0024 | -112.6076 | 1638.7
1044.8328 | 46.0024 | -112.6073 | 1638.8
1044.8578 | 46.0024 | -112.6069 | 1638.8
1044.8828 | 46.0024 | -112.6066 | 1638.5
1044.9078 | 46.0023 | -112.6063 | 1637.6
1044.9328 | 46.0023 | -112.606 | 1636.8
1044.9578 | 46.0023 | -112.6057 | 1635.6
1044.9828 | 46.0023 | -112.6053 | 1636.1
1045.0078 | 46.0022 | -112.605 | 1637.2
1045.0328 | 46.0022 | -112.6047 | 1637.7
1045.0578 | 46.0022 | -112.6044 | 1637.4
1045.0828 | 46.0022 | -112.604 | 1637.1
1045.1078 | 46.0021 | -112.6037 | 1637.8
1045.1328 | 46.0021 | -112.6034 | 1639
1045.1578 | 46.0021 | -112.6031 | 1640
1045.1828 | 46.0021 | -112.6028 | 1640.8
1045.2078 | 46.0021 | -112.6024 | 1641.4
1045.2328 | 46.002 | -112.6021 | 1641.7
1045.2578 | 46.002 | -112.6018 | 1641.8
1045.2828 | 46.002 | -112.6015 | 1641.8
1045.3078 | 46.002 | -112.6012 | 1642.4
1045.3328 | 46.002 | -112.6008 | 1642.8
1045.3578 | 46.002 | -112.6005 | 1643.2
1045.3828 | 46.002 | -112.6002 | 1643.3
1045.4078 | 46.002 | -112.5999 | 1643.1
1045.4328 | 46.002 | -112.5995 | 1643
1045.4578 | 46.002 | -112.5992 | 1642.7
1045.4828 | 46.002 | -112.5989 | 1642.4
1045.5078 | 46.002 | -112.5986 | 1642.2
1045.5328 | 46.002 | -112.5982 | 1641.9
1045.5578 | 46.002 | -112.5979 | 1641.8
1045.5828 | 46.002 | -112.5976 | 1641.9
1045.6078 | 46.002 | -112.5973 | 1642.1
1045.6328 | 46.002 | -112.597 | 1642.6
1045.6578 | 46.002 | -112.5966 | 1643.8
1045.6828 | 46.002 | -112.5963 | 1646
1045.7078 | 46.002 | -112.596 | 1647.2
1045.7328 | 46.002 | -112.5957 | 1647.1
1045.7578 | 46.002 | -112.5953 | 1646.8
1045.7828 | 46.002 | -112.595 | 1646.6
1045.8078 | 46.002 | -112.5947 | 1646.5
1045.8328 | 46.002 | -112.5944 | 1646.4
1045.8578 | 46.002 | -112.5941 | 1646.5
1045.8828 | 46.002 | -112.5937 | 1646.5
1045.9078 | 46.002 | -112.5934 | 1646.7
1045.9328 | 46.002 | -112.5931 | 1646.9
1045.9578 | 46.002 | -112.5928 | 1647.2
1045.9828 | 46.002 | -112.5924 | 1647.5
1046.0078 | 46.002 | -112.5921 | 1647.9
1046.0328 | 46.002 | -112.5918 | 1648.2
1046.0578 | 46.002 | -112.5915 | 1648.5
1046.0828 | 46.002 | -112.5911 | 1648.5
1046.1078 | 46.002 | -112.5908 | 1649
1046.1328 | 46.0021 | -112.5905 | 1650.3
1046.1578 | 46.0021 | -112.5902 | 1651
1046.1828 | 46.0021 | -112.5899 | 1651.2
1046.2078 | 46.0021 | -112.5895 | 1650.9
1046.2328 | 46.0021 | -112.5892 | 1650.6
1046.2578 | 46.0021 | -112.5889 | 1650.5
1046.2828 | 46.002 | -112.5886 | 1650.5
1046.3078 | 46.002 | -112.5882 | 1650.3
1046.3328 | 46.002 | -112.5879 | 1650.3
1046.3578 | 46.002 | -112.5876 | 1650.2
1046.3828 | 46.002 | -112.5873 | 1650.1
1046.4078 | 46.002 | -112.587 | 1649.9
1046.4328 | 46.002 | -112.5866 | 1649.7
1046.4578 | 46.002 | -112.5863 | 1649.6
1046.4828 | 46.002 | -112.586 | 1649.4
1046.5078 | 46.002 | -112.5857 | 1649.3
1046.5328 | 46.0019 | -112.5853 | 1649.3
1046.5578 | 46.0019 | -112.585 | 1649.4
1046.5828 | 46.0019 | -112.5847 | 1649.7
1046.6078 | 46.0018 | -112.5844 | 1649.8
1046.6328 | 46.0018 | -112.5841 | 1649.9
1046.6578 | 46.0018 | -112.5838 | 1650.1
1046.6827 | 46.0017 | -112.5834 | 1650.5
1046.7077 | 46.0017 | -112.5831 | 1651.1
1046.7327 | 46.0016 | -112.5828 | 1651.8
1046.7577 | 46.0016 | -112.5825 | 1652.4
1046.7827 | 46.0015 | -112.5822 | 1652.8
1046.8077 | 46.0015 | -112.5819 | 1653.3
1046.8327 | 46.0014 | -112.5816 | 1654
1046.8577 | 46.0013 | -112.5812 | 1654.7
1046.8827 | 46.0013 | -112.5809 | 1655.2
1046.9077 | 46.0012 | -112.5806 | 1655.3
1046.9327 | 46.0011 | -112.5803 | 1655.4
1046.9577 | 46.0011 | -112.58 | 1655.2
1046.9827 | 46.001 | -112.5797 | 1654.7
1047.0077 | 46.0009 | -112.5794 | 1654.3
1047.0327 | 46.0009 | -112.5791 | 1654
1047.0577 | 46.0008 | -112.5788 | 1653.8
1047.0827 | 46.0007 | -112.5785 | 1653.7
1047.1077 | 46.0007 | -112.5782 | 1653.7
1047.1327 | 46.0006 | -112.5779 | 1653.7
1047.1577 | 46.0005 | -112.5776 | 1653.9
1047.1827 | 46.0004 | -112.5772 | 1653.9
1047.2077 | 46.0004 | -112.5769 | 1653.2
1047.2327 | 46.0003 | -112.5766 | 1652.8
1047.2577 | 46.0002 | -112.5763 | 1652.9
1047.2827 | 46.0002 | -112.576 | 1653.2
1047.3077 | 46.0001 | -112.5757 | 1653.6
1047.3327 | 46 | -112.5754 | 1654.4
1047.3577 | 45.9999 | -112.5751 | 1656.6
1047.3827 | 45.9999 | -112.5748 | 1657.1
1047.4077 | 45.9998 | -112.5745 | 1657.3
1047.4327 | 45.9997 | -112.5742 | 1657.4
1047.4577 | 45.9997 | -112.5739 | 1657.5
1047.4827 | 45.9996 | -112.5736 | 1657.9
1047.5077 | 45.9995 | -112.5733 | 1658.8
1047.5327 | 45.9994 | -112.573 | 1659.5
1047.5577 | 45.9994 | -112.5727 | 1660.4
1047.5827 | 45.9993 | -112.5724 | 1661.5
1047.6077 | 45.9992 | -112.572 | 1662
1047.6327 | 45.9992 | -112.5717 | 1662.2
1047.6577 | 45.9991 | -112.5714 | 1662.2
1047.6827 | 45.9991 | -112.5711 | 1661.9
1047.7077 | 45.9991 | -112.5708 | 1661.5
1047.7327 | 45.9991 | -112.5705 | 1661.4
1047.7577 | 45.9991 | -112.5701 | 1661.3
1047.7827 | 45.9991 | -112.5698 | 1661.7
1047.8077 | 45.9991 | -112.5695 | 1662.4
1047.8327 | 45.9991 | -112.5692 | 1662.7
1047.8577 | 45.9992 | -112.5688 | 1662.9
1047.8827 | 45.9992 | -112.5685 | 1663
1047.9077 | 45.9992 | -112.5682 | 1662.9
1047.9327 | 45.9992 | -112.5679 | 1662.9
1047.9577 | 45.9993 | -112.5676 | 1662.7
1047.9827 | 45.9993 | -112.5672 | 1662.5
1048.0077 | 45.9993 | -112.5669 | 1662.3
1048.0327 | 45.9993 | -112.5666 | 1662.4
1048.0577 | 45.9993 | -112.5663 | 1662.4
1048.0827 | 45.9993 | -112.5659 | 1662.6
1048.1077 | 45.9992 | -112.5656 | 1663.2
1048.1327 | 45.9992 | -112.5653 | 1664.4
1048.1577 | 45.9992 | -112.565 | 1665.4
1048.1827 | 45.9992 | -112.5647 | 1665.9
1048.2077 | 45.9992 | -112.5643 | 1665.7
1048.2327 | 45.9991 | -112.564 | 1665.9
1048.2577 | 45.9991 | -112.5637 | 1666.6
1048.2827 | 45.9991 | -112.5634 | 1667.2
1048.3077 | 45.9991 | -112.563 | 1668
1048.3327 | 45.9991 | -112.5627 | 1668.9
1048.3577 | 45.9991 | -112.5624 | 1669
1048.3826 | 45.9991 | -112.5621 | 1668.9
1048.4076 | 45.9991 | -112.5618 | 1669.1
1048.4326 | 45.9991 | -112.5614 | 1669.4
1048.4576 | 45.9992 | -112.5611 | 1669.8
1048.4826 | 45.9993 | -112.5608 | 1670.2
1048.5075 | 45.9993 | -112.5605 | 1670
1048.5325 | 45.9993 | -112.5602 | 1669.3
1048.5575 | 45.9994 | -112.5599 | 1668.8
1048.5825 | 45.9994 | -112.5595 | 1668.7
1048.6075 | 45.9994 | -112.5592 | 1668.5
1048.6325 | 45.9994 | -112.5589 | 1668.8
1048.6575 | 45.9994 | -112.5586 | 1669.1
1048.6824 | 45.9994 | -112.5583 | 1669.2
1048.7074 | 45.9994 | -112.5579 | 1669
1048.7324 | 45.9993 | -112.5576 | 1668.6
1048.7574 | 45.9993 | -112.5573 | 1668
1048.7824 | 45.9992 | -112.557 | 1667.7
1048.8074 | 45.9992 | -112.5567 | 1668.4
1048.8324 | 45.9992 | -112.5564 | 1670.1
1048.8574 | 45.9991 | -112.556 | 1671.7
1048.8824 | 45.9991 | -112.5557 | 1672.1
1048.9074 | 45.9991 | -112.5554 | 1672.1
1048.9324 | 45.9991 | -112.5551 | 1671.6
1048.9574 | 45.9991 | -112.5548 | 1671.3
1048.9824 | 45.9991 | -112.5544 | 1671.2
1049.0074 | 45.9992 | -112.5541 | 1671.2
1049.0324 | 45.9992 | -112.5538 | 1671.5
1049.0574 | 45.9992 | -112.5535 | 1671.8
1049.0824 | 45.9993 | -112.5532 | 1671.8
1049.1074 | 45.9993 | -112.5528 | 1671.8
1049.1324 | 45.9994 | -112.5525 | 1671.9
1049.1574 | 45.9994 | -112.5522 | 1672.3
1049.1824 | 45.9994 | -112.5519 | 1673
1049.2074 | 45.9995 | -112.5516 | 1674.3
1049.2324 | 45.9995 | -112.5512 | 1674.3
1049.2572 | 45.9995 | -112.5509 | 1674.1
1049.2822 | 45.9995 | -112.5506 | 1674
1049.3071 | 45.9994 | -112.5503 | 1674.1
1049.3321 | 45.9993 | -112.55 | 1673.5
1049.3571 | 45.9992 | -112.5497 | 1672.3
1049.3821 | 45.9991 | -112.5494 | 1671.2
1049.407 | 45.9989 | -112.5492 | 1670.1
1049.432 | 45.9988 | -112.549 | 1669.2
1049.4569 | 45.9986 | -112.5488 | 1668.2
1049.4819 | 45.9984 | -112.5486 | 1667.3
1049.5069 | 45.9982 | -112.5485 | 1666.5
1049.5319 | 45.998 | -112.5484 | 1665.9
1049.5569 | 45.9978 | -112.5483 | 1665.4
1049.5818 | 45.9976 | -112.5482 | 1664.9
1049.6068 | 45.9973 | -112.5481 | 1664.5
1049.6318 | 45.9971 | -112.548 | 1664.1
1049.6568 | 45.9969 | -112.548 | 1663.6
1049.6818 | 45.9967 | -112.548 | 1663.1
1049.7068 | 45.9964 | -112.5479 | 1662.5
1049.7318 | 45.9962 | -112.5479 | 1662
1049.7568 | 45.996 | -112.5479 | 1661.5
1049.7818 | 45.9958 | -112.548 | 1661.1
1049.8068 | 45.9955 | -112.548 | 1660.8
1049.8318 | 45.9953 | -112.548 | 1660.5
1049.8568 | 45.9951 | -112.5481 | 1660.4
1049.8818 | 45.9949 | -112.5481 | 1660.2
1049.9068 | 45.9947 | -112.5482 | 1659.7
1049.9318 | 45.9944 | -112.5482 | 1659.3
1049.9568 | 45.9942 | -112.5482 | 1659.6
1049.9818 | 45.994 | -112.5482 | 1661.1
1050.0068 | 45.9938 | -112.5483 | 1662.8
1050.0318 | 45.9935 | -112.5483 | 1664.8
1050.0568 | 45.9933 | -112.5483 | 1665.5
1050.0818 | 45.9931 | -112.5483 | 1665.6
1050.1068 | 45.9929 | -112.5483 | 1665.6
1050.1317 | 45.9926 | -112.5482 | 1665.6
1050.1567 | 45.9924 | -112.5481 | 1665.6
1050.1816 | 45.9922 | -112.548 | 1665.6
1050.2066 | 45.992 | -112.5479 | 1665.6
1050.2316 | 45.9918 | -112.5477 | 1665.6
1050.2565 | 45.9917 | -112.5475 | 1665.6
1050.2815 | 45.9915 | -112.5472 | 1665.6
1050.3065 | 45.9914 | -112.547 | 1665.6
1050.3314 | 45.9913 | -112.5467 | 1665.6
1050.3564 | 45.9912 | -112.5464 | 1665.6
1050.3814 | 45.9911 | -112.5461 | 1665.6
1050.4064 | 45.991 | -112.5458 | 1665.6
1050.4314 | 45.991 | -112.5455 | 1665.6
1050.4564 | 45.9909 | -112.5452 | 1665.6
1050.4814 | 45.9908 | -112.5449 | 1665.6
1050.5064 | 45.9908 | -112.5445 | 1665.6
1050.5314 | 45.9907 | -112.5442 | 1665.6
1050.5564 | 45.9907 | -112.5439 | 1665.6
1050.5814 | 45.9906 | -112.5436 | 1665.7
1050.6064 | 45.9906 | -112.5433 | 1665.8
1050.6314 | 45.9905 | -112.543 | 1666
1050.6564 | 45.9905 | -112.5427 | 1666.1
1050.6814 | 45.9904 | -112.5424 | 1665.9
1050.7064 | 45.9903 | -112.542 | 1665.9
1050.7314 | 45.9903 | -112.5417 | 1665.9
1050.7564 | 45.9902 | -112.5414 | 1665.9
1050.7814 | 45.9902 | -112.5411 | 1665.9
1050.8064 | 45.9901 | -112.5408 | 1665.9
1050.8314 | 45.9901 | -112.5405 | 1666
1050.8564 | 45.99 | -112.5402 | 1666
1050.8814 | 45.99 | -112.5398 | 1666
1050.9064 | 45.9899 | -112.5395 | 1666
1050.9314 | 45.9899 | -112.5392 | 1665.9
1050.9564 | 45.9898 | -112.5389 | 1666
1050.9813 | 45.9897 | -112.5386 | 1666
1051.0063 | 45.9896 | -112.5384 | 1666.2

## Longview WA - Seattle WA
kilometerage | latitude | longitude | elevation |  |  | 2 | 3 | 4
0 | 46.1084 | -122.9017 |  | Longview WA - Seattle WA | 0 | 46.1084 | -122.9017 | #REF!
0.025 | 46.1083 | -122.9014 |  | Longview WA - Seattle WA | 4 | 46.1234 | -122.9081 | #REF!
0.05 | 46.1081 | -122.9012 |  | Longview WA - Seattle WA | 8 | 46.1573 | -122.9128 | #REF!
0.075 | 46.108 | -122.9009 |  | Longview WA - Seattle WA | 12 | 46.1903 | -122.8965 | #REF!
0.1 | 46.1078 | -122.9007 |  | Longview WA - Seattle WA | 16 | 46.2249 | -122.8998 | #REF!
0.125 | 46.1077 | -122.9004 |  | Longview WA - Seattle WA | 20 | 46.2576 | -122.888 | #REF!
0.15 | 46.1076 | -122.9002 |  | Longview WA - Seattle WA | 24 | 46.2902 | -122.9071 | #REF!
0.175 | 46.1074 | -122.8999 |  | Longview WA - Seattle WA | 28 | 46.3251 | -122.9186 | #REF!
0.2 | 46.1073 | -122.8996 |  | Longview WA - Seattle WA | 32 | 46.3577 | -122.9332 | #REF!
0.225 | 46.1071 | -122.8994 |  | Longview WA - Seattle WA | 36 | 46.3885 | -122.9567 | #REF!
0.25 | 46.107 | -122.8991 |  | Longview WA - Seattle WA | 40 | 46.4235 | -122.9645 | #REF!
0.275 | 46.1069 | -122.8989 |  | Longview WA - Seattle WA | 44 | 46.4585 | -122.9552 | #REF!
0.3 | 46.1067 | -122.8986 |  | Longview WA - Seattle WA | 48 | 46.4922 | -122.9376 | #REF!
0.325 | 46.1066 | -122.8984 |  | Longview WA - Seattle WA | 52 | 46.525 | -122.9424 | #REF!
0.35 | 46.1064 | -122.8981 |  | Longview WA - Seattle WA | 56 | 46.5582 | -122.9233 | #REF!
0.375 | 46.1063 | -122.8979 |  | Longview WA - Seattle WA | 60 | 46.5879 | -122.9208 | #REF!
0.4 | 46.1062 | -122.8976 |  | Longview WA - Seattle WA | 64 | 46.6148 | -122.9531 | #REF!
0.425 | 46.106 | -122.8974 |  | Longview WA - Seattle WA | 68 | 46.648 | -122.9697 | #REF!
0.45 | 46.1059 | -122.8971 |  | Longview WA - Seattle WA | 72 | 46.6827 | -122.9707 | #REF!
0.475 | 46.1057 | -122.8969 |  | Longview WA - Seattle WA | 76 | 46.7185 | -122.9649 | #REF!
0.5 | 46.1056 | -122.8966 |  | Longview WA - Seattle WA | 80 | 46.7509 | -122.9847 | #REF!
0.525 | 46.1055 | -122.8964 |  | Longview WA - Seattle WA | 84 | 46.7841 | -123.0049 | #REF!
0.55 | 46.1053 | -122.8961 |  | Longview WA - Seattle WA | 88 | 46.8174 | -122.9991 | #REF!
0.575 | 46.1052 | -122.8958 |  | Longview WA - Seattle WA | 92 | 46.8507 | -122.9792 | #REF!
0.6 | 46.105 | -122.8956 |  | Longview WA - Seattle WA | 96 | 46.8858 | -122.9719 | #REF!
0.625 | 46.1049 | -122.8953 |  | Longview WA - Seattle WA | 100 | 46.8982 | -122.9297 | #REF!
0.65 | 46.1048 | -122.8951 |  | Longview WA - Seattle WA | 104 | 46.8974 | -122.8777 | #REF!
0.675 | 46.1046 | -122.8948 |  | Longview WA - Seattle WA | 108 | 46.9101 | -122.8286 | #REF!
0.7 | 46.1045 | -122.8946 |  | Longview WA - Seattle WA | 112 | 46.9074 | -122.7765 | #REF!
0.725 | 46.1043 | -122.8943 |  | Longview WA - Seattle WA | 116 | 46.8855 | -122.7386 | #REF!
0.75 | 46.1042 | -122.8941 |  | Longview WA - Seattle WA | 120 | 46.8876 | -122.6977 | #REF!
0.775 | 46.1041 | -122.8938 |  | Longview WA - Seattle WA | 124 | 46.9038 | -122.6519 | #REF!
0.8 | 46.1039 | -122.8936 |  | Longview WA - Seattle WA | 128 | 46.9094 | -122.6002 | #REF!
0.825 | 46.1038 | -122.8933 |  | Longview WA - Seattle WA | 132 | 46.9363 | -122.5668 | #REF!
0.85 | 46.1036 | -122.8931 |  | Longview WA - Seattle WA | 136 | 46.9664 | -122.5493 | #REF!
0.875 | 46.1035 | -122.8928 |  | Longview WA - Seattle WA | 140 | 47 | -122.5364 | #REF!
0.9 | 46.1033 | -122.8926 |  | Longview WA - Seattle WA | 144 | 47.0271 | -122.5018 | #REF!
0.925 | 46.1032 | -122.8924 |  | Longview WA - Seattle WA | 148 | 47.0541 | -122.467 | #REF!
0.95 | 46.103 | -122.8921 |  | Longview WA - Seattle WA | 152 | 47.0631 | -122.419 | #REF!
0.975 | 46.1029 | -122.8919 |  | Longview WA - Seattle WA | 156 | 47.0829 | -122.3796 | #REF!
1 | 46.1028 | -122.8916 |  | Longview WA - Seattle WA | 160 | 47.108 | -122.3682 | #REF!
1.025 | 46.1028 | -122.8913 |  | Longview WA - Seattle WA | 164 | 47.1382 | -122.3948 | #REF!
1.0499 | 46.1027 | -122.8909 |  | Longview WA - Seattle WA | 168 | 47.1719 | -122.411 | #REF!
1.0749 | 46.1027 | -122.8906 |  | Longview WA - Seattle WA | 172 | 47.2059 | -122.4237 | #REF!
1.0999 | 46.1028 | -122.8903 |  | Longview WA - Seattle WA | 176 | 47.2391 | -122.4309 | #REF!
1.1249 | 46.1028 | -122.89 |  | Longview WA - Seattle WA | 180 | 47.2363 | -122.3801 | #REF!
1.1499 | 46.1029 | -122.8897 |  | Longview WA - Seattle WA | 184 | 47.2228 | -122.3312 | #REF!
1.1749 | 46.1031 | -122.8894 |  | Longview WA - Seattle WA | 188 | 47.2092 | -122.2823 | #REF!
1.1999 | 46.1032 | -122.8892 |  | Longview WA - Seattle WA | 192 | 47.2157 | -122.2463 | #REF!
1.2249 | 46.1034 | -122.8889 |  | Longview WA - Seattle WA | 196 | 47.2517 | -122.2464 | #REF!
1.2499 | 46.1035 | -122.8887 |  | Longview WA - Seattle WA | 200 | 47.2874 | -122.2445 | #REF!
1.2749 | 46.1037 | -122.8886 |  | Longview WA - Seattle WA | 204 | 47.3226 | -122.239 | #REF!
1.2999 | 46.1039 | -122.8885 |  | Longview WA - Seattle WA | 208 | 47.3586 | -122.2387 | #REF!
1.3248 | 46.1042 | -122.8884 |  | Longview WA - Seattle WA | 212 | 47.3945 | -122.2417 | #REF!
1.3498 | 46.1044 | -122.8884 |  | Longview WA - Seattle WA | 216 | 47.4305 | -122.2417 | #REF!
1.3748 | 46.1046 | -122.8884 |  | Longview WA - Seattle WA | 220 | 47.4664 | -122.2425 | #REF!
1.3998 | 46.1048 | -122.8884 |  | Longview WA - Seattle WA | 224 | 47.4963 | -122.2715 | #REF!
1.4248 | 46.105 | -122.8885 |  | Longview WA - Seattle WA | 228 | 47.5282 | -122.2947 | #REF!
1.4498 | 46.1053 | -122.8886 |  | Longview WA - Seattle WA | 232 | 47.5578 | -122.3243 | #REF!
1.4748 | 46.1055 | -122.8887 |  | Longview WA - Seattle WA | 236 | 47.5928 | -122.3278 | #REF!
1.4998 | 46.1057 | -122.8888
1.5248 | 46.1059 | -122.8889
1.5498 | 46.1061 | -122.889
1.5748 | 46.1063 | -122.8891
1.5998 | 46.1065 | -122.8892
1.6248 | 46.1067 | -122.8893
1.6498 | 46.107 | -122.8894
1.6748 | 46.1072 | -122.8896
1.6998 | 46.1074 | -122.8897
1.7248 | 46.1076 | -122.8898
1.7498 | 46.1078 | -122.8899
1.7748 | 46.108 | -122.89
1.7998 | 46.1082 | -122.8901
1.8248 | 46.1084 | -122.8903
1.8498 | 46.1086 | -122.8904
1.8748 | 46.1088 | -122.8905
1.8998 | 46.1091 | -122.8906
1.9248 | 46.1093 | -122.8907
1.9498 | 46.1095 | -122.8908
1.9748 | 46.1097 | -122.891
1.9998 | 46.1099 | -122.8911
2.0248 | 46.1101 | -122.8912
2.0498 | 46.1103 | -122.8913
2.0748 | 46.1105 | -122.8915
2.0998 | 46.1107 | -122.8916
2.1248 | 46.1109 | -122.8918
2.1498 | 46.1111 | -122.892
2.1748 | 46.1113 | -122.8922
2.1998 | 46.1115 | -122.8923
2.2248 | 46.1116 | -122.8925
2.2498 | 46.1118 | -122.8927
2.2748 | 46.112 | -122.893
2.2998 | 46.1122 | -122.8932
2.3248 | 46.1123 | -122.8934
2.3498 | 46.1125 | -122.8936
2.3748 | 46.1127 | -122.8938
2.3998 | 46.1128 | -122.894
2.4248 | 46.113 | -122.8943
2.4498 | 46.1132 | -122.8945
2.4748 | 46.1133 | -122.8947
2.4998 | 46.1135 | -122.8949
2.5248 | 46.1137 | -122.8951
2.5498 | 46.1138 | -122.8953
2.5748 | 46.114 | -122.8956
2.5998 | 46.1141 | -122.8958
2.6248 | 46.1143 | -122.896
2.6498 | 46.1145 | -122.8962
2.6748 | 46.1146 | -122.8964
2.6998 | 46.1148 | -122.8967
2.7248 | 46.115 | -122.8969
2.7498 | 46.1151 | -122.8971
2.7748 | 46.1153 | -122.8973
2.7998 | 46.1155 | -122.8975
2.8248 | 46.1156 | -122.8978
2.8498 | 46.1158 | -122.898
2.8748 | 46.116 | -122.8982
2.8998 | 46.1161 | -122.8984
2.9248 | 46.1163 | -122.8986
2.9498 | 46.1165 | -122.8988
2.9748 | 46.1166 | -122.8991
2.9998 | 46.1168 | -122.8993
3.0248 | 46.117 | -122.8995
3.0498 | 46.1171 | -122.8997
3.0748 | 46.1173 | -122.8999
3.0998 | 46.1175 | -122.9002
3.1248 | 46.1176 | -122.9004
3.1498 | 46.1178 | -122.9006
3.1748 | 46.1179 | -122.9008
3.1998 | 46.1181 | -122.9011
3.2248 | 46.1183 | -122.9013
3.2498 | 46.1184 | -122.9015
3.2748 | 46.1186 | -122.9017
3.2998 | 46.1188 | -122.9019
3.3248 | 46.1189 | -122.9022
3.3498 | 46.1191 | -122.9024
3.3748 | 46.1193 | -122.9026
3.3998 | 46.1194 | -122.9028
3.4248 | 46.1196 | -122.903
3.4498 | 46.1198 | -122.9033
3.4748 | 46.1199 | -122.9035
3.4998 | 46.1201 | -122.9037
3.5248 | 46.1203 | -122.9039
3.5498 | 46.1204 | -122.9041
3.5748 | 46.1206 | -122.9043
3.5998 | 46.1208 | -122.9046
3.6248 | 46.1209 | -122.9048
3.6498 | 46.1211 | -122.905
3.6748 | 46.1213 | -122.9052
3.6998 | 46.1214 | -122.9054
3.7248 | 46.1216 | -122.9057
3.7498 | 46.1217 | -122.9059
3.7748 | 46.1219 | -122.9061
3.7998 | 46.1221 | -122.9063
3.8248 | 46.1222 | -122.9065
3.8498 | 46.1224 | -122.9068
3.8748 | 46.1226 | -122.907
3.8998 | 46.1227 | -122.9072
3.9248 | 46.1229 | -122.9074
3.9498 | 46.1231 | -122.9076
3.9748 | 46.1232 | -122.9079
3.9998 | 46.1234 | -122.9081
4.0248 | 46.1236 | -122.9083
4.0498 | 46.1237 | -122.9085
4.0748 | 46.1239 | -122.9087
4.0998 | 46.1241 | -122.909
4.1248 | 46.1242 | -122.9092
4.1498 | 46.1244 | -122.9094
4.1748 | 46.1246 | -122.9096
4.1998 | 46.1247 | -122.9098
4.2248 | 46.1249 | -122.91
4.2498 | 46.125 | -122.9103
4.2748 | 46.1252 | -122.9105
4.2998 | 46.1254 | -122.9107
4.3248 | 46.1255 | -122.9109
4.3498 | 46.1257 | -122.9111
4.3748 | 46.1259 | -122.9114
4.3998 | 46.126 | -122.9116
4.4248 | 46.1262 | -122.9118
4.4498 | 46.1264 | -122.912
4.4748 | 46.1266 | -122.9122
4.4998 | 46.1267 | -122.9124
4.5248 | 46.1269 | -122.9126
4.5498 | 46.1271 | -122.9128
4.5747 | 46.1273 | -122.913
4.5997 | 46.1275 | -122.9132
4.6247 | 46.1277 | -122.9133
4.6497 | 46.1278 | -122.9135
4.6747 | 46.128 | -122.9137
4.6997 | 46.1282 | -122.9138
4.7247 | 46.1284 | -122.914
4.7497 | 46.1286 | -122.9141
4.7747 | 46.1288 | -122.9143
4.7997 | 46.129 | -122.9144
4.8247 | 46.1292 | -122.9146
4.8497 | 46.1294 | -122.9147
4.8747 | 46.1297 | -122.9148
4.8997 | 46.1299 | -122.9149
4.9247 | 46.1301 | -122.915
4.9497 | 46.1303 | -122.9151
4.9747 | 46.1305 | -122.9152
4.9997 | 46.1307 | -122.9153
5.0247 | 46.1309 | -122.9154
5.0497 | 46.1312 | -122.9155
5.0747 | 46.1314 | -122.9156
5.0997 | 46.1316 | -122.9156
5.1247 | 46.1318 | -122.9157
5.1497 | 46.132 | -122.9157
5.1747 | 46.1323 | -122.9158
5.1997 | 46.1325 | -122.9158
5.2247 | 46.1327 | -122.9159
5.2497 | 46.1329 | -122.9159
5.2747 | 46.1332 | -122.9159
5.2997 | 46.1334 | -122.916
5.3247 | 46.1336 | -122.916
5.3497 | 46.1338 | -122.916
5.3747 | 46.1341 | -122.916
5.3997 | 46.1343 | -122.916
5.4247 | 46.1345 | -122.9159
5.4497 | 46.1347 | -122.9159
5.4747 | 46.1349 | -122.9159
5.4997 | 46.1352 | -122.9159
5.5247 | 46.1354 | -122.9158
5.5497 | 46.1356 | -122.9158
5.5747 | 46.1358 | -122.9157
5.5997 | 46.1361 | -122.9157
5.6247 | 46.1363 | -122.9156
5.6497 | 46.1365 | -122.9156
5.6747 | 46.1367 | -122.9155
5.6997 | 46.1369 | -122.9154
5.7247 | 46.1372 | -122.9153
5.7497 | 46.1374 | -122.9153
5.7747 | 46.1376 | -122.9152
5.7997 | 46.1378 | -122.9151
5.8247 | 46.138 | -122.915
5.8497 | 46.1383 | -122.9149
5.8747 | 46.1385 | -122.9149
5.8997 | 46.1387 | -122.9148
5.9247 | 46.1389 | -122.9147
5.9497 | 46.1391 | -122.9146
5.9747 | 46.1393 | -122.9145
5.9997 | 46.1396 | -122.9145
6.0247 | 46.1398 | -122.9144
6.0497 | 46.14 | -122.9143
6.0747 | 46.1402 | -122.9142
6.0997 | 46.1404 | -122.9141
6.1247 | 46.1406 | -122.9141
6.1497 | 46.1409 | -122.914
6.1747 | 46.1411 | -122.9139
6.1997 | 46.1413 | -122.9138
6.2247 | 46.1415 | -122.9137
6.2497 | 46.1417 | -122.9137
6.2747 | 46.142 | -122.9136
6.2997 | 46.1422 | -122.9135
6.3247 | 46.1424 | -122.9134
6.3497 | 46.1426 | -122.9134
6.3747 | 46.1428 | -122.9133
6.3997 | 46.143 | -122.9132
6.4247 | 46.1433 | -122.9131
6.4497 | 46.1435 | -122.913
6.4747 | 46.1437 | -122.9129
6.4997 | 46.1439 | -122.9129
6.5247 | 46.1441 | -122.9128
6.5497 | 46.1444 | -122.9127
6.5747 | 46.1446 | -122.9126
6.5997 | 46.1448 | -122.9126
6.6247 | 46.145 | -122.9125
6.6497 | 46.1452 | -122.9125
6.6747 | 46.1455 | -122.9124
6.6997 | 46.1457 | -122.9124
6.7247 | 46.1459 | -122.9124
6.7497 | 46.1461 | -122.9123
6.7747 | 46.1464 | -122.9123
6.7997 | 46.1466 | -122.9122
6.8247 | 46.1468 | -122.9122
6.8497 | 46.147 | -122.9122
6.8747 | 46.1472 | -122.9121
6.8997 | 46.1475 | -122.9121
6.9247 | 46.1477 | -122.912
6.9497 | 46.1479 | -122.912
6.9747 | 46.1481 | -122.9119
6.9997 | 46.1484 | -122.9119
7.0247 | 46.1486 | -122.9119
7.0497 | 46.1488 | -122.9118
7.0747 | 46.149 | -122.9118
7.0997 | 46.1493 | -122.9117
7.1247 | 46.1495 | -122.9117
7.1497 | 46.1497 | -122.9117
7.1747 | 46.1499 | -122.9116
7.1997 | 46.1501 | -122.9116
7.2247 | 46.1504 | -122.9116
7.2497 | 46.1506 | -122.9115
7.2747 | 46.1508 | -122.9115
7.2997 | 46.151 | -122.9115
7.3247 | 46.1513 | -122.9114
7.3497 | 46.1515 | -122.9114
7.3747 | 46.1517 | -122.9115
7.3997 | 46.1519 | -122.9115
7.4247 | 46.1522 | -122.9115
7.4496 | 46.1524 | -122.9116
7.4746 | 46.1526 | -122.9116
7.4996 | 46.1528 | -122.9117
7.5246 | 46.1531 | -122.9117
7.5496 | 46.1533 | -122.9118
7.5746 | 46.1535 | -122.9118
7.5996 | 46.1537 | -122.9119
7.6246 | 46.1539 | -122.912
7.6496 | 46.1542 | -122.912
7.6746 | 46.1544 | -122.9121
7.6996 | 46.1546 | -122.9121
7.7246 | 46.1548 | -122.9122
7.7496 | 46.155 | -122.9122
7.7746 | 46.1553 | -122.9123
7.7996 | 46.1555 | -122.9124
7.8246 | 46.1557 | -122.9124
7.8496 | 46.1559 | -122.9125
7.8746 | 46.1562 | -122.9125
7.8996 | 46.1564 | -122.9126
7.9246 | 46.1566 | -122.9126
7.9496 | 46.1568 | -122.9127
7.9746 | 46.157 | -122.9127
7.9996 | 46.1573 | -122.9128
8.0246 | 46.1575 | -122.9129
8.0496 | 46.1577 | -122.9129
8.0746 | 46.1579 | -122.9129
8.0996 | 46.1582 | -122.9129
8.1246 | 46.1584 | -122.9129
8.1496 | 46.1586 | -122.9129
8.1746 | 46.1588 | -122.9129
8.1996 | 46.1591 | -122.9129
8.2246 | 46.1593 | -122.9129
8.2496 | 46.1595 | -122.9129
8.2746 | 46.1597 | -122.9129
8.2996 | 46.16 | -122.9128
8.3246 | 46.1602 | -122.9128
8.3496 | 46.1604 | -122.9128
8.3746 | 46.1606 | -122.9128
8.3996 | 46.1608 | -122.9128
8.4246 | 46.1611 | -122.9127
8.4496 | 46.1613 | -122.9127
8.4746 | 46.1615 | -122.9127
8.4996 | 46.1617 | -122.9127
8.5246 | 46.162 | -122.9126
8.5496 | 46.1622 | -122.9126
8.5746 | 46.1624 | -122.9126
8.5996 | 46.1626 | -122.9126
8.6246 | 46.1629 | -122.9125
8.6496 | 46.1631 | -122.9125
8.6746 | 46.1633 | -122.9125
8.6996 | 46.1635 | -122.9125
8.7246 | 46.1638 | -122.9124
8.7496 | 46.164 | -122.9124
8.7746 | 46.1642 | -122.9124
8.7996 | 46.1644 | -122.9124
8.8246 | 46.1647 | -122.9123
8.8496 | 46.1649 | -122.9123
8.8746 | 46.1651 | -122.9123
8.8996 | 46.1653 | -122.9123
8.9246 | 46.1656 | -122.9123
8.9496 | 46.1658 | -122.9122
8.9746 | 46.166 | -122.9122
8.9996 | 46.1662 | -122.9122
9.0246 | 46.1665 | -122.9122
9.0496 | 46.1667 | -122.9121
9.0746 | 46.1669 | -122.9121
9.0996 | 46.1671 | -122.9121
9.1246 | 46.1674 | -122.9121
9.1496 | 46.1676 | -122.9121
9.1746 | 46.1678 | -122.912
9.1996 | 46.168 | -122.912
9.2246 | 46.1682 | -122.9119
9.2496 | 46.1685 | -122.9119
9.2746 | 46.1687 | -122.9118
9.2996 | 46.1689 | -122.9117
9.3246 | 46.1691 | -122.9116
9.3496 | 46.1693 | -122.9115
9.3746 | 46.1695 | -122.9114
9.3996 | 46.1698 | -122.9113
9.4246 | 46.17 | -122.9112
9.4496 | 46.1702 | -122.911
9.4746 | 46.1704 | -122.9109
9.4996 | 46.1706 | -122.9108
9.5246 | 46.1708 | -122.9106
9.5496 | 46.171 | -122.9104
9.5746 | 46.1712 | -122.9103
9.5996 | 46.1713 | -122.9101
9.6246 | 46.1715 | -122.9099
9.6496 | 46.1717 | -122.9097
9.6746 | 46.1719 | -122.9095
9.6996 | 46.1721 | -122.9093
9.7246 | 46.1722 | -122.9091
9.7496 | 46.1724 | -122.9089
9.7746 | 46.1726 | -122.9087
9.7996 | 46.1728 | -122.9085
9.8246 | 46.173 | -122.9084
9.8496 | 46.1731 | -122.9082
9.8746 | 46.1733 | -122.908
9.8996 | 46.1735 | -122.9078
9.9246 | 46.1737 | -122.9076
9.9496 | 46.1739 | -122.9074
9.9746 | 46.1741 | -122.9072
9.9996 | 46.1742 | -122.907
10.0246 | 46.1744 | -122.9068
10.0496 | 46.1746 | -122.9066
10.0746 | 46.1748 | -122.9064
10.0996 | 46.175 | -122.9062
10.1246 | 46.1751 | -122.906
10.1496 | 46.1753 | -122.9058
10.1746 | 46.1755 | -122.9056
10.1996 | 46.1757 | -122.9055
10.2246 | 46.1759 | -122.9053
10.2496 | 46.176 | -122.9051
10.2746 | 46.1762 | -122.9049
10.2996 | 46.1764 | -122.9047
10.3246 | 46.1766 | -122.9045
10.3496 | 46.1768 | -122.9043
10.3746 | 46.1769 | -122.9041
10.3996 | 46.1771 | -122.9039
10.4246 | 46.1773 | -122.9037
10.4496 | 46.1775 | -122.9035
10.4746 | 46.1777 | -122.9033
10.4996 | 46.1778 | -122.9032
10.5246 | 46.178 | -122.903
10.5496 | 46.1782 | -122.9028
10.5746 | 46.1784 | -122.9026
10.5996 | 46.1786 | -122.9024
10.6246 | 46.1788 | -122.9022
10.6496 | 46.1789 | -122.902
10.6746 | 46.1791 | -122.9018
10.6996 | 46.1793 | -122.9016
10.7245 | 46.1795 | -122.9015
10.7495 | 46.1797 | -122.9013
10.7745 | 46.1799 | -122.9012
10.7995 | 46.1801 | -122.901
10.8245 | 46.1803 | -122.9009
10.8495 | 46.1805 | -122.9008
10.8745 | 46.1807 | -122.9007
10.8995 | 46.1809 | -122.9006
10.9245 | 46.1812 | -122.9005
10.9495 | 46.1814 | -122.9004
10.9745 | 46.1816 | -122.9004
10.9995 | 46.1818 | -122.9003
11.0245 | 46.182 | -122.9002
11.0495 | 46.1823 | -122.9002
11.0745 | 46.1825 | -122.9001
11.0995 | 46.1827 | -122.9
11.1245 | 46.1829 | -122.8999
11.1495 | 46.1831 | -122.8999
11.1745 | 46.1834 | -122.8998
11.1995 | 46.1836 | -122.8997
11.2245 | 46.1838 | -122.8997
11.2495 | 46.184 | -122.8996
11.2745 | 46.1842 | -122.8995
11.2995 | 46.1845 | -122.8995
11.3245 | 46.1847 | -122.8994
11.3495 | 46.1849 | -122.8993
11.3745 | 46.1851 | -122.8992
11.3995 | 46.1853 | -122.8992
11.4245 | 46.1855 | -122.899
11.4495 | 46.1858 | -122.8989
11.4745 | 46.186 | -122.8988
11.4995 | 46.1862 | -122.8987
11.5245 | 46.1864 | -122.8985
11.5495 | 46.1866 | -122.8984
11.5745 | 46.1868 | -122.8983
11.5995 | 46.187 | -122.8981
11.6245 | 46.1872 | -122.898
11.6495 | 46.1874 | -122.8978
11.6745 | 46.1876 | -122.8977
11.6995 | 46.1878 | -122.8975
11.7245 | 46.188 | -122.8974
11.7495 | 46.1882 | -122.8973
11.7745 | 46.1884 | -122.8971
11.7995 | 46.1886 | -122.897
11.8245 | 46.1888 | -122.8969
11.8495 | 46.189 | -122.8968
11.8744 | 46.1892 | -122.8967
11.8994 | 46.1895 | -122.8966
11.9244 | 46.1897 | -122.8965
11.9494 | 46.1899 | -122.8965
11.9744 | 46.1901 | -122.8965
11.9994 | 46.1903 | -122.8965
12.0244 | 46.1906 | -122.8965
12.0494 | 46.1908 | -122.8965
12.0744 | 46.191 | -122.8965
12.0994 | 46.1912 | -122.8965
12.1244 | 46.1915 | -122.8966
12.1494 | 46.1917 | -122.8966
12.1744 | 46.1919 | -122.8967
12.1994 | 46.1921 | -122.8968
12.2244 | 46.1923 | -122.8969
12.2494 | 46.1926 | -122.8969
12.2744 | 46.1928 | -122.897
12.2994 | 46.193 | -122.8971
12.3244 | 46.1932 | -122.8972
12.3494 | 46.1934 | -122.8973
12.3744 | 46.1936 | -122.8974
12.3994 | 46.1939 | -122.8975
12.4244 | 46.1941 | -122.8975
12.4494 | 46.1943 | -122.8976
12.4744 | 46.1945 | -122.8977
12.4994 | 46.1947 | -122.8978
12.5244 | 46.195 | -122.8979
12.5494 | 46.1952 | -122.8979
12.5744 | 46.1954 | -122.898
12.5994 | 46.1956 | -122.8981
12.6244 | 46.1958 | -122.8982
12.6494 | 46.196 | -122.8983
12.6744 | 46.1963 | -122.8983
12.6994 | 46.1965 | -122.8984
12.7244 | 46.1967 | -122.8985
12.7494 | 46.1969 | -122.8986
12.7744 | 46.1971 | -122.8987
12.7994 | 46.1973 | -122.8987
12.8244 | 46.1976 | -122.8988
12.8494 | 46.1978 | -122.8989
12.8744 | 46.198 | -122.899
12.8994 | 46.1982 | -122.8991
12.9244 | 46.1984 | -122.8991
12.9494 | 46.1987 | -122.8992
12.9744 | 46.1989 | -122.8993
12.9994 | 46.1991 | -122.8994
13.0244 | 46.1993 | -122.8995
13.0494 | 46.1995 | -122.8996
13.0744 | 46.1997 | -122.8996
13.0994 | 46.2 | -122.8997
13.1244 | 46.2002 | -122.8998
13.1494 | 46.2004 | -122.8999
13.1744 | 46.2006 | -122.9
13.1994 | 46.2008 | -122.9
13.2244 | 46.201 | -122.9001
13.2494 | 46.2013 | -122.9002
13.2744 | 46.2015 | -122.9003
13.2994 | 46.2017 | -122.9004
13.3244 | 46.2019 | -122.9005
13.3494 | 46.2021 | -122.9005
13.3744 | 46.2024 | -122.9006
13.3994 | 46.2026 | -122.9007
13.4244 | 46.2028 | -122.9008
13.4494 | 46.203 | -122.9009
13.4744 | 46.2032 | -122.9009
13.4994 | 46.2034 | -122.901
13.5244 | 46.2037 | -122.9011
13.5494 | 46.2039 | -122.9012
13.5744 | 46.2041 | -122.9013
13.5994 | 46.2043 | -122.9013
13.6244 | 46.2045 | -122.9014
13.6494 | 46.2048 | -122.9015
13.6744 | 46.205 | -122.9016
13.6994 | 46.2052 | -122.9017
13.7244 | 46.2054 | -122.9017
13.7494 | 46.2056 | -122.9018
13.7744 | 46.2058 | -122.9019
13.7994 | 46.2061 | -122.902
13.8244 | 46.2063 | -122.9021
13.8494 | 46.2065 | -122.9022
13.8744 | 46.2067 | -122.9022
13.8994 | 46.2069 | -122.9023
13.9244 | 46.2071 | -122.9024
13.9494 | 46.2074 | -122.9024
13.9744 | 46.2076 | -122.9025
13.9994 | 46.2078 | -122.9025
14.0244 | 46.208 | -122.9026
14.0494 | 46.2083 | -122.9026
14.0744 | 46.2085 | -122.9026
14.0994 | 46.2087 | -122.9026
14.1244 | 46.2089 | -122.9026
14.1494 | 46.2092 | -122.9026
14.1744 | 46.2094 | -122.9027
14.1994 | 46.2096 | -122.9027
14.2244 | 46.2098 | -122.9027
14.2494 | 46.2101 | -122.9027
14.2744 | 46.2103 | -122.9027
14.2994 | 46.2105 | -122.9028
14.3244 | 46.2107 | -122.9028
14.3494 | 46.211 | -122.9028
14.3744 | 46.2112 | -122.9029
14.3994 | 46.2114 | -122.903
14.4244 | 46.2116 | -122.903
14.4494 | 46.2118 | -122.9031
14.4744 | 46.2121 | -122.9032
14.4994 | 46.2123 | -122.9033
14.5244 | 46.2125 | -122.9033
14.5494 | 46.2127 | -122.9034
14.5744 | 46.2129 | -122.9035
14.5994 | 46.2131 | -122.9036
14.6244 | 46.2134 | -122.9036
14.6494 | 46.2136 | -122.9037
14.6744 | 46.2138 | -122.9038
14.6994 | 46.214 | -122.9039
14.7244 | 46.2142 | -122.9039
14.7494 | 46.2145 | -122.904
14.7744 | 46.2147 | -122.9041
14.7994 | 46.2149 | -122.9041
14.8244 | 46.2151 | -122.9042
14.8494 | 46.2153 | -122.9043
14.8744 | 46.2156 | -122.9043
14.8994 | 46.2158 | -122.9044
14.9244 | 46.216 | -122.9044
14.9494 | 46.2162 | -122.9044
14.9744 | 46.2165 | -122.9044
14.9994 | 46.2167 | -122.9044
15.0244 | 46.2169 | -122.9044
15.0494 | 46.2171 | -122.9044
15.0744 | 46.2174 | -122.9044
15.0994 | 46.2176 | -122.9044
15.1244 | 46.2178 | -122.9044
15.1494 | 46.218 | -122.9043
15.1744 | 46.2183 | -122.9043
15.1994 | 46.2185 | -122.9042
15.2244 | 46.2187 | -122.9042
15.2494 | 46.2189 | -122.9041
15.2744 | 46.2191 | -122.904
15.2994 | 46.2194 | -122.9039
15.3243 | 46.2196 | -122.9038
15.3493 | 46.2198 | -122.9037
15.3743 | 46.22 | -122.9036
15.3993 | 46.2202 | -122.9035
15.4243 | 46.2204 | -122.9034
15.4493 | 46.2206 | -122.9033
15.4743 | 46.2208 | -122.9031
15.4993 | 46.221 | -122.903
15.5243 | 46.2212 | -122.9028
15.5493 | 46.2214 | -122.9027
15.5743 | 46.2216 | -122.9025
15.5993 | 46.2218 | -122.9023
15.6243 | 46.222 | -122.9022
15.6493 | 46.2222 | -122.902
15.6743 | 46.2224 | -122.9019
15.6993 | 46.2226 | -122.9017
15.7243 | 46.2228 | -122.9015
15.7493 | 46.223 | -122.9014
15.7743 | 46.2232 | -122.9012
15.7993 | 46.2234 | -122.9011
15.8243 | 46.2236 | -122.9009
15.8493 | 46.2238 | -122.9007
15.8743 | 46.224 | -122.9006
15.8993 | 46.2242 | -122.9004
15.9243 | 46.2243 | -122.9003
15.9493 | 46.2245 | -122.9001
15.9743 | 46.2247 | -122.8999
15.9993 | 46.2249 | -122.8998
16.0243 | 46.2251 | -122.8996
16.0493 | 46.2253 | -122.8995
16.0743 | 46.2255 | -122.8993
16.0993 | 46.2257 | -122.8991
16.1243 | 46.2259 | -122.899
16.1493 | 46.2261 | -122.8988
16.1743 | 46.2263 | -122.8987
16.1993 | 46.2265 | -122.8985
16.2243 | 46.2267 | -122.8983
16.2493 | 46.2269 | -122.8982
16.2743 | 46.2271 | -122.898
16.2993 | 46.2273 | -122.8979
16.3243 | 46.2275 | -122.8977
16.3493 | 46.2277 | -122.8975
16.3743 | 46.2278 | -122.8973
16.3993 | 46.228 | -122.8971
16.4243 | 46.2282 | -122.8969
16.4493 | 46.2283 | -122.8967
16.4743 | 46.2285 | -122.8964
16.4993 | 46.2287 | -122.8962
16.5243 | 46.2288 | -122.896
16.5493 | 46.229 | -122.8957
16.5743 | 46.2291 | -122.8955
16.5993 | 46.2293 | -122.8953
16.6243 | 46.2294 | -122.895
16.6493 | 46.2296 | -122.8948
16.6743 | 46.2298 | -122.8946
16.6993 | 46.2299 | -122.8943
16.7243 | 46.2301 | -122.8941
16.7493 | 46.2303 | -122.8939
16.7743 | 46.2304 | -122.8937
16.7993 | 46.2306 | -122.8935
16.8243 | 46.2308 | -122.8933
16.8493 | 46.231 | -122.8931
16.8743 | 46.2311 | -122.8929
16.8993 | 46.2313 | -122.8927
16.9243 | 46.2315 | -122.8925
16.9493 | 46.2317 | -122.8923
16.9743 | 46.2319 | -122.8922
16.9993 | 46.2321 | -122.892
17.0243 | 46.2322 | -122.8918
17.0493 | 46.2324 | -122.8917
17.0743 | 46.2326 | -122.8915
17.0993 | 46.2328 | -122.8913
17.1243 | 46.233 | -122.8912
17.1493 | 46.2332 | -122.891
17.1743 | 46.2334 | -122.8909
17.1993 | 46.2336 | -122.8907
17.2243 | 46.2338 | -122.8906
17.2493 | 46.234 | -122.8905
17.2743 | 46.2342 | -122.8903
17.2993 | 46.2344 | -122.8902
17.3243 | 46.2347 | -122.8901
17.3493 | 46.2349 | -122.89
17.3743 | 46.2351 | -122.8898
17.3993 | 46.2353 | -122.8897
17.4243 | 46.2355 | -122.8896
17.4493 | 46.2357 | -122.8895
17.4743 | 46.2359 | -122.8894
17.4993 | 46.2361 | -122.8893
17.5243 | 46.2364 | -122.8893
17.5493 | 46.2366 | -122.8892
17.5743 | 46.2368 | -122.8891
17.5993 | 46.237 | -122.889
17.6243 | 46.2372 | -122.889
17.6493 | 46.2375 | -122.8889
17.6743 | 46.2377 | -122.8888
17.6993 | 46.2379 | -122.8888
17.7243 | 46.2381 | -122.8887
17.7493 | 46.2383 | -122.8887
17.7743 | 46.2386 | -122.8886
17.7993 | 46.2388 | -122.8886
17.8243 | 46.239 | -122.8886
17.8493 | 46.2392 | -122.8885
17.8743 | 46.2395 | -122.8885
17.8993 | 46.2397 | -122.8885
17.9243 | 46.2399 | -122.8885
17.9493 | 46.2401 | -122.8885
17.9743 | 46.2404 | -122.8885
17.9993 | 46.2406 | -122.8885
18.0243 | 46.2408 | -122.8885
18.0493 | 46.241 | -122.8885
18.0743 | 46.2413 | -122.8885
18.0993 | 46.2415 | -122.8885
18.1243 | 46.2417 | -122.8885
18.1493 | 46.2419 | -122.8885
18.1743 | 46.2422 | -122.8885
18.1993 | 46.2424 | -122.8885
18.2243 | 46.2426 | -122.8885
18.2493 | 46.2428 | -122.8885
18.2743 | 46.2431 | -122.8885
18.2993 | 46.2433 | -122.8885
18.3243 | 46.2435 | -122.8885
18.3493 | 46.2437 | -122.8885
18.3743 | 46.244 | -122.8885
18.3993 | 46.2442 | -122.8885
18.4243 | 46.2444 | -122.8885
18.4493 | 46.2446 | -122.8885
18.4743 | 46.2449 | -122.8885
18.4993 | 46.2451 | -122.8885
18.5243 | 46.2453 | -122.8885
18.5493 | 46.2455 | -122.8885
18.5743 | 46.2458 | -122.8884
18.5993 | 46.246 | -122.8884
18.6243 | 46.2462 | -122.8884
18.6493 | 46.2464 | -122.8883
18.6743 | 46.2466 | -122.8883
18.6993 | 46.2469 | -122.8882
18.7243 | 46.2471 | -122.8881
18.7493 | 46.2473 | -122.888
18.7743 | 46.2475 | -122.8879
18.7992 | 46.2477 | -122.8877
18.8242 | 46.2479 | -122.8876
18.8492 | 46.2481 | -122.8875
18.8742 | 46.2483 | -122.8873
18.8992 | 46.2485 | -122.8871
18.9242 | 46.2487 | -122.887
18.9492 | 46.2489 | -122.8868
18.9742 | 46.2491 | -122.8866
18.9992 | 46.2493 | -122.8864
19.0242 | 46.2494 | -122.8862
19.0492 | 46.2496 | -122.8861
19.0742 | 46.2498 | -122.8859
19.0992 | 46.25 | -122.8858
19.1242 | 46.2502 | -122.8856
19.1492 | 46.2504 | -122.8855
19.1742 | 46.2507 | -122.8854
19.1992 | 46.2509 | -122.8853
19.2242 | 46.2511 | -122.8852
19.2491 | 46.2513 | -122.8851
19.2741 | 46.2515 | -122.885
19.2991 | 46.2517 | -122.885
19.3241 | 46.252 | -122.885
19.3491 | 46.2522 | -122.8849
19.3741 | 46.2524 | -122.8849
19.3991 | 46.2526 | -122.8849
19.4241 | 46.2529 | -122.885
19.4491 | 46.2531 | -122.885
19.4741 | 46.2533 | -122.885
19.4991 | 46.2535 | -122.8851
19.5241 | 46.2537 | -122.8852
19.5491 | 46.254 | -122.8853
19.5741 | 46.2542 | -122.8854
19.5991 | 46.2544 | -122.8855
19.6241 | 46.2546 | -122.8856
19.6491 | 46.2548 | -122.8858
19.674 | 46.255 | -122.8859
19.699 | 46.2552 | -122.8861
19.724 | 46.2554 | -122.8862
19.749 | 46.2556 | -122.8864
19.774 | 46.2558 | -122.8866
19.799 | 46.256 | -122.8867
19.824 | 46.2562 | -122.8869
19.849 | 46.2564 | -122.887
19.874 | 46.2566 | -122.8872
19.899 | 46.2568 | -122.8873
19.924 | 46.257 | -122.8875
19.949 | 46.2572 | -122.8876
19.974 | 46.2574 | -122.8878
19.999 | 46.2576 | -122.888
20.024 | 46.2577 | -122.8881
20.049 | 46.2579 | -122.8883
20.074 | 46.2581 | -122.8884
20.099 | 46.2583 | -122.8886
20.124 | 46.2585 | -122.8887
20.149 | 46.2587 | -122.8889
20.174 | 46.2589 | -122.8891
20.199 | 46.2591 | -122.8892
20.224 | 46.2593 | -122.8894
20.249 | 46.2595 | -122.8895
20.274 | 46.2597 | -122.8897
20.299 | 46.2599 | -122.8898
20.324 | 46.2601 | -122.89
20.349 | 46.2603 | -122.8902
20.374 | 46.2605 | -122.8903
20.399 | 46.2607 | -122.8905
20.424 | 46.2609 | -122.8906
20.449 | 46.2611 | -122.8908
20.474 | 46.2613 | -122.8909
20.499 | 46.2615 | -122.8911
20.524 | 46.2617 | -122.8913
20.549 | 46.2619 | -122.8914
20.574 | 46.2621 | -122.8916
20.599 | 46.2623 | -122.8917
20.624 | 46.2625 | -122.8919
20.649 | 46.2627 | -122.892
20.674 | 46.2629 | -122.8922
20.699 | 46.2631 | -122.8924
20.724 | 46.2633 | -122.8925
20.749 | 46.2635 | -122.8927
20.774 | 46.2637 | -122.8928
20.799 | 46.2638 | -122.893
20.824 | 46.264 | -122.8931
20.849 | 46.2642 | -122.8933
20.874 | 46.2644 | -122.8935
20.899 | 46.2646 | -122.8936
20.924 | 46.2648 | -122.8938
20.949 | 46.265 | -122.8939
20.974 | 46.2652 | -122.8941
20.999 | 46.2654 | -122.8942
21.024 | 46.2656 | -122.8944
21.049 | 46.2658 | -122.8946
21.074 | 46.266 | -122.8947
21.099 | 46.2662 | -122.8949
21.124 | 46.2664 | -122.895
21.149 | 46.2666 | -122.8952
21.174 | 46.2668 | -122.8953
21.199 | 46.267 | -122.8955
21.224 | 46.2672 | -122.8957
21.249 | 46.2674 | -122.8958
21.274 | 46.2676 | -122.896
21.299 | 46.2678 | -122.8961
21.324 | 46.268 | -122.8963
21.349 | 46.2682 | -122.8964
21.374 | 46.2684 | -122.8966
21.399 | 46.2686 | -122.8968
21.424 | 46.2688 | -122.8969
21.449 | 46.269 | -122.8971
21.474 | 46.2692 | -122.8972
21.499 | 46.2694 | -122.8974
21.524 | 46.2696 | -122.8975
21.549 | 46.2698 | -122.8977
21.574 | 46.2699 | -122.8979
21.599 | 46.2701 | -122.898
21.624 | 46.2703 | -122.8982
21.649 | 46.2705 | -122.8983
21.674 | 46.2707 | -122.8985
21.699 | 46.2709 | -122.8986
21.724 | 46.2711 | -122.8988
21.749 | 46.2713 | -122.899
21.774 | 46.2715 | -122.8991
21.799 | 46.2717 | -122.8993
21.824 | 46.2719 | -122.8994
21.849 | 46.2721 | -122.8996
21.874 | 46.2723 | -122.8997
21.899 | 46.2725 | -122.8999
21.924 | 46.2727 | -122.9001
21.949 | 46.2729 | -122.9002
21.974 | 46.2731 | -122.9004
21.999 | 46.2733 | -122.9005
22.024 | 46.2735 | -122.9007
22.049 | 46.2737 | -122.9008
22.074 | 46.2739 | -122.901
22.099 | 46.2741 | -122.9012
22.124 | 46.2743 | -122.9013
22.149 | 46.2745 | -122.9015
22.174 | 46.2747 | -122.9016
22.199 | 46.2749 | -122.9018
22.224 | 46.2751 | -122.9019
22.249 | 46.2753 | -122.9021
22.274 | 46.2755 | -122.9023
22.299 | 46.2756 | -122.9024
22.324 | 46.2758 | -122.9026
22.349 | 46.276 | -122.9027
22.374 | 46.2762 | -122.9029
22.399 | 46.2764 | -122.9031
22.424 | 46.2766 | -122.9032
22.449 | 46.2768 | -122.9034
22.474 | 46.277 | -122.9035
22.499 | 46.2772 | -122.9037
22.524 | 46.2774 | -122.9038
22.549 | 46.2776 | -122.904
22.574 | 46.2778 | -122.9041
22.599 | 46.278 | -122.9043
22.624 | 46.2782 | -122.9044
22.649 | 46.2784 | -122.9046
22.674 | 46.2786 | -122.9048
22.699 | 46.2788 | -122.9049
22.724 | 46.279 | -122.9051
22.749 | 46.2792 | -122.9052
22.774 | 46.2794 | -122.9054
22.799 | 46.2796 | -122.9055
22.824 | 46.2798 | -122.9057
22.849 | 46.28 | -122.9058
22.874 | 46.2802 | -122.9059
22.899 | 46.2804 | -122.906
22.924 | 46.2807 | -122.9061
22.949 | 46.2809 | -122.9061
22.974 | 46.2811 | -122.9062
22.999 | 46.2813 | -122.9062
23.024 | 46.2815 | -122.9062
23.049 | 46.2818 | -122.9062
23.074 | 46.282 | -122.9062
23.099 | 46.2822 | -122.9062
23.124 | 46.2824 | -122.9062
23.149 | 46.2827 | -122.9062
23.174 | 46.2829 | -122.9062
23.199 | 46.2831 | -122.9061
23.224 | 46.2833 | -122.9061
23.249 | 46.2836 | -122.9061
23.274 | 46.2838 | -122.906
23.299 | 46.284 | -122.906
23.324 | 46.2842 | -122.906
23.349 | 46.2845 | -122.9059
23.374 | 46.2847 | -122.9059
23.399 | 46.2849 | -122.9058
23.424 | 46.2851 | -122.9058
23.449 | 46.2854 | -122.9058
23.474 | 46.2856 | -122.9058
23.499 | 46.2858 | -122.9057
23.524 | 46.286 | -122.9057
23.549 | 46.2863 | -122.9057
23.574 | 46.2865 | -122.9057
23.599 | 46.2867 | -122.9058
23.624 | 46.2869 | -122.9058
23.649 | 46.2872 | -122.9058
23.674 | 46.2874 | -122.9059
23.699 | 46.2876 | -122.9059
23.724 | 46.2878 | -122.906
23.749 | 46.288 | -122.9061
23.774 | 46.2883 | -122.9061
23.799 | 46.2885 | -122.9062
23.824 | 46.2887 | -122.9063
23.849 | 46.2889 | -122.9064
23.874 | 46.2891 | -122.9066
23.899 | 46.2893 | -122.9067
23.924 | 46.2895 | -122.9068
23.949 | 46.2897 | -122.9069
23.974 | 46.29 | -122.907
23.999 | 46.2902 | -122.9071
24.024 | 46.2904 | -122.9072
24.049 | 46.2906 | -122.9073
24.074 | 46.2908 | -122.9074
24.099 | 46.291 | -122.9075
24.124 | 46.2912 | -122.9076
24.149 | 46.2914 | -122.9077
24.174 | 46.2917 | -122.9078
24.199 | 46.2919 | -122.9079
24.224 | 46.2921 | -122.908
24.249 | 46.2923 | -122.9082
24.274 | 46.2925 | -122.9083
24.299 | 46.2927 | -122.9084
24.324 | 46.2929 | -122.9085
24.349 | 46.2931 | -122.9086
24.374 | 46.2934 | -122.9087
24.399 | 46.2936 | -122.9088
24.424 | 46.2938 | -122.9089
24.449 | 46.294 | -122.909
24.474 | 46.2942 | -122.9091
24.499 | 46.2944 | -122.9092
24.524 | 46.2946 | -122.9093
24.549 | 46.2948 | -122.9094
24.574 | 46.2951 | -122.9095
24.599 | 46.2953 | -122.9096
24.624 | 46.2955 | -122.9097
24.649 | 46.2957 | -122.9099
24.674 | 46.2959 | -122.91
24.699 | 46.2961 | -122.9101
24.724 | 46.2963 | -122.9102
24.749 | 46.2965 | -122.9103
24.774 | 46.2968 | -122.9104
24.799 | 46.297 | -122.9105
24.824 | 46.2972 | -122.9106
24.849 | 46.2974 | -122.9107
24.874 | 46.2976 | -122.9108
24.899 | 46.2978 | -122.9109
24.924 | 46.298 | -122.911
24.949 | 46.2982 | -122.9112
24.974 | 46.2984 | -122.9113
24.999 | 46.2987 | -122.9114
25.024 | 46.2989 | -122.9115
25.049 | 46.2991 | -122.9116
25.074 | 46.2993 | -122.9117
25.099 | 46.2995 | -122.9118
25.124 | 46.2997 | -122.9119
25.149 | 46.2999 | -122.912
25.174 | 46.3001 | -122.9121
25.199 | 46.3004 | -122.9122
25.224 | 46.3006 | -122.9123
25.249 | 46.3008 | -122.9124
25.274 | 46.301 | -122.9125
25.299 | 46.3012 | -122.9126
25.324 | 46.3014 | -122.9127
25.349 | 46.3017 | -122.9128
25.374 | 46.3019 | -122.9128
25.399 | 46.3021 | -122.9129
25.424 | 46.3023 | -122.913
25.449 | 46.3025 | -122.913
25.474 | 46.3028 | -122.9131
25.499 | 46.303 | -122.9131
25.524 | 46.3032 | -122.9132
25.549 | 46.3034 | -122.9132
25.574 | 46.3036 | -122.9133
25.599 | 46.3039 | -122.9133
25.624 | 46.3041 | -122.9134
25.649 | 46.3043 | -122.9134
25.674 | 46.3045 | -122.9135
25.699 | 46.3048 | -122.9136
25.724 | 46.305 | -122.9136
25.749 | 46.3052 | -122.9137
25.774 | 46.3054 | -122.9137
25.799 | 46.3056 | -122.9138
25.824 | 46.3059 | -122.9138
25.849 | 46.3061 | -122.9139
25.874 | 46.3063 | -122.914
25.899 | 46.3065 | -122.914
25.924 | 46.3067 | -122.9141
25.949 | 46.307 | -122.9141
25.974 | 46.3072 | -122.9142
25.999 | 46.3074 | -122.9142
26.024 | 46.3076 | -122.9143
26.049 | 46.3079 | -122.9143
26.074 | 46.3081 | -122.9144
26.099 | 46.3083 | -122.9145
26.124 | 46.3085 | -122.9145
26.149 | 46.3087 | -122.9146
26.174 | 46.309 | -122.9146
26.199 | 46.3092 | -122.9147
26.224 | 46.3094 | -122.9147
26.249 | 46.3096 | -122.9148
26.274 | 46.3099 | -122.9148
26.299 | 46.3101 | -122.9149
26.324 | 46.3103 | -122.9149
26.349 | 46.3105 | -122.915
26.374 | 46.3107 | -122.9151
26.399 | 46.311 | -122.9151
26.424 | 46.3112 | -122.9152
26.449 | 46.3114 | -122.9152
26.474 | 46.3116 | -122.9153
26.499 | 46.3118 | -122.9153
26.524 | 46.3121 | -122.9154
26.549 | 46.3123 | -122.9154
26.574 | 46.3125 | -122.9155
26.599 | 46.3127 | -122.9155
26.624 | 46.313 | -122.9156
26.649 | 46.3132 | -122.9157
26.674 | 46.3134 | -122.9157
26.699 | 46.3136 | -122.9158
26.724 | 46.3138 | -122.9158
26.749 | 46.3141 | -122.9159
26.774 | 46.3143 | -122.9159
26.799 | 46.3145 | -122.916
26.824 | 46.3147 | -122.916
26.849 | 46.315 | -122.9161
26.874 | 46.3152 | -122.9162
26.899 | 46.3154 | -122.9162
26.924 | 46.3156 | -122.9163
26.949 | 46.3158 | -122.9163
26.974 | 46.3161 | -122.9164
26.999 | 46.3163 | -122.9164
27.024 | 46.3165 | -122.9165
27.049 | 46.3167 | -122.9165
27.074 | 46.3169 | -122.9166
27.099 | 46.3172 | -122.9166
27.124 | 46.3174 | -122.9167
27.149 | 46.3176 | -122.9168
27.174 | 46.3178 | -122.9168
27.199 | 46.3181 | -122.9169
27.224 | 46.3183 | -122.9169
27.249 | 46.3185 | -122.917
27.274 | 46.3187 | -122.917
27.299 | 46.3189 | -122.9171
27.324 | 46.3192 | -122.9171
27.349 | 46.3194 | -122.9172
27.374 | 46.3196 | -122.9173
27.399 | 46.3198 | -122.9173
27.424 | 46.32 | -122.9174
27.449 | 46.3203 | -122.9174
27.474 | 46.3205 | -122.9175
27.499 | 46.3207 | -122.9175
27.524 | 46.3209 | -122.9176
27.549 | 46.3212 | -122.9176
27.574 | 46.3214 | -122.9177
27.599 | 46.3216 | -122.9178
27.624 | 46.3218 | -122.9178
27.649 | 46.322 | -122.9179
27.674 | 46.3223 | -122.9179
27.699 | 46.3225 | -122.918
27.724 | 46.3227 | -122.918
27.749 | 46.3229 | -122.9181
27.774 | 46.3231 | -122.9182
27.799 | 46.3234 | -122.9182
27.824 | 46.3236 | -122.9183
27.849 | 46.3238 | -122.9183
27.874 | 46.324 | -122.9184
27.899 | 46.3243 | -122.9184
27.924 | 46.3245 | -122.9185
27.949 | 46.3247 | -122.9185
27.974 | 46.3249 | -122.9186
27.999 | 46.3251 | -122.9186
28.024 | 46.3254 | -122.9187
28.049 | 46.3256 | -122.9187
28.074 | 46.3258 | -122.9188
28.099 | 46.326 | -122.9188
28.124 | 46.3263 | -122.9189
28.149 | 46.3265 | -122.919
28.174 | 46.3267 | -122.919
28.199 | 46.3269 | -122.9191
28.224 | 46.3271 | -122.9191
28.249 | 46.3274 | -122.9192
28.274 | 46.3276 | -122.9192
28.299 | 46.3278 | -122.9193
28.324 | 46.328 | -122.9194
28.349 | 46.3282 | -122.9194
28.374 | 46.3285 | -122.9195
28.399 | 46.3287 | -122.9195
28.424 | 46.3289 | -122.9196
28.449 | 46.3291 | -122.9196
28.474 | 46.3294 | -122.9197
28.499 | 46.3296 | -122.9197
28.524 | 46.3298 | -122.9198
28.549 | 46.33 | -122.9199
28.574 | 46.3302 | -122.9199
28.599 | 46.3305 | -122.92
28.624 | 46.3307 | -122.92
28.649 | 46.3309 | -122.9201
28.674 | 46.3311 | -122.9201
28.699 | 46.3314 | -122.9202
28.724 | 46.3316 | -122.9202
28.749 | 46.3318 | -122.9203
28.774 | 46.332 | -122.9204
28.799 | 46.3322 | -122.9204
28.824 | 46.3325 | -122.9205
28.849 | 46.3327 | -122.9205
28.874 | 46.3329 | -122.9206
28.899 | 46.3331 | -122.9206
28.924 | 46.3333 | -122.9207
28.949 | 46.3336 | -122.9208
28.974 | 46.3338 | -122.9208
28.999 | 46.334 | -122.9209
29.024 | 46.3342 | -122.9209
29.049 | 46.3345 | -122.921
29.074 | 46.3347 | -122.921
29.099 | 46.3349 | -122.9211
29.124 | 46.3351 | -122.9212
29.149 | 46.3353 | -122.9212
29.1738 | 46.3355 | -122.9213
29.1988 | 46.3357 | -122.9215
29.2238 | 46.336 | -122.9216
29.2488 | 46.3362 | -122.9217
29.2738 | 46.3364 | -122.9219
29.2988 | 46.3366 | -122.922
29.3238 | 46.3368 | -122.9222
29.3488 | 46.3369 | -122.9224
29.3738 | 46.3371 | -122.9226
29.3988 | 46.3373 | -122.9228
29.4238 | 46.3375 | -122.923
29.4488 | 46.3376 | -122.9232
29.4738 | 46.3378 | -122.9234
29.4988 | 46.338 | -122.9236
29.5238 | 46.3381 | -122.9238
29.5488 | 46.3383 | -122.9241
29.5738 | 46.3385 | -122.9243
29.5988 | 46.3386 | -122.9245
29.6238 | 46.3388 | -122.9247
29.6488 | 46.339 | -122.925
29.6738 | 46.3391 | -122.9252
29.6988 | 46.3393 | -122.9254
29.7238 | 46.3394 | -122.9256
29.7488 | 46.3396 | -122.9259
29.7738 | 46.3398 | -122.9261
29.7988 | 46.3399 | -122.9263
29.8238 | 46.3401 | -122.9265
29.8488 | 46.3403 | -122.9268
29.8738 | 46.3404 | -122.927
29.8988 | 46.3406 | -122.9272
29.9238 | 46.3407 | -122.9274
29.9488 | 46.3409 | -122.9277
29.9738 | 46.3411 | -122.9279
29.9988 | 46.3412 | -122.9281
30.0238 | 46.3414 | -122.9283
30.0488 | 46.3416 | -122.9285
30.0738 | 46.3417 | -122.9287
30.0988 | 46.3419 | -122.929
30.1238 | 46.3421 | -122.9292
30.1488 | 46.3423 | -122.9294
30.1738 | 46.3424 | -122.9296
30.1988 | 46.3426 | -122.9298
30.2238 | 46.3428 | -122.93
30.2488 | 46.343 | -122.9302
30.2738 | 46.3432 | -122.9303
30.2988 | 46.3433 | -122.9305
30.3238 | 46.3435 | -122.9307
30.3488 | 46.3437 | -122.9309
30.3738 | 46.3439 | -122.9311
30.3988 | 46.3441 | -122.9313
30.4238 | 46.3442 | -122.9315
30.4488 | 46.3444 | -122.9317
30.4738 | 46.3446 | -122.9319
30.4988 | 46.3448 | -122.9321
30.5238 | 46.3449 | -122.9323
30.5488 | 46.3451 | -122.9325
30.5738 | 46.3453 | -122.9327
30.5988 | 46.3455 | -122.9329
30.6238 | 46.3457 | -122.9331
30.6488 | 46.3459 | -122.9332
30.6738 | 46.3461 | -122.9334
30.6988 | 46.3463 | -122.9335
30.7238 | 46.3465 | -122.9337
30.7488 | 46.3467 | -122.9338
30.7738 | 46.3469 | -122.9339
30.7988 | 46.3471 | -122.934
30.8238 | 46.3473 | -122.9341
30.8488 | 46.3475 | -122.9342
30.8738 | 46.3478 | -122.9343
30.8988 | 46.348 | -122.9343
30.9237 | 46.3482 | -122.9344
30.9487 | 46.3484 | -122.9344
30.9737 | 46.3486 | -122.9345
30.9987 | 46.3489 | -122.9345
31.0237 | 46.3491 | -122.9345
31.0487 | 46.3493 | -122.9344
31.0737 | 46.3495 | -122.9344
31.0987 | 46.3498 | -122.9344
31.1237 | 46.35 | -122.9343
31.1487 | 46.3502 | -122.9343
31.1737 | 46.3504 | -122.9342
31.1987 | 46.3506 | -122.9341
31.2237 | 46.3509 | -122.934
31.2487 | 46.3511 | -122.9339
31.2737 | 46.3513 | -122.9338
31.2987 | 46.3515 | -122.9337
31.3237 | 46.3517 | -122.9336
31.3487 | 46.3519 | -122.9335
31.3737 | 46.3522 | -122.9334
31.3987 | 46.3524 | -122.9333
31.4237 | 46.3526 | -122.9332
31.4487 | 46.3528 | -122.9331
31.4737 | 46.353 | -122.933
31.4987 | 46.3532 | -122.933
31.5237 | 46.3534 | -122.9329
31.5487 | 46.3537 | -122.9328
31.5737 | 46.3539 | -122.9328
31.5987 | 46.3541 | -122.9328
31.6237 | 46.3543 | -122.9327
31.6486 | 46.3546 | -122.9327
31.6736 | 46.3548 | -122.9328
31.6986 | 46.355 | -122.9328
31.7236 | 46.3552 | -122.9328
31.7486 | 46.3555 | -122.9329
31.7736 | 46.3557 | -122.9329
31.7986 | 46.3559 | -122.9329
31.8236 | 46.3561 | -122.933
31.8486 | 46.3564 | -122.933
31.8736 | 46.3566 | -122.933
31.8986 | 46.3568 | -122.9331
31.9236 | 46.357 | -122.9331
31.9486 | 46.3572 | -122.9331
31.9736 | 46.3575 | -122.9332
31.9986 | 46.3577 | -122.9332
32.0236 | 46.3579 | -122.9332
32.0486 | 46.3581 | -122.9333
32.0736 | 46.3584 | -122.9333
32.0986 | 46.3586 | -122.9334
32.1236 | 46.3588 | -122.9334
32.1486 | 46.359 | -122.9334
32.1736 | 46.3593 | -122.9335
32.1986 | 46.3595 | -122.9335
32.2236 | 46.3597 | -122.9335
32.2486 | 46.3599 | -122.9336
32.2736 | 46.3602 | -122.9336
32.2986 | 46.3604 | -122.9336
32.3236 | 46.3606 | -122.9337
32.3486 | 46.3608 | -122.9337
32.3736 | 46.361 | -122.9338
32.3986 | 46.3613 | -122.9338
32.4236 | 46.3615 | -122.9339
32.4486 | 46.3617 | -122.9339
32.4736 | 46.3619 | -122.934
32.4986 | 46.3621 | -122.9341
32.5236 | 46.3624 | -122.9342
32.5486 | 46.3626 | -122.9343
32.5736 | 46.3628 | -122.9344
32.5986 | 46.363 | -122.9345
32.6236 | 46.3632 | -122.9346
32.6486 | 46.3634 | -122.9347
32.6736 | 46.3636 | -122.9349
32.6986 | 46.3638 | -122.935
32.7236 | 46.364 | -122.9352
32.7486 | 46.3642 | -122.9353
32.7736 | 46.3644 | -122.9355
32.7986 | 46.3646 | -122.9356
32.8236 | 46.3648 | -122.9358
32.8486 | 46.365 | -122.9359
32.8736 | 46.3652 | -122.9361
32.8986 | 46.3654 | -122.9363
32.9236 | 46.3656 | -122.9365
32.9486 | 46.3658 | -122.9367
32.9736 | 46.3659 | -122.9369
32.9986 | 46.3661 | -122.9371
33.0236 | 46.3663 | -122.9373
33.0486 | 46.3665 | -122.9375
33.0736 | 46.3667 | -122.9377
33.0986 | 46.3668 | -122.9379
33.1236 | 46.367 | -122.938
33.1486 | 46.3672 | -122.9382
33.1736 | 46.3674 | -122.9384
33.1986 | 46.3676 | -122.9386
33.2236 | 46.3677 | -122.9388
33.2486 | 46.3679 | -122.939
33.2736 | 46.3681 | -122.9392
33.2986 | 46.3683 | -122.9394
33.3236 | 46.3685 | -122.9396
33.3486 | 46.3686 | -122.9398
33.3736 | 46.3688 | -122.94
33.3986 | 46.369 | -122.9402
33.4236 | 46.3692 | -122.9404
33.4486 | 46.3694 | -122.9406
33.4736 | 46.3695 | -122.9408
33.4986 | 46.3697 | -122.9409
33.5236 | 46.3699 | -122.9411
33.5486 | 46.3701 | -122.9413
33.5736 | 46.3703 | -122.9415
33.5986 | 46.3705 | -122.9417
33.6236 | 46.3707 | -122.9418
33.6486 | 46.3709 | -122.942
33.6736 | 46.3711 | -122.9422
33.6986 | 46.3713 | -122.9423
33.7236 | 46.3714 | -122.9425
33.7486 | 46.3716 | -122.9426
33.7736 | 46.3718 | -122.9428
33.7986 | 46.372 | -122.9429
33.8236 | 46.3722 | -122.9431
33.8486 | 46.3724 | -122.9432
33.8736 | 46.3726 | -122.9434
33.8986 | 46.3728 | -122.9436
33.9236 | 46.373 | -122.9437
33.9486 | 46.3732 | -122.9439
33.9736 | 46.3734 | -122.944
33.9986 | 46.3736 | -122.9442
34.0236 | 46.3738 | -122.9443
34.0486 | 46.374 | -122.9445
34.0736 | 46.3742 | -122.9446
34.0986 | 46.3744 | -122.9448
34.1236 | 46.3746 | -122.945
34.1486 | 46.3748 | -122.9451
34.1736 | 46.375 | -122.9453
34.1986 | 46.3752 | -122.9454
34.2236 | 46.3754 | -122.9456
34.2486 | 46.3756 | -122.9457
34.2736 | 46.3758 | -122.9459
34.2986 | 46.376 | -122.946
34.3236 | 46.3762 | -122.9462
34.3486 | 46.3764 | -122.9463
34.3736 | 46.3766 | -122.9465
34.3986 | 46.3768 | -122.9466
34.4236 | 46.377 | -122.9467
34.4486 | 46.3772 | -122.9469
34.4736 | 46.3774 | -122.947
34.4986 | 46.3776 | -122.9471
34.5236 | 46.3778 | -122.9472
34.5486 | 46.3781 | -122.9473
34.5736 | 46.3783 | -122.9474
34.5986 | 46.3785 | -122.9475
34.6235 | 46.3787 | -122.9475
34.6485 | 46.3789 | -122.9476
34.6735 | 46.3792 | -122.9477
34.6985 | 46.3794 | -122.9477
34.7235 | 46.3796 | -122.9478
34.7485 | 46.3798 | -122.9478
34.7735 | 46.38 | -122.9479
34.7985 | 46.3803 | -122.9479
34.8235 | 46.3805 | -122.948
34.8485 | 46.3807 | -122.948
34.8735 | 46.3809 | -122.9481
34.8985 | 46.3812 | -122.9481
34.9235 | 46.3814 | -122.9482
34.9485 | 46.3816 | -122.9482
34.9735 | 46.3818 | -122.9483
34.9985 | 46.382 | -122.9483
35.0235 | 46.3823 | -122.9484
35.0485 | 46.3825 | -122.9484
35.0735 | 46.3827 | -122.9485
35.0985 | 46.3829 | -122.9486
35.1235 | 46.3831 | -122.9487
35.1485 | 46.3833 | -122.9488
35.1735 | 46.3836 | -122.949
35.1985 | 46.3838 | -122.9491
35.2235 | 46.384 | -122.9492
35.2485 | 46.3841 | -122.9494
35.2735 | 46.3843 | -122.9496
35.2985 | 46.3845 | -122.9498
35.3235 | 46.3847 | -122.95
35.3485 | 46.3849 | -122.9502
35.3735 | 46.385 | -122.9504
35.3985 | 46.3852 | -122.9507
35.4235 | 46.3853 | -122.9509
35.4485 | 46.3855 | -122.9511
35.4734 | 46.3856 | -122.9514
35.4984 | 46.3857 | -122.9517
35.5234 | 46.3859 | -122.9519
35.5484 | 46.386 | -122.9522
35.5734 | 46.3861 | -122.9525
35.5984 | 46.3863 | -122.9527
35.6234 | 46.3864 | -122.953
35.6484 | 46.3865 | -122.9533
35.6734 | 46.3866 | -122.9535
35.6984 | 46.3868 | -122.9538
35.7234 | 46.3869 | -122.9541
35.7484 | 46.387 | -122.9543
35.7734 | 46.3871 | -122.9546
35.7984 | 46.3873 | -122.9549
35.8234 | 46.3874 | -122.9551
35.8484 | 46.3876 | -122.9554
35.8734 | 46.3877 | -122.9556
35.8984 | 46.3879 | -122.9559
35.9234 | 46.388 | -122.9561
35.9484 | 46.3882 | -122.9563
35.9734 | 46.3884 | -122.9565
35.9984 | 46.3885 | -122.9567
36.0234 | 46.3887 | -122.9569
36.0484 | 46.3889 | -122.957
36.0734 | 46.3891 | -122.9572
36.0984 | 46.3893 | -122.9573
36.1234 | 46.3895 | -122.9574
36.1484 | 46.3898 | -122.9576
36.1734 | 46.39 | -122.9577
36.1984 | 46.3902 | -122.9577
36.2234 | 46.3904 | -122.9578
36.2484 | 46.3906 | -122.9579
36.2734 | 46.3909 | -122.9579
36.2984 | 46.3911 | -122.9579
36.3234 | 46.3913 | -122.9579
36.3484 | 46.3915 | -122.9579
36.3734 | 46.3918 | -122.9579
36.3984 | 46.392 | -122.9579
36.4234 | 46.3922 | -122.9579
36.4484 | 46.3924 | -122.9579
36.4734 | 46.3927 | -122.9578
36.4984 | 46.3929 | -122.9578
36.5234 | 46.3931 | -122.9578
36.5484 | 46.3933 | -122.9579
36.5734 | 46.3936 | -122.9579
36.5984 | 46.3938 | -122.9579
36.6234 | 46.394 | -122.958
36.6484 | 46.3942 | -122.9581
36.6734 | 46.3944 | -122.9581
36.6984 | 46.3946 | -122.9582
36.7234 | 46.3949 | -122.9584
36.7484 | 46.3951 | -122.9585
36.7734 | 46.3953 | -122.9586
36.7984 | 46.3955 | -122.9588
36.8234 | 46.3957 | -122.9589
36.8484 | 46.3959 | -122.9591
36.8734 | 46.396 | -122.9593
36.8984 | 46.3962 | -122.9595
36.9234 | 46.3964 | -122.9596
36.9484 | 46.3966 | -122.9598
36.9734 | 46.3968 | -122.96
36.9984 | 46.397 | -122.9601
37.0234 | 46.3972 | -122.9603
37.0484 | 46.3974 | -122.9605
37.0734 | 46.3976 | -122.9606
37.0984 | 46.3978 | -122.9608
37.1234 | 46.398 | -122.961
37.1484 | 46.3981 | -122.9612
37.1734 | 46.3983 | -122.9613
37.1984 | 46.3985 | -122.9615
37.2234 | 46.3987 | -122.9617
37.2484 | 46.3989 | -122.9618
37.2734 | 46.3991 | -122.962
37.2984 | 46.3993 | -122.9621
37.3234 | 46.3995 | -122.9623
37.3483 | 46.3997 | -122.9624
37.3733 | 46.4 | -122.9625
37.3983 | 46.4002 | -122.9626
37.4233 | 46.4004 | -122.9626
37.4483 | 46.4006 | -122.9627
37.4733 | 46.4008 | -122.9627
37.4983 | 46.4011 | -122.9628
37.5233 | 46.4013 | -122.9628
37.5483 | 46.4015 | -122.9628
37.5733 | 46.4017 | -122.9628
37.5983 | 46.402 | -122.9628
37.6233 | 46.4022 | -122.9628
37.6483 | 46.4024 | -122.9628
37.6733 | 46.4026 | -122.9628
37.6983 | 46.4029 | -122.9628
37.7233 | 46.4031 | -122.9628
37.7483 | 46.4033 | -122.9629
37.7733 | 46.4035 | -122.9629
37.7983 | 46.4037 | -122.9629
37.8233 | 46.404 | -122.9629
37.8483 | 46.4042 | -122.9629
37.8733 | 46.4044 | -122.9629
37.8983 | 46.4046 | -122.9629
37.9233 | 46.4049 | -122.9629
37.9483 | 46.4051 | -122.9629
37.9733 | 46.4053 | -122.9629
37.9983 | 46.4055 | -122.9629
38.0233 | 46.4058 | -122.9629
38.0483 | 46.406 | -122.9629
38.0733 | 46.4062 | -122.9629
38.0983 | 46.4064 | -122.9629
38.1233 | 46.4067 | -122.9629
38.1483 | 46.4069 | -122.9629
38.1733 | 46.4071 | -122.9629
38.1983 | 46.4073 | -122.963
38.2233 | 46.4076 | -122.963
38.2483 | 46.4078 | -122.963
38.2733 | 46.408 | -122.963
38.2983 | 46.4082 | -122.963
38.3233 | 46.4085 | -122.963
38.3483 | 46.4087 | -122.963
38.3733 | 46.4089 | -122.963
38.3983 | 46.4091 | -122.963
38.4233 | 46.4094 | -122.963
38.4483 | 46.4096 | -122.963
38.4733 | 46.4098 | -122.963
38.4983 | 46.41 | -122.963
38.5233 | 46.4103 | -122.963
38.5483 | 46.4105 | -122.963
38.5733 | 46.4107 | -122.963
38.5983 | 46.4109 | -122.9631
38.6233 | 46.4112 | -122.9631
38.6483 | 46.4114 | -122.9631
38.6733 | 46.4116 | -122.9631
38.6983 | 46.4118 | -122.9631
38.7233 | 46.4121 | -122.9631
38.7483 | 46.4123 | -122.9631
38.7733 | 46.4125 | -122.9631
38.7983 | 46.4127 | -122.9631
38.8233 | 46.413 | -122.9631
38.8483 | 46.4132 | -122.9631
38.8733 | 46.4134 | -122.9631
38.8983 | 46.4136 | -122.9631
38.9233 | 46.4139 | -122.9631
38.9483 | 46.4141 | -122.9631
38.9733 | 46.4143 | -122.9631
38.9983 | 46.4145 | -122.9631
39.0233 | 46.4148 | -122.9632
39.0483 | 46.415 | -122.9632
39.0733 | 46.4152 | -122.9632
39.0983 | 46.4154 | -122.9632
39.1233 | 46.4157 | -122.9632
39.1483 | 46.4159 | -122.9632
39.1733 | 46.4161 | -122.9632
39.1983 | 46.4163 | -122.9632
39.2233 | 46.4166 | -122.9632
39.2483 | 46.4168 | -122.9632
39.2733 | 46.417 | -122.9632
39.2983 | 46.4172 | -122.9632
39.3233 | 46.4175 | -122.9632
39.3483 | 46.4177 | -122.9632
39.3733 | 46.4179 | -122.9632
39.3983 | 46.4181 | -122.9633
39.4233 | 46.4184 | -122.9633
39.4483 | 46.4186 | -122.9633
39.4733 | 46.4188 | -122.9633
39.4983 | 46.419 | -122.9633
39.5233 | 46.4193 | -122.9633
39.5483 | 46.4195 | -122.9634
39.5733 | 46.4197 | -122.9634
39.5983 | 46.4199 | -122.9635
39.6233 | 46.4202 | -122.9635
39.6483 | 46.4204 | -122.9635
39.6733 | 46.4206 | -122.9636
39.6983 | 46.4208 | -122.9637
39.7233 | 46.421 | -122.9637
39.7483 | 46.4213 | -122.9638
39.7733 | 46.4215 | -122.9639
39.7983 | 46.4217 | -122.964
39.8233 | 46.4219 | -122.964
39.8483 | 46.4221 | -122.9641
39.8733 | 46.4224 | -122.9642
39.8983 | 46.4226 | -122.9642
39.9233 | 46.4228 | -122.9643
39.9483 | 46.423 | -122.9644
39.9733 | 46.4232 | -122.9645
39.9983 | 46.4235 | -122.9645
40.0233 | 46.4237 | -122.9646
40.0483 | 46.4239 | -122.9647
40.0733 | 46.4241 | -122.9648
40.0983 | 46.4243 | -122.9648
40.1233 | 46.4246 | -122.9649
40.1483 | 46.4248 | -122.9649
40.1733 | 46.425 | -122.965
40.1983 | 46.4252 | -122.965
40.2233 | 46.4254 | -122.9651
40.2483 | 46.4257 | -122.9651
40.2733 | 46.4259 | -122.9651
40.2983 | 46.4261 | -122.9652
40.3233 | 46.4263 | -122.9652
40.3483 | 46.4266 | -122.9652
40.3733 | 46.4268 | -122.9652
40.3983 | 46.427 | -122.9652
40.4233 | 46.4272 | -122.9652
40.4483 | 46.4275 | -122.9653
40.4733 | 46.4277 | -122.9653
40.4983 | 46.4279 | -122.9653
40.5233 | 46.4281 | -122.9653
40.5483 | 46.4284 | -122.9653
40.5733 | 46.4286 | -122.9653
40.5983 | 46.4288 | -122.9653
40.6233 | 46.429 | -122.9653
40.6483 | 46.4293 | -122.9653
40.6733 | 46.4295 | -122.9653
40.6983 | 46.4297 | -122.9653
40.7233 | 46.4299 | -122.9653
40.7483 | 46.4302 | -122.9653
40.7733 | 46.4304 | -122.9653
40.7983 | 46.4306 | -122.9653
40.8233 | 46.4308 | -122.9653
40.8483 | 46.4311 | -122.9653
40.8733 | 46.4313 | -122.9653
40.8983 | 46.4315 | -122.9652
40.9233 | 46.4317 | -122.9652
40.9483 | 46.432 | -122.9652
40.9733 | 46.4322 | -122.9651
40.9983 | 46.4324 | -122.9651
41.0233 | 46.4326 | -122.965
41.0483 | 46.4328 | -122.965
41.0733 | 46.4331 | -122.9649
41.0983 | 46.4333 | -122.9648
41.1233 | 46.4335 | -122.9647
41.1483 | 46.4337 | -122.9646
41.1733 | 46.4339 | -122.9645
41.1983 | 46.4341 | -122.9644
41.2233 | 46.4344 | -122.9643
41.2483 | 46.4346 | -122.9642
41.2733 | 46.4348 | -122.9641
41.2983 | 46.435 | -122.964
41.3233 | 46.4352 | -122.9639
41.3483 | 46.4354 | -122.9638
41.3733 | 46.4356 | -122.9637
41.3983 | 46.4358 | -122.9636
41.4233 | 46.4361 | -122.9635
41.4483 | 46.4363 | -122.9634
41.4733 | 46.4365 | -122.9633
41.4983 | 46.4367 | -122.9632
41.5233 | 46.4369 | -122.9631
41.5483 | 46.4371 | -122.963
41.5733 | 46.4373 | -122.9629
41.5983 | 46.4376 | -122.9628
41.6233 | 46.4378 | -122.9627
41.6483 | 46.438 | -122.9626
41.6733 | 46.4382 | -122.9625
41.6983 | 46.4384 | -122.9624
41.7233 | 46.4386 | -122.9623
41.7483 | 46.4388 | -122.9622
41.7733 | 46.4391 | -122.9621
41.7983 | 46.4393 | -122.962
41.8233 | 46.4395 | -122.9619
41.8483 | 46.4397 | -122.9618
41.8733 | 46.4399 | -122.9617
41.8983 | 46.4401 | -122.9616
41.9233 | 46.4403 | -122.9615
41.9483 | 46.4405 | -122.9614
41.9733 | 46.4408 | -122.9613
41.9983 | 46.441 | -122.9612
42.0233 | 46.4412 | -122.9611
42.0483 | 46.4414 | -122.961
42.0733 | 46.4416 | -122.9609
42.0983 | 46.4418 | -122.9608
42.1233 | 46.442 | -122.9607
42.1483 | 46.4423 | -122.9606
42.1733 | 46.4425 | -122.9605
42.1983 | 46.4427 | -122.9605
42.2233 | 46.4429 | -122.9604
42.2483 | 46.4431 | -122.9603
42.2733 | 46.4434 | -122.9602
42.2983 | 46.4436 | -122.9602
42.3233 | 46.4438 | -122.9601
42.3483 | 46.444 | -122.96
42.3733 | 46.4442 | -122.9599
42.3983 | 46.4445 | -122.9599
42.4233 | 46.4447 | -122.9598
42.4483 | 46.4449 | -122.9597
42.4733 | 46.4451 | -122.9597
42.4983 | 46.4453 | -122.9596
42.5233 | 46.4456 | -122.9595
42.5483 | 46.4458 | -122.9594
42.5733 | 46.446 | -122.9594
42.5983 | 46.4462 | -122.9593
42.6233 | 46.4464 | -122.9592
42.6483 | 46.4466 | -122.9591
42.6733 | 46.4469 | -122.9591
42.6983 | 46.4471 | -122.959
42.7233 | 46.4473 | -122.9589
42.7483 | 46.4475 | -122.9589
42.7733 | 46.4477 | -122.9588
42.7983 | 46.448 | -122.9587
42.8233 | 46.4482 | -122.9586
42.8483 | 46.4484 | -122.9586
42.8733 | 46.4486 | -122.9585
42.8983 | 46.4488 | -122.9584
42.9233 | 46.4491 | -122.9583
42.9483 | 46.4493 | -122.9583
42.9733 | 46.4495 | -122.9582
42.9983 | 46.4497 | -122.9581
43.0233 | 46.4499 | -122.9581
43.0483 | 46.4502 | -122.958
43.0733 | 46.4504 | -122.9579
43.0983 | 46.4506 | -122.9578
43.1233 | 46.4508 | -122.9578
43.1483 | 46.451 | -122.9577
43.1733 | 46.4513 | -122.9576
43.1983 | 46.4515 | -122.9576
43.2233 | 46.4517 | -122.9575
43.2483 | 46.4519 | -122.9574
43.2733 | 46.4521 | -122.9573
43.2983 | 46.4523 | -122.9573
43.3233 | 46.4526 | -122.9572
43.3483 | 46.4528 | -122.9571
43.3733 | 46.453 | -122.957
43.3983 | 46.4532 | -122.957
43.4233 | 46.4534 | -122.9569
43.4483 | 46.4537 | -122.9568
43.4733 | 46.4539 | -122.9568
43.4983 | 46.4541 | -122.9567
43.5233 | 46.4543 | -122.9566
43.5483 | 46.4545 | -122.9565
43.5733 | 46.4548 | -122.9565
43.5983 | 46.455 | -122.9564
43.6233 | 46.4552 | -122.9563
43.6483 | 46.4554 | -122.9562
43.6733 | 46.4556 | -122.9562
43.6983 | 46.4559 | -122.9561
43.7233 | 46.4561 | -122.956
43.7483 | 46.4563 | -122.956
43.7733 | 46.4565 | -122.9559
43.7983 | 46.4567 | -122.9558
43.8233 | 46.457 | -122.9557
43.8483 | 46.4572 | -122.9557
43.8733 | 46.4574 | -122.9556
43.8983 | 46.4576 | -122.9555
43.9233 | 46.4578 | -122.9554
43.9483 | 46.458 | -122.9554
43.9733 | 46.4583 | -122.9553
43.9983 | 46.4585 | -122.9552
44.0233 | 46.4587 | -122.9552
44.0483 | 46.4589 | -122.9551
44.0733 | 46.4591 | -122.955
44.0983 | 46.4594 | -122.9549
44.1233 | 46.4596 | -122.9549
44.1483 | 46.4598 | -122.9548
44.1733 | 46.46 | -122.9547
44.1983 | 46.4602 | -122.9546
44.2233 | 46.4605 | -122.9546
44.2483 | 46.4607 | -122.9545
44.2733 | 46.4609 | -122.9544
44.2983 | 46.4611 | -122.9543
44.3233 | 46.4613 | -122.9542
44.3483 | 46.4615 | -122.9542
44.3733 | 46.4618 | -122.9541
44.3983 | 46.462 | -122.954
44.4233 | 46.4622 | -122.9539
44.4483 | 46.4624 | -122.9538
44.4733 | 46.4626 | -122.9537
44.4983 | 46.4629 | -122.9537
44.5233 | 46.4631 | -122.9536
44.5483 | 46.4633 | -122.9535
44.5733 | 46.4635 | -122.9534
44.5983 | 46.4637 | -122.9533
44.6233 | 46.4639 | -122.9533
44.6483 | 46.4642 | -122.9532
44.6733 | 46.4644 | -122.9531
44.6983 | 46.4646 | -122.953
44.7233 | 46.4648 | -122.9529
44.7483 | 46.465 | -122.9528
44.7733 | 46.4652 | -122.9528
44.7983 | 46.4655 | -122.9527
44.8233 | 46.4657 | -122.9526
44.8483 | 46.4659 | -122.9525
44.8733 | 46.4661 | -122.9524
44.8983 | 46.4663 | -122.9524
44.9233 | 46.4666 | -122.9523
44.9483 | 46.4668 | -122.9522
44.9733 | 46.467 | -122.9521
44.9983 | 46.4672 | -122.952
45.0233 | 46.4674 | -122.9519
45.0483 | 46.4676 | -122.9519
45.0733 | 46.4679 | -122.9518
45.0983 | 46.4681 | -122.9517
45.1233 | 46.4683 | -122.9516
45.1483 | 46.4685 | -122.9515
45.1733 | 46.4687 | -122.9514
45.1983 | 46.4689 | -122.9513
45.2233 | 46.4692 | -122.9513
45.2483 | 46.4694 | -122.9512
45.2733 | 46.4696 | -122.9511
45.2983 | 46.4698 | -122.951
45.3233 | 46.47 | -122.9509
45.3483 | 46.4702 | -122.9509
45.3733 | 46.4705 | -122.9508
45.3983 | 46.4707 | -122.9507
45.4233 | 46.4709 | -122.9506
45.4483 | 46.4711 | -122.9505
45.4733 | 46.4713 | -122.9505
45.4983 | 46.4716 | -122.9504
45.5233 | 46.4718 | -122.9503
45.5483 | 46.472 | -122.9502
45.5733 | 46.4722 | -122.9501
45.5983 | 46.4724 | -122.95
45.6233 | 46.4726 | -122.9499
45.6483 | 46.4729 | -122.9498
45.6733 | 46.4731 | -122.9497
45.6983 | 46.4733 | -122.9496
45.7233 | 46.4735 | -122.9495
45.7483 | 46.4737 | -122.9494
45.7733 | 46.4739 | -122.9493
45.7983 | 46.4741 | -122.9492
45.8233 | 46.4743 | -122.9491
45.8483 | 46.4746 | -122.949
45.8733 | 46.4748 | -122.9489
45.8983 | 46.475 | -122.9488
45.9233 | 46.4752 | -122.9486
45.9483 | 46.4754 | -122.9485
45.9733 | 46.4756 | -122.9484
45.9983 | 46.4758 | -122.9483
46.0233 | 46.476 | -122.9482
46.0483 | 46.4762 | -122.948
46.0733 | 46.4764 | -122.9479
46.0983 | 46.4766 | -122.9477
46.1233 | 46.4768 | -122.9476
46.1483 | 46.477 | -122.9475
46.1733 | 46.4772 | -122.9473
46.1983 | 46.4774 | -122.9472
46.2233 | 46.4776 | -122.947
46.2483 | 46.4778 | -122.9469
46.2733 | 46.478 | -122.9468
46.2983 | 46.4783 | -122.9466
46.3233 | 46.4785 | -122.9465
46.3483 | 46.4787 | -122.9463
46.3733 | 46.4789 | -122.9462
46.3983 | 46.4791 | -122.946
46.4233 | 46.4793 | -122.9459
46.4483 | 46.4795 | -122.9457
46.4733 | 46.4797 | -122.9456
46.4983 | 46.4799 | -122.9455
46.5233 | 46.4801 | -122.9453
46.5483 | 46.4803 | -122.9452
46.5733 | 46.4805 | -122.945
46.5983 | 46.4807 | -122.9449
46.6233 | 46.4809 | -122.9447
46.6483 | 46.4811 | -122.9446
46.6733 | 46.4813 | -122.9445
46.6983 | 46.4815 | -122.9443
46.7233 | 46.4817 | -122.9442
46.7483 | 46.4819 | -122.944
46.7733 | 46.4821 | -122.9439
46.7983 | 46.4823 | -122.9438
46.8233 | 46.4825 | -122.9436
46.8483 | 46.4827 | -122.9435
46.8733 | 46.4829 | -122.9433
46.8983 | 46.4831 | -122.9432
46.9233 | 46.4833 | -122.943
46.9483 | 46.4835 | -122.9429
46.9733 | 46.4837 | -122.9428
46.9983 | 46.4839 | -122.9426
47.0233 | 46.4841 | -122.9425
47.0483 | 46.4843 | -122.9423
47.0733 | 46.4845 | -122.9422
47.0983 | 46.4847 | -122.942
47.1233 | 46.4849 | -122.9419
47.1483 | 46.4851 | -122.9418
47.1733 | 46.4853 | -122.9416
47.1983 | 46.4855 | -122.9415
47.2233 | 46.4857 | -122.9413
47.2483 | 46.4859 | -122.9412
47.2733 | 46.4861 | -122.941
47.2983 | 46.4863 | -122.9409
47.3233 | 46.4865 | -122.9408
47.3483 | 46.4867 | -122.9406
47.3733 | 46.4869 | -122.9405
47.3983 | 46.4871 | -122.9403
47.4233 | 46.4873 | -122.9402
47.4483 | 46.4875 | -122.94
47.4733 | 46.4877 | -122.9399
47.4983 | 46.488 | -122.9397
47.5233 | 46.4882 | -122.9396
47.5483 | 46.4884 | -122.9395
47.5733 | 46.4886 | -122.9393
47.5983 | 46.4888 | -122.9392
47.6233 | 46.489 | -122.939
47.6483 | 46.4892 | -122.9389
47.6733 | 46.4894 | -122.9388
47.6983 | 46.4896 | -122.9386
47.7233 | 46.4898 | -122.9385
47.7483 | 46.49 | -122.9384
47.7733 | 46.4902 | -122.9382
47.7983 | 46.4904 | -122.9381
47.8233 | 46.4906 | -122.938
47.8483 | 46.4908 | -122.938
47.8733 | 46.4911 | -122.9379
47.8983 | 46.4913 | -122.9378
47.9233 | 46.4915 | -122.9377
47.9483 | 46.4917 | -122.9377
47.9733 | 46.4919 | -122.9377
47.9983 | 46.4922 | -122.9376
48.0233 | 46.4924 | -122.9376
48.0483 | 46.4926 | -122.9376
48.0733 | 46.4928 | -122.9376
48.0983 | 46.4931 | -122.9376
48.1233 | 46.4933 | -122.9376
48.1483 | 46.4935 | -122.9376
48.1733 | 46.4937 | -122.9376
48.1983 | 46.494 | -122.9376
48.2233 | 46.4942 | -122.9376
48.2483 | 46.4944 | -122.9376
48.2733 | 46.4946 | -122.9376
48.2983 | 46.4949 | -122.9376
48.3233 | 46.4951 | -122.9376
48.3483 | 46.4953 | -122.9375
48.3733 | 46.4955 | -122.9375
48.3983 | 46.4958 | -122.9375
48.4233 | 46.496 | -122.9374
48.4483 | 46.4962 | -122.9373
48.4732 | 46.4964 | -122.9373
48.4982 | 46.4966 | -122.9372
48.5232 | 46.4969 | -122.9371
48.5482 | 46.4971 | -122.937
48.5732 | 46.4973 | -122.9369
48.5982 | 46.4975 | -122.9367
48.6232 | 46.4977 | -122.9366
48.6482 | 46.4979 | -122.9365
48.6732 | 46.4981 | -122.9363
48.6982 | 46.4983 | -122.9362
48.7232 | 46.4985 | -122.936
48.7482 | 46.4987 | -122.9358
48.7732 | 46.4989 | -122.9357
48.7982 | 46.4991 | -122.9355
48.8232 | 46.4993 | -122.9353
48.8482 | 46.4995 | -122.9352
48.8732 | 46.4996 | -122.935
48.8982 | 46.4998 | -122.9348
48.9232 | 46.5 | -122.9347
48.9482 | 46.5002 | -122.9345
48.9732 | 46.5004 | -122.9343
48.9982 | 46.5006 | -122.9342
49.0232 | 46.5008 | -122.934
49.0482 | 46.501 | -122.9338
49.0732 | 46.5012 | -122.9337
49.0982 | 46.5014 | -122.9335
49.1232 | 46.5016 | -122.9334
49.1482 | 46.5018 | -122.9332
49.1732 | 46.502 | -122.9331
49.1982 | 46.5022 | -122.933
49.2232 | 46.5024 | -122.9329
49.2482 | 46.5026 | -122.9328
49.2732 | 46.5029 | -122.9327
49.2982 | 46.5031 | -122.9326
49.3232 | 46.5033 | -122.9326
49.3482 | 46.5035 | -122.9326
49.3732 | 46.5037 | -122.9325
49.3982 | 46.504 | -122.9325
49.4232 | 46.5042 | -122.9326
49.4482 | 46.5044 | -122.9326
49.4732 | 46.5046 | -122.9326
49.4981 | 46.5049 | -122.9327
49.5231 | 46.5051 | -122.9327
49.5481 | 46.5053 | -122.9328
49.5731 | 46.5055 | -122.9328
49.5981 | 46.5057 | -122.9329
49.6231 | 46.506 | -122.933
49.6481 | 46.5062 | -122.9331
49.6731 | 46.5064 | -122.9332
49.6981 | 46.5066 | -122.9333
49.7231 | 46.5068 | -122.9334
49.7481 | 46.507 | -122.9334
49.7731 | 46.5073 | -122.9335
49.7981 | 46.5075 | -122.9336
49.8231 | 46.5077 | -122.9338
49.8481 | 46.5079 | -122.9339
49.8731 | 46.5081 | -122.934
49.8981 | 46.5083 | -122.9342
49.9231 | 46.5085 | -122.9343
49.9481 | 46.5087 | -122.9345
49.9731 | 46.5089 | -122.9346
49.9981 | 46.5091 | -122.9348
50.0231 | 46.5093 | -122.9349
50.0481 | 46.5095 | -122.9351
50.0731 | 46.5097 | -122.9353
50.0981 | 46.5099 | -122.9355
50.1231 | 46.51 | -122.9356
50.1481 | 46.5102 | -122.9358
50.1731 | 46.5104 | -122.936
50.1981 | 46.5106 | -122.9362
50.2231 | 46.5108 | -122.9364
50.2481 | 46.511 | -122.9366
50.2731 | 46.5111 | -122.9368
50.2981 | 46.5113 | -122.937
50.3231 | 46.5115 | -122.9372
50.3481 | 46.5117 | -122.9374
50.3731 | 46.5119 | -122.9376
50.3981 | 46.512 | -122.9377
50.4231 | 46.5122 | -122.9379
50.4481 | 46.5124 | -122.9381
50.4731 | 46.5126 | -122.9383
50.4981 | 46.5128 | -122.9385
50.5231 | 46.513 | -122.9387
50.5481 | 46.5131 | -122.9389
50.5731 | 46.5133 | -122.9391
50.5981 | 46.5135 | -122.9393
50.6231 | 46.5137 | -122.9395
50.6481 | 46.5139 | -122.9397
50.6731 | 46.514 | -122.9399
50.6981 | 46.5142 | -122.94
50.7231 | 46.5144 | -122.9402
50.7481 | 46.5146 | -122.9404
50.7731 | 46.5148 | -122.9406
50.7981 | 46.515 | -122.9408
50.8231 | 46.5151 | -122.941
50.8481 | 46.5153 | -122.9412
50.8731 | 46.5155 | -122.9414
50.8981 | 46.5157 | -122.9416
50.9231 | 46.5159 | -122.9418
50.9481 | 46.516 | -122.942
50.9731 | 46.5162 | -122.9422
50.9981 | 46.5164 | -122.9424
51.0231 | 46.5166 | -122.9425
51.0481 | 46.5168 | -122.9427
51.0731 | 46.517 | -122.9429
51.0981 | 46.5172 | -122.9431
51.1231 | 46.5174 | -122.9432
51.1481 | 46.5176 | -122.9434
51.1731 | 46.5178 | -122.9435
51.1981 | 46.518 | -122.9436
51.2231 | 46.5182 | -122.9437
51.2481 | 46.5184 | -122.9438
51.2731 | 46.5186 | -122.9439
51.2981 | 46.5188 | -122.944
51.3231 | 46.5191 | -122.944
51.3481 | 46.5193 | -122.9441
51.373 | 46.5195 | -122.9441
51.398 | 46.5197 | -122.9441
51.423 | 46.52 | -122.9441
51.448 | 46.5202 | -122.9441
51.473 | 46.5204 | -122.9441
51.498 | 46.5206 | -122.944
51.523 | 46.5208 | -122.944
51.548 | 46.5211 | -122.9439
51.573 | 46.5213 | -122.9438
51.598 | 46.5215 | -122.9438
51.623 | 46.5217 | -122.9437
51.648 | 46.5219 | -122.9436
51.673 | 46.5222 | -122.9435
51.698 | 46.5224 | -122.9434
51.723 | 46.5226 | -122.9433
51.748 | 46.5228 | -122.9433
51.773 | 46.523 | -122.9432
51.798 | 46.5232 | -122.9431
51.823 | 46.5235 | -122.943
51.848 | 46.5237 | -122.9429
51.873 | 46.5239 | -122.9429
51.898 | 46.5241 | -122.9428
51.923 | 46.5243 | -122.9427
51.948 | 46.5246 | -122.9426
51.973 | 46.5248 | -122.9425
51.998 | 46.525 | -122.9424
52.023 | 46.5252 | -122.9424
52.048 | 46.5254 | -122.9423
52.073 | 46.5256 | -122.9422
52.098 | 46.5259 | -122.9421
52.123 | 46.5261 | -122.942
52.148 | 46.5263 | -122.942
52.173 | 46.5265 | -122.9419
52.198 | 46.5267 | -122.9418
52.223 | 46.5269 | -122.9417
52.248 | 46.5272 | -122.9416
52.273 | 46.5274 | -122.9415
52.298 | 46.5276 | -122.9415
52.323 | 46.5278 | -122.9414
52.348 | 46.528 | -122.9413
52.373 | 46.5283 | -122.9412
52.398 | 46.5285 | -122.9411
52.423 | 46.5287 | -122.9411
52.448 | 46.5289 | -122.941
52.473 | 46.5291 | -122.9409
52.498 | 46.5293 | -122.9408
52.523 | 46.5296 | -122.9407
52.548 | 46.5298 | -122.9406
52.573 | 46.53 | -122.9406
52.598 | 46.5302 | -122.9405
52.623 | 46.5304 | -122.9404
52.648 | 46.5306 | -122.9403
52.673 | 46.5309 | -122.9402
52.698 | 46.5311 | -122.9402
52.723 | 46.5313 | -122.9401
52.748 | 46.5315 | -122.94
52.773 | 46.5317 | -122.9399
52.798 | 46.532 | -122.9398
52.823 | 46.5322 | -122.9398
52.848 | 46.5324 | -122.9397
52.873 | 46.5326 | -122.9396
52.898 | 46.5328 | -122.9395
52.923 | 46.533 | -122.9394
52.948 | 46.5333 | -122.9393
52.973 | 46.5335 | -122.9393
52.998 | 46.5337 | -122.9392
53.023 | 46.5339 | -122.9391
53.048 | 46.5341 | -122.939
53.073 | 46.5343 | -122.9389
53.098 | 46.5346 | -122.9389
53.123 | 46.5348 | -122.9388
53.148 | 46.535 | -122.9387
53.173 | 46.5352 | -122.9386
53.198 | 46.5354 | -122.9385
53.223 | 46.5357 | -122.9384
53.248 | 46.5359 | -122.9384
53.273 | 46.5361 | -122.9383
53.298 | 46.5363 | -122.9382
53.323 | 46.5365 | -122.9381
53.348 | 46.5367 | -122.938
53.373 | 46.537 | -122.938
53.398 | 46.5372 | -122.9379
53.423 | 46.5374 | -122.9378
53.448 | 46.5376 | -122.9377
53.473 | 46.5378 | -122.9376
53.498 | 46.5381 | -122.9376
53.523 | 46.5383 | -122.9375
53.548 | 46.5385 | -122.9374
53.573 | 46.5387 | -122.9373
53.598 | 46.5389 | -122.9372
53.623 | 46.5391 | -122.9371
53.648 | 46.5394 | -122.9371
53.673 | 46.5396 | -122.937
53.698 | 46.5398 | -122.9369
53.723 | 46.54 | -122.9368
53.748 | 46.5402 | -122.9367
53.773 | 46.5404 | -122.9367
53.798 | 46.5407 | -122.9366
53.823 | 46.5409 | -122.9365
53.848 | 46.5411 | -122.9364
53.873 | 46.5413 | -122.9363
53.898 | 46.5415 | -122.9362
53.923 | 46.5417 | -122.9361
53.948 | 46.542 | -122.936
53.973 | 46.5422 | -122.9359
53.998 | 46.5424 | -122.9358
54.023 | 46.5426 | -122.9357
54.048 | 46.5428 | -122.9356
54.073 | 46.543 | -122.9355
54.098 | 46.5432 | -122.9354
54.123 | 46.5434 | -122.9352
54.148 | 46.5436 | -122.9351
54.173 | 46.5438 | -122.935
54.198 | 46.544 | -122.9348
54.223 | 46.5442 | -122.9347
54.248 | 46.5444 | -122.9345
54.273 | 46.5446 | -122.9344
54.298 | 46.5448 | -122.9342
54.323 | 46.545 | -122.9341
54.348 | 46.5452 | -122.9339
54.373 | 46.5454 | -122.9337
54.398 | 46.5456 | -122.9336
54.423 | 46.5458 | -122.9334
54.448 | 46.546 | -122.9333
54.473 | 46.5462 | -122.9331
54.498 | 46.5464 | -122.9329
54.523 | 46.5466 | -122.9328
54.548 | 46.5468 | -122.9326
54.573 | 46.547 | -122.9325
54.598 | 46.5472 | -122.9323
54.623 | 46.5474 | -122.9321
54.648 | 46.5476 | -122.932
54.673 | 46.5478 | -122.9318
54.698 | 46.548 | -122.9316
54.723 | 46.5482 | -122.9315
54.748 | 46.5484 | -122.9313
54.773 | 46.5486 | -122.9312
54.798 | 46.5488 | -122.931
54.823 | 46.549 | -122.9308
54.848 | 46.5491 | -122.9307
54.873 | 46.5493 | -122.9305
54.898 | 46.5495 | -122.9304
54.923 | 46.5497 | -122.9302
54.948 | 46.5499 | -122.93
54.973 | 46.5501 | -122.9299
54.998 | 46.5503 | -122.9297
55.023 | 46.5505 | -122.9296
55.048 | 46.5507 | -122.9294
55.073 | 46.5509 | -122.9292
55.098 | 46.5511 | -122.9291
55.123 | 46.5513 | -122.9289
55.148 | 46.5515 | -122.9288
55.173 | 46.5517 | -122.9286
55.198 | 46.5519 | -122.9284
55.223 | 46.5521 | -122.9283
55.248 | 46.5523 | -122.9281
55.273 | 46.5525 | -122.928
55.298 | 46.5527 | -122.9278
55.323 | 46.5529 | -122.9276
55.348 | 46.5531 | -122.9275
55.373 | 46.5533 | -122.9273
55.398 | 46.5535 | -122.9272
55.423 | 46.5536 | -122.927
55.448 | 46.5538 | -122.9268
55.473 | 46.554 | -122.9267
55.498 | 46.5542 | -122.9265
55.523 | 46.5544 | -122.9263
55.548 | 46.5546 | -122.9262
55.573 | 46.5548 | -122.926
55.598 | 46.555 | -122.9259
55.623 | 46.5552 | -122.9257
55.648 | 46.5554 | -122.9255
55.673 | 46.5556 | -122.9254
55.698 | 46.5558 | -122.9252
55.723 | 46.556 | -122.9251
55.748 | 46.5562 | -122.9249
55.773 | 46.5564 | -122.9247
55.798 | 46.5566 | -122.9246
55.823 | 46.5568 | -122.9244
55.848 | 46.557 | -122.9243
55.873 | 46.5572 | -122.9241
55.898 | 46.5574 | -122.9239
55.923 | 46.5576 | -122.9238
55.948 | 46.5578 | -122.9236
55.973 | 46.558 | -122.9235
55.998 | 46.5582 | -122.9233
56.023 | 46.5584 | -122.9231
56.048 | 46.5585 | -122.923
56.073 | 46.5587 | -122.9228
56.098 | 46.5589 | -122.9227
56.123 | 46.5591 | -122.9225
56.148 | 46.5593 | -122.9223
56.173 | 46.5595 | -122.9222
56.198 | 46.5597 | -122.922
56.223 | 46.5599 | -122.9219
56.248 | 46.5601 | -122.9217
56.273 | 46.5603 | -122.9215
56.298 | 46.5605 | -122.9214
56.323 | 46.5607 | -122.9212
56.348 | 46.5609 | -122.921
56.373 | 46.5611 | -122.9209
56.398 | 46.5613 | -122.9207
56.423 | 46.5615 | -122.9206
56.448 | 46.5617 | -122.9204
56.473 | 46.5619 | -122.9202
56.498 | 46.5621 | -122.9201
56.523 | 46.5623 | -122.9199
56.548 | 46.5624 | -122.9197
56.573 | 46.5626 | -122.9196
56.598 | 46.5628 | -122.9194
56.623 | 46.563 | -122.9193
56.648 | 46.5632 | -122.9191
56.673 | 46.5634 | -122.9189
56.698 | 46.5636 | -122.9188
56.723 | 46.5638 | -122.9186
56.748 | 46.564 | -122.9184
56.773 | 46.5642 | -122.9183
56.798 | 46.5644 | -122.9181
56.823 | 46.5646 | -122.918
56.848 | 46.5648 | -122.9178
56.873 | 46.565 | -122.9176
56.898 | 46.5652 | -122.9175
56.923 | 46.5654 | -122.9173
56.948 | 46.5656 | -122.9172
56.973 | 46.5658 | -122.917
56.998 | 46.566 | -122.9168
57.023 | 46.5662 | -122.9167
57.048 | 46.5664 | -122.9165
57.073 | 46.5666 | -122.9164
57.098 | 46.5668 | -122.9162
57.123 | 46.5669 | -122.916
57.148 | 46.5671 | -122.9159
57.173 | 46.5673 | -122.9157
57.198 | 46.5675 | -122.9156
57.223 | 46.5677 | -122.9154
57.248 | 46.5679 | -122.9153
57.273 | 46.5681 | -122.9151
57.298 | 46.5683 | -122.9149
57.323 | 46.5685 | -122.9148
57.348 | 46.5687 | -122.9146
57.373 | 46.5689 | -122.9145
57.398 | 46.5691 | -122.9143
57.423 | 46.5693 | -122.9141
57.448 | 46.5695 | -122.914
57.473 | 46.5697 | -122.9138
57.498 | 46.5699 | -122.9136
57.523 | 46.5701 | -122.9135
57.548 | 46.5703 | -122.9133
57.573 | 46.5705 | -122.9132
57.598 | 46.5707 | -122.913
57.623 | 46.5709 | -122.9128
57.648 | 46.5711 | -122.9127
57.673 | 46.5713 | -122.9125
57.698 | 46.5715 | -122.9124
57.723 | 46.5716 | -122.9122
57.748 | 46.5718 | -122.912
57.773 | 46.572 | -122.9119
57.798 | 46.5722 | -122.9117
57.823 | 46.5724 | -122.9116
57.848 | 46.5726 | -122.9114
57.873 | 46.5728 | -122.9112
57.898 | 46.573 | -122.9111
57.923 | 46.5732 | -122.9109
57.948 | 46.5734 | -122.9108
57.973 | 46.5736 | -122.9106
57.998 | 46.5738 | -122.9104
58.023 | 46.574 | -122.9103
58.048 | 46.5742 | -122.9101
58.073 | 46.5744 | -122.91
58.098 | 46.5746 | -122.9098
58.123 | 46.5748 | -122.9096
58.148 | 46.575 | -122.9095
58.173 | 46.5752 | -122.9093
58.198 | 46.5754 | -122.9092
58.223 | 46.5756 | -122.909
58.248 | 46.5758 | -122.9089
58.273 | 46.576 | -122.9088
58.298 | 46.5762 | -122.9087
58.323 | 46.5764 | -122.9086
58.348 | 46.5766 | -122.9085
58.373 | 46.5769 | -122.9084
58.3979 | 46.5771 | -122.9084
58.4229 | 46.5773 | -122.9083
58.4479 | 46.5775 | -122.9083
58.4729 | 46.5778 | -122.9083
58.4979 | 46.578 | -122.9083
58.5229 | 46.5782 | -122.9083
58.5479 | 46.5784 | -122.9084
58.5729 | 46.5786 | -122.9084
58.5979 | 46.5789 | -122.9085
58.6229 | 46.5791 | -122.9086
58.6479 | 46.5793 | -122.9086
58.6729 | 46.5795 | -122.9087
58.6979 | 46.5797 | -122.9089
58.7229 | 46.5799 | -122.909
58.7479 | 46.5801 | -122.9091
58.7729 | 46.5803 | -122.9093
58.7979 | 46.5805 | -122.9095
58.8228 | 46.5807 | -122.9096
58.8478 | 46.5809 | -122.9098
58.8728 | 46.5811 | -122.91
58.8978 | 46.5812 | -122.9102
58.9228 | 46.5814 | -122.9104
58.9478 | 46.5816 | -122.9107
58.9728 | 46.5817 | -122.9109
58.9978 | 46.5819 | -122.9111
59.0228 | 46.582 | -122.9114
59.0478 | 46.5822 | -122.9116
59.0728 | 46.5823 | -122.9119
59.0978 | 46.5825 | -122.9121
59.1228 | 46.5826 | -122.9124
59.1478 | 46.5828 | -122.9126
59.1728 | 46.5829 | -122.9128
59.1978 | 46.5831 | -122.9131
59.2228 | 46.5832 | -122.9133
59.2478 | 46.5834 | -122.9136
59.2728 | 46.5836 | -122.9138
59.2978 | 46.5837 | -122.914
59.3228 | 46.5839 | -122.9143
59.3478 | 46.584 | -122.9145
59.3728 | 46.5842 | -122.9148
59.3978 | 46.5843 | -122.915
59.4228 | 46.5845 | -122.9152
59.4478 | 46.5846 | -122.9155
59.4728 | 46.5848 | -122.9157
59.4978 | 46.5849 | -122.916
59.5228 | 46.5851 | -122.9162
59.5478 | 46.5852 | -122.9164
59.5728 | 46.5854 | -122.9167
59.5978 | 46.5855 | -122.9169
59.6228 | 46.5857 | -122.9172
59.6478 | 46.5858 | -122.9174
59.6728 | 46.586 | -122.9176
59.6978 | 46.5861 | -122.9179
59.7228 | 46.5863 | -122.9181
59.7478 | 46.5864 | -122.9184
59.7728 | 46.5866 | -122.9186
59.7978 | 46.5867 | -122.9189
59.8228 | 46.5869 | -122.9191
59.8478 | 46.587 | -122.9193
59.8728 | 46.5872 | -122.9196
59.8978 | 46.5873 | -122.9198
59.9228 | 46.5875 | -122.9201
59.9478 | 46.5876 | -122.9203
59.9728 | 46.5878 | -122.9205
59.9978 | 46.5879 | -122.9208
60.0228 | 46.5881 | -122.921
60.0478 | 46.5882 | -122.9213
60.0728 | 46.5884 | -122.9215
60.0978 | 46.5885 | -122.9218
60.1228 | 46.5887 | -122.922
60.1478 | 46.5888 | -122.9222
60.1728 | 46.589 | -122.9225
60.1978 | 46.5892 | -122.9227
60.2228 | 46.5893 | -122.923
60.2478 | 46.5895 | -122.9232
60.2728 | 46.5896 | -122.9235
60.2978 | 46.5898 | -122.9237
60.3228 | 46.5899 | -122.9239
60.3478 | 46.5901 | -122.9242
60.3728 | 46.5902 | -122.9244
60.3978 | 46.5904 | -122.9246
60.4228 | 46.5905 | -122.9249
60.4478 | 46.5907 | -122.9251
60.4728 | 46.5909 | -122.9253
60.4978 | 46.591 | -122.9255
60.5228 | 46.5912 | -122.9258
60.5478 | 46.5914 | -122.926
60.5728 | 46.5915 | -122.9262
60.5978 | 46.5917 | -122.9264
60.6228 | 46.5919 | -122.9266
60.6478 | 46.5921 | -122.9268
60.6728 | 46.5922 | -122.927
60.6978 | 46.5924 | -122.9272
60.7228 | 46.5926 | -122.9273
60.7478 | 46.5928 | -122.9275
60.7728 | 46.593 | -122.9277
60.7978 | 46.5932 | -122.9279
60.8228 | 46.5934 | -122.928
60.8478 | 46.5936 | -122.9282
60.8728 | 46.5938 | -122.9284
60.8978 | 46.594 | -122.9285
60.9228 | 46.5942 | -122.9286
60.9478 | 46.5944 | -122.9288
60.9728 | 46.5946 | -122.9289
60.9978 | 46.5948 | -122.929
61.0228 | 46.595 | -122.9292
61.0478 | 46.5952 | -122.9293
61.0728 | 46.5954 | -122.9294
61.0978 | 46.5956 | -122.9295
61.1228 | 46.5959 | -122.9296
61.1478 | 46.5961 | -122.9297
61.1728 | 46.5963 | -122.9298
61.1978 | 46.5965 | -122.9299
61.2228 | 46.5967 | -122.93
61.2478 | 46.5969 | -122.9301
61.2728 | 46.5972 | -122.9301
61.2978 | 46.5974 | -122.9302
61.3228 | 46.5976 | -122.9303
61.3478 | 46.5978 | -122.9303
61.3728 | 46.598 | -122.9304
61.3978 | 46.5983 | -122.9304
61.4228 | 46.5985 | -122.9305
61.4478 | 46.5987 | -122.9305
61.4728 | 46.5989 | -122.9306
61.4978 | 46.5991 | -122.9306
61.5228 | 46.5994 | -122.9307
61.5478 | 46.5996 | -122.9308
61.5728 | 46.5998 | -122.9309
61.5978 | 46.6 | -122.931
61.6228 | 46.6002 | -122.9311
61.6478 | 46.6004 | -122.9312
61.6728 | 46.6006 | -122.9314
61.6978 | 46.6008 | -122.9315
61.7228 | 46.601 | -122.9317
61.7478 | 46.6012 | -122.9319
61.7728 | 46.6014 | -122.932
61.7977 | 46.6016 | -122.9322
61.8227 | 46.6017 | -122.9325
61.8477 | 46.6019 | -122.9327
61.8727 | 46.6021 | -122.9329
61.8977 | 46.6022 | -122.9332
61.9227 | 46.6024 | -122.9334
61.9477 | 46.6025 | -122.9337
61.9727 | 46.6026 | -122.9339
61.9977 | 46.6027 | -122.9342
62.0227 | 46.6028 | -122.9345
62.0477 | 46.6029 | -122.9348
62.0727 | 46.603 | -122.9351
62.0977 | 46.6031 | -122.9354
62.1227 | 46.6032 | -122.9357
62.1477 | 46.6033 | -122.936
62.1727 | 46.6034 | -122.9363
62.1977 | 46.6035 | -122.9366
62.2227 | 46.6035 | -122.9369
62.2477 | 46.6036 | -122.9372
62.2727 | 46.6037 | -122.9375
62.2977 | 46.6038 | -122.9378
62.3227 | 46.6039 | -122.9381
62.3477 | 46.604 | -122.9384
62.3727 | 46.6042 | -122.9386
62.3977 | 46.6043 | -122.9389
62.4227 | 46.6044 | -122.9392
62.4477 | 46.6046 | -122.9394
62.4727 | 46.6047 | -122.9397
62.4977 | 46.6049 | -122.9399
62.5227 | 46.605 | -122.9401
62.5477 | 46.6052 | -122.9403
62.5727 | 46.6054 | -122.9406
62.5977 | 46.6055 | -122.9408
62.6227 | 46.6057 | -122.941
62.6477 | 46.6059 | -122.9412
62.6727 | 46.606 | -122.9415
62.6977 | 46.6062 | -122.9417
62.7227 | 46.6063 | -122.9419
62.7477 | 46.6065 | -122.9421
62.7727 | 46.6067 | -122.9424
62.7977 | 46.6068 | -122.9426
62.8227 | 46.607 | -122.9428
62.8477 | 46.6072 | -122.943
62.8727 | 46.6073 | -122.9433
62.8977 | 46.6075 | -122.9435
62.9227 | 46.6076 | -122.9437
62.9477 | 46.6078 | -122.9439
62.9727 | 46.608 | -122.9442
62.9977 | 46.6081 | -122.9444
63.0227 | 46.6083 | -122.9446
63.0477 | 46.6085 | -122.9448
63.0727 | 46.6086 | -122.9451
63.0977 | 46.6088 | -122.9453
63.1227 | 46.6089 | -122.9455
63.1477 | 46.6091 | -122.9457
63.1727 | 46.6093 | -122.946
63.1977 | 46.6094 | -122.9462
63.2227 | 46.6096 | -122.9464
63.2477 | 46.6098 | -122.9466
63.2727 | 46.6099 | -122.9469
63.2977 | 46.6101 | -122.9471
63.3227 | 46.6103 | -122.9473
63.3477 | 46.6104 | -122.9475
63.3727 | 46.6106 | -122.9478
63.3977 | 46.6107 | -122.948
63.4227 | 46.6109 | -122.9482
63.4477 | 46.6111 | -122.9484
63.4727 | 46.6112 | -122.9487
63.4977 | 46.6114 | -122.9489
63.5227 | 46.6116 | -122.9491
63.5477 | 46.6117 | -122.9493
63.5727 | 46.6119 | -122.9496
63.5977 | 46.612 | -122.9498
63.6227 | 46.6122 | -122.95
63.6477 | 46.6124 | -122.9502
63.6727 | 46.6125 | -122.9505
63.6977 | 46.6127 | -122.9507
63.7227 | 46.6129 | -122.9509
63.7477 | 46.613 | -122.9511
63.7727 | 46.6132 | -122.9513
63.7977 | 46.6134 | -122.9516
63.8227 | 46.6135 | -122.9518
63.8477 | 46.6137 | -122.952
63.8727 | 46.6139 | -122.9522
63.8977 | 46.6141 | -122.9524
63.9227 | 46.6142 | -122.9526
63.9477 | 46.6144 | -122.9528
63.9727 | 46.6146 | -122.953
63.9977 | 46.6148 | -122.9531
64.0227 | 46.615 | -122.9533
64.0477 | 46.6152 | -122.9535
64.0727 | 46.6154 | -122.9537
64.0977 | 46.6156 | -122.9538
64.1227 | 46.6157 | -122.954
64.1477 | 46.6159 | -122.9542
64.1727 | 46.6161 | -122.9544
64.1977 | 46.6163 | -122.9545
64.2227 | 46.6165 | -122.9547
64.2477 | 46.6167 | -122.9549
64.2727 | 46.6169 | -122.955
64.2977 | 46.6171 | -122.9552
64.3227 | 46.6173 | -122.9554
64.3477 | 46.6175 | -122.9556
64.3727 | 46.6177 | -122.9557
64.3977 | 46.6179 | -122.9559
64.4227 | 46.618 | -122.9561
64.4477 | 46.6182 | -122.9562
64.4727 | 46.6184 | -122.9564
64.4977 | 46.6186 | -122.9566
64.5227 | 46.6188 | -122.9567
64.5477 | 46.619 | -122.9569
64.5727 | 46.6192 | -122.9571
64.5977 | 46.6194 | -122.9573
64.6227 | 46.6196 | -122.9574
64.6477 | 46.6198 | -122.9576
64.6727 | 46.62 | -122.9578
64.6977 | 46.6202 | -122.9579
64.7227 | 46.6203 | -122.9581
64.7477 | 46.6205 | -122.9583
64.7727 | 46.6207 | -122.9585
64.7977 | 46.6209 | -122.9586
64.8227 | 46.6211 | -122.9588
64.8477 | 46.6213 | -122.959
64.8727 | 46.6215 | -122.9591
64.8977 | 46.6217 | -122.9593
64.9227 | 46.6219 | -122.9595
64.9477 | 46.6221 | -122.9596
64.9727 | 46.6223 | -122.9598
64.9977 | 46.6225 | -122.96
65.0227 | 46.6226 | -122.9602
65.0477 | 46.6228 | -122.9603
65.0727 | 46.623 | -122.9605
65.0977 | 46.6232 | -122.9607
65.1227 | 46.6234 | -122.9608
65.1477 | 46.6236 | -122.961
65.1727 | 46.6238 | -122.9612
65.1977 | 46.624 | -122.9614
65.2227 | 46.6242 | -122.9615
65.2477 | 46.6244 | -122.9617
65.2727 | 46.6246 | -122.9619
65.2977 | 46.6248 | -122.962
65.3227 | 46.6249 | -122.9622
65.3477 | 46.6251 | -122.9624
65.3727 | 46.6253 | -122.9626
65.3977 | 46.6255 | -122.9627
65.4227 | 46.6257 | -122.9629
65.4477 | 46.6259 | -122.9631
65.4727 | 46.6261 | -122.9632
65.4977 | 46.6263 | -122.9634
65.5227 | 46.6265 | -122.9635
65.5477 | 46.6267 | -122.9637
65.5727 | 46.6269 | -122.9638
65.5977 | 46.6271 | -122.964
65.6227 | 46.6273 | -122.9642
65.6477 | 46.6275 | -122.9643
65.6727 | 46.6277 | -122.9645
65.6977 | 46.6279 | -122.9646
65.7227 | 46.6281 | -122.9648
65.7477 | 46.6283 | -122.9649
65.7727 | 46.6285 | -122.9651
65.7977 | 46.6287 | -122.9652
65.8227 | 46.6289 | -122.9653
65.8477 | 46.6291 | -122.9655
65.8727 | 46.6293 | -122.9656
65.8977 | 46.6295 | -122.9658
65.9227 | 46.6297 | -122.9659
65.9477 | 46.6299 | -122.9661
65.9727 | 46.6301 | -122.9662
65.9977 | 46.6303 | -122.9663
66.0227 | 46.6305 | -122.9665
66.0477 | 46.6307 | -122.9666
66.0727 | 46.6309 | -122.9667
66.0977 | 46.6311 | -122.9669
66.1227 | 46.6313 | -122.967
66.1477 | 46.6316 | -122.9671
66.1727 | 46.6318 | -122.9672
66.1977 | 46.632 | -122.9673
66.2227 | 46.6322 | -122.9674
66.2477 | 46.6324 | -122.9675
66.2727 | 46.6326 | -122.9676
66.2977 | 46.6328 | -122.9677
66.3227 | 46.633 | -122.9678
66.3477 | 46.6333 | -122.9679
66.3727 | 46.6335 | -122.968
66.3977 | 46.6337 | -122.9681
66.4227 | 46.6339 | -122.9682
66.4477 | 46.6341 | -122.9682
66.4727 | 46.6343 | -122.9683
66.4977 | 46.6346 | -122.9684
66.5227 | 46.6348 | -122.9684
66.5477 | 46.635 | -122.9685
66.5727 | 46.6352 | -122.9686
66.5977 | 46.6355 | -122.9686
66.6227 | 46.6357 | -122.9687
66.6477 | 46.6359 | -122.9687
66.6727 | 46.6361 | -122.9688
66.6977 | 46.6363 | -122.9688
66.7227 | 46.6366 | -122.9689
66.7477 | 46.6368 | -122.9689
66.7727 | 46.637 | -122.9689
66.7977 | 46.6372 | -122.969
66.8227 | 46.6375 | -122.969
66.8477 | 46.6377 | -122.969
66.8727 | 46.6379 | -122.9691
66.8977 | 46.6381 | -122.9691
66.9227 | 46.6384 | -122.9691
66.9477 | 46.6386 | -122.9691
66.9727 | 46.6388 | -122.9691
66.9977 | 46.639 | -122.9691
67.0227 | 46.6393 | -122.9691
67.0477 | 46.6395 | -122.9691
67.0727 | 46.6397 | -122.9691
67.0977 | 46.6399 | -122.9692
67.1227 | 46.6402 | -122.9692
67.1477 | 46.6404 | -122.9692
67.1727 | 46.6406 | -122.9692
67.1977 | 46.6408 | -122.9692
67.2227 | 46.6411 | -122.9692
67.2477 | 46.6413 | -122.9692
67.2727 | 46.6415 | -122.9692
67.2977 | 46.6417 | -122.9692
67.3227 | 46.642 | -122.9692
67.3477 | 46.6422 | -122.9692
67.3727 | 46.6424 | -122.9692
67.3977 | 46.6426 | -122.9692
67.4227 | 46.6429 | -122.9692
67.4477 | 46.6431 | -122.9692
67.4727 | 46.6433 | -122.9692
67.4977 | 46.6435 | -122.9692
67.5227 | 46.6438 | -122.9693
67.5477 | 46.644 | -122.9693
67.5727 | 46.6442 | -122.9693
67.5977 | 46.6444 | -122.9693
67.6227 | 46.6447 | -122.9693
67.6477 | 46.6449 | -122.9693
67.6727 | 46.6451 | -122.9694
67.6977 | 46.6453 | -122.9694
67.7227 | 46.6455 | -122.9694
67.7477 | 46.6458 | -122.9695
67.7727 | 46.646 | -122.9695
67.7977 | 46.6462 | -122.9695
67.8227 | 46.6464 | -122.9695
67.8477 | 46.6467 | -122.9696
67.8727 | 46.6469 | -122.9696
67.8977 | 46.6471 | -122.9696
67.9227 | 46.6473 | -122.9697
67.9477 | 46.6476 | -122.9697
67.9727 | 46.6478 | -122.9697
67.9977 | 46.648 | -122.9697
68.0227 | 46.6482 | -122.9698
68.0477 | 46.6485 | -122.9698
68.0727 | 46.6487 | -122.9698
68.0977 | 46.6489 | -122.9699
68.1227 | 46.6491 | -122.9699
68.1477 | 46.6494 | -122.9699
68.1727 | 46.6496 | -122.9699
68.1977 | 46.6498 | -122.97
68.2227 | 46.65 | -122.97
68.2477 | 46.6503 | -122.97
68.2727 | 46.6505 | -122.97
68.2977 | 46.6507 | -122.9701
68.3227 | 46.6509 | -122.9701
68.3477 | 46.6511 | -122.9701
68.3727 | 46.6514 | -122.9702
68.3977 | 46.6516 | -122.9702
68.4227 | 46.6518 | -122.9703
68.4476 | 46.652 | -122.9704
68.4726 | 46.6522 | -122.9705
68.4976 | 46.6524 | -122.9706
68.5226 | 46.6526 | -122.9708
68.5476 | 46.6528 | -122.971
68.5726 | 46.653 | -122.9712
68.5976 | 46.6531 | -122.9715
68.6226 | 46.6533 | -122.9717
68.6476 | 46.6534 | -122.972
68.6726 | 46.6536 | -122.9722
68.6976 | 46.6537 | -122.9725
68.7226 | 46.6538 | -122.9727
68.7476 | 46.654 | -122.973
68.7726 | 46.6541 | -122.9732
68.7976 | 46.6543 | -122.9735
68.8226 | 46.6544 | -122.9737
68.8476 | 46.6546 | -122.9739
68.8726 | 46.6548 | -122.9741
68.8976 | 46.655 | -122.9743
68.9225 | 46.6552 | -122.9745
68.9475 | 46.6554 | -122.9746
68.9725 | 46.6556 | -122.9747
68.9975 | 46.6558 | -122.9748
69.0225 | 46.656 | -122.9748
69.0474 | 46.6563 | -122.9748
69.0724 | 46.6565 | -122.9748
69.0783 | 46.6565 | -122.9748
69.1033 | 46.657 | -122.9748
69.1283 | 46.6572 | -122.9747
69.1533 | 46.6575 | -122.9747
69.1783 | 46.6577 | -122.9746
69.2033 | 46.6579 | -122.9746
69.2283 | 46.6581 | -122.9746
69.2533 | 46.6584 | -122.9745
69.2783 | 46.6586 | -122.9745
69.3033 | 46.6588 | -122.9745
69.3283 | 46.659 | -122.9744
69.3533 | 46.6593 | -122.9744
69.3783 | 46.6595 | -122.9743
69.4033 | 46.6597 | -122.9743
69.4283 | 46.6599 | -122.9743
69.4533 | 46.6601 | -122.9742
69.4783 | 46.6604 | -122.9742
69.5033 | 46.6606 | -122.9742
69.5283 | 46.6608 | -122.9741
69.5533 | 46.661 | -122.9741
69.5783 | 46.6613 | -122.9741
69.6033 | 46.6615 | -122.974
69.6283 | 46.6617 | -122.974
69.6533 | 46.6619 | -122.974
69.6783 | 46.6622 | -122.9739
69.7033 | 46.6624 | -122.9739
69.7283 | 46.6626 | -122.9739
69.7533 | 46.6628 | -122.9738
69.7783 | 46.6631 | -122.9738
69.8033 | 46.6633 | -122.9738
69.8283 | 46.6635 | -122.9737
69.8533 | 46.6637 | -122.9737
69.8783 | 46.664 | -122.9737
69.9033 | 46.6642 | -122.9737
69.9283 | 46.6644 | -122.9736
69.9533 | 46.6646 | -122.9736
69.9783 | 46.6648 | -122.9736
70.0033 | 46.6651 | -122.9736
70.0283 | 46.6653 | -122.9735
70.0533 | 46.6655 | -122.9735
70.0783 | 46.6657 | -122.9735
70.1033 | 46.666 | -122.9734
70.1283 | 46.6662 | -122.9734
70.1533 | 46.6664 | -122.9734
70.1783 | 46.6666 | -122.9733
70.2033 | 46.6669 | -122.9733
70.2283 | 46.6671 | -122.9733
70.2533 | 46.6673 | -122.9732
70.2783 | 46.6675 | -122.9732
70.3033 | 46.6678 | -122.9732
70.3283 | 46.668 | -122.9731
70.3533 | 46.6682 | -122.9731
70.3783 | 46.6684 | -122.9731
70.4033 | 46.6687 | -122.973
70.4283 | 46.6689 | -122.973
70.4533 | 46.6691 | -122.9729
70.4783 | 46.6693 | -122.9729
70.5033 | 46.6695 | -122.9729
70.5283 | 46.6698 | -122.9728
70.5533 | 46.67 | -122.9728
70.5783 | 46.6702 | -122.9728
70.6033 | 46.6704 | -122.9727
70.6283 | 46.6707 | -122.9727
70.6533 | 46.6709 | -122.9727
70.6783 | 46.6711 | -122.9726
70.7033 | 46.6713 | -122.9726
70.7283 | 46.6716 | -122.9726
70.7533 | 46.6718 | -122.9725
70.7783 | 46.672 | -122.9725
70.8033 | 46.6722 | -122.9724
70.8283 | 46.6725 | -122.9724
70.8533 | 46.6727 | -122.9723
70.8782 | 46.6729 | -122.9723
70.9032 | 46.6731 | -122.9722
70.9282 | 46.6733 | -122.9722
70.9532 | 46.6736 | -122.9721
70.9782 | 46.6738 | -122.9721
71.0032 | 46.674 | -122.972
71.0282 | 46.6742 | -122.972
71.0532 | 46.6745 | -122.972
71.0782 | 46.6747 | -122.9719
71.1032 | 46.6749 | -122.9719
71.1282 | 46.6751 | -122.9719
71.1532 | 46.6753 | -122.9718
71.1782 | 46.6756 | -122.9718
71.2032 | 46.6758 | -122.9718
71.2282 | 46.676 | -122.9717
71.2532 | 46.6762 | -122.9717
71.2782 | 46.6765 | -122.9716
71.3032 | 46.6767 | -122.9716
71.3282 | 46.6769 | -122.9716
71.3532 | 46.6771 | -122.9715
71.3782 | 46.6774 | -122.9715
71.4032 | 46.6776 | -122.9715
71.4282 | 46.6778 | -122.9714
71.4532 | 46.678 | -122.9714
71.4782 | 46.6783 | -122.9714
71.5032 | 46.6785 | -122.9713
71.5282 | 46.6787 | -122.9713
71.5532 | 46.6789 | -122.9712
71.5782 | 46.6791 | -122.9712
71.6032 | 46.6794 | -122.9712
71.6282 | 46.6796 | -122.9711
71.6532 | 46.6798 | -122.9711
71.6782 | 46.68 | -122.9711
71.7032 | 46.6803 | -122.971
71.7282 | 46.6805 | -122.971
71.7532 | 46.6807 | -122.971
71.7782 | 46.6809 | -122.9709
71.8032 | 46.6812 | -122.9709
71.8282 | 46.6814 | -122.9709
71.8532 | 46.6816 | -122.9708
71.8782 | 46.6818 | -122.9708
71.9032 | 46.6821 | -122.9708
71.9282 | 46.6823 | -122.9707
71.9532 | 46.6825 | -122.9707
71.9782 | 46.6827 | -122.9707
72.0032 | 46.6829 | -122.9706
72.0282 | 46.6832 | -122.9706
72.0532 | 46.6834 | -122.9705
72.0782 | 46.6836 | -122.9705
72.1032 | 46.6838 | -122.9705
72.1282 | 46.6841 | -122.9704
72.1532 | 46.6843 | -122.9704
72.1782 | 46.6845 | -122.9704
72.2032 | 46.6847 | -122.9703
72.2282 | 46.685 | -122.9703
72.2532 | 46.6852 | -122.9703
72.2782 | 46.6854 | -122.9702
72.3032 | 46.6856 | -122.9702
72.3282 | 46.6859 | -122.9702
72.3532 | 46.6861 | -122.9701
72.3782 | 46.6863 | -122.9701
72.4032 | 46.6865 | -122.9701
72.4282 | 46.6867 | -122.97
72.4532 | 46.687 | -122.97
72.4782 | 46.6872 | -122.9699
72.5032 | 46.6874 | -122.9699
72.5282 | 46.6876 | -122.9699
72.5532 | 46.6879 | -122.9698
72.5782 | 46.6881 | -122.9698
72.6032 | 46.6883 | -122.9698
72.6282 | 46.6885 | -122.9697
72.6532 | 46.6888 | -122.9697
72.6782 | 46.689 | -122.9697
72.7032 | 46.6892 | -122.9696
72.7282 | 46.6894 | -122.9696
72.7532 | 46.6897 | -122.9695
72.7782 | 46.6899 | -122.9695
72.8032 | 46.6901 | -122.9695
72.8282 | 46.6903 | -122.9694
72.8532 | 46.6905 | -122.9694
72.8782 | 46.6908 | -122.9694
72.9032 | 46.691 | -122.9693
72.9282 | 46.6912 | -122.9693
72.9532 | 46.6914 | -122.9693
72.9782 | 46.6917 | -122.9692
73.0032 | 46.6919 | -122.9692
73.0282 | 46.6921 | -122.9691
73.0532 | 46.6923 | -122.9691
73.0782 | 46.6926 | -122.9691
73.1032 | 46.6928 | -122.969
73.1282 | 46.693 | -122.969
73.1532 | 46.6932 | -122.969
73.1782 | 46.6935 | -122.9689
73.2032 | 46.6937 | -122.9689
73.2282 | 46.6939 | -122.9689
73.2532 | 46.6941 | -122.9688
73.2782 | 46.6943 | -122.9688
73.3032 | 46.6946 | -122.9688
73.3282 | 46.6948 | -122.9687
73.3532 | 46.695 | -122.9687
73.3782 | 46.6952 | -122.9686
73.4032 | 46.6955 | -122.9686
73.4282 | 46.6957 | -122.9686
73.4532 | 46.6959 | -122.9685
73.4782 | 46.6961 | -122.9685
73.5032 | 46.6964 | -122.9685
73.5282 | 46.6966 | -122.9684
73.5532 | 46.6968 | -122.9684
73.5782 | 46.697 | -122.9684
73.6032 | 46.6973 | -122.9683
73.6282 | 46.6975 | -122.9683
73.6532 | 46.6977 | -122.9682
73.6782 | 46.6979 | -122.9682
73.7032 | 46.6981 | -122.9682
73.7282 | 46.6984 | -122.9681
73.7532 | 46.6986 | -122.9681
73.7782 | 46.6988 | -122.9681
73.8032 | 46.699 | -122.968
73.8282 | 46.6993 | -122.968
73.8532 | 46.6995 | -122.968
73.8782 | 46.6997 | -122.9679
73.9032 | 46.6999 | -122.9679
73.9282 | 46.7002 | -122.9678
73.9532 | 46.7004 | -122.9678
73.9782 | 46.7006 | -122.9678
74.0032 | 46.7008 | -122.9677
74.0282 | 46.7011 | -122.9677
74.0532 | 46.7013 | -122.9677
74.0782 | 46.7015 | -122.9676
74.1032 | 46.7017 | -122.9676
74.1282 | 46.7019 | -122.9676
74.1532 | 46.7022 | -122.9675
74.1782 | 46.7024 | -122.9675
74.2032 | 46.7026 | -122.9674
74.2282 | 46.7028 | -122.9674
74.2532 | 46.7031 | -122.9674
74.2782 | 46.7033 | -122.9673
74.3032 | 46.7035 | -122.9673
74.3282 | 46.7037 | -122.9673
74.3532 | 46.704 | -122.9672
74.3782 | 46.7042 | -122.9672
74.4032 | 46.7044 | -122.9672
74.4282 | 46.7046 | -122.9671
74.4532 | 46.7049 | -122.9671
74.4782 | 46.7051 | -122.967
74.5032 | 46.7053 | -122.967
74.5282 | 46.7055 | -122.967
74.5532 | 46.7057 | -122.9669
74.5782 | 46.706 | -122.9669
74.6032 | 46.7062 | -122.9669
74.6282 | 46.7064 | -122.9668
74.6532 | 46.7066 | -122.9668
74.6782 | 46.7069 | -122.9668
74.7032 | 46.7071 | -122.9667
74.7282 | 46.7073 | -122.9667
74.7532 | 46.7075 | -122.9667
74.7782 | 46.7078 | -122.9666
74.8032 | 46.708 | -122.9666
74.8282 | 46.7082 | -122.9665
74.8532 | 46.7084 | -122.9665
74.8782 | 46.7087 | -122.9665
74.9032 | 46.7089 | -122.9664
74.9282 | 46.7091 | -122.9664
74.9532 | 46.7093 | -122.9664
74.9782 | 46.7095 | -122.9663
75.0032 | 46.7098 | -122.9663
75.0282 | 46.71 | -122.9663
75.0532 | 46.7102 | -122.9662
75.0782 | 46.7104 | -122.9662
75.1032 | 46.7107 | -122.9662
75.1282 | 46.7109 | -122.9661
75.1532 | 46.7111 | -122.9661
75.1782 | 46.7113 | -122.9661
75.2032 | 46.7116 | -122.966
75.2282 | 46.7118 | -122.966
75.2532 | 46.712 | -122.966
75.2782 | 46.7122 | -122.9659
75.3032 | 46.7125 | -122.9659
75.3282 | 46.7127 | -122.9658
75.3532 | 46.7129 | -122.9658
75.3782 | 46.7131 | -122.9658
75.4032 | 46.7133 | -122.9657
75.4282 | 46.7136 | -122.9657
75.4532 | 46.7138 | -122.9657
75.4782 | 46.714 | -122.9656
75.5032 | 46.7142 | -122.9656
75.5282 | 46.7145 | -122.9656
75.5532 | 46.7147 | -122.9655
75.5782 | 46.7149 | -122.9655
75.6032 | 46.7151 | -122.9655
75.6282 | 46.7154 | -122.9654
75.6532 | 46.7156 | -122.9654
75.6782 | 46.7158 | -122.9653
75.7032 | 46.716 | -122.9653
75.7282 | 46.7163 | -122.9653
75.7532 | 46.7165 | -122.9652
75.7782 | 46.7167 | -122.9652
75.8032 | 46.7169 | -122.9652
75.8282 | 46.7171 | -122.9651
75.8532 | 46.7174 | -122.9651
75.8782 | 46.7176 | -122.9651
75.9032 | 46.7178 | -122.965
75.9282 | 46.718 | -122.965
75.9532 | 46.7183 | -122.965
75.9782 | 46.7185 | -122.9649
76.0032 | 46.7187 | -122.9649
76.0282 | 46.7189 | -122.9648
76.0532 | 46.7192 | -122.9648
76.0782 | 46.7194 | -122.9648
76.1032 | 46.7196 | -122.9647
76.1282 | 46.7198 | -122.9647
76.1532 | 46.7201 | -122.9647
76.1782 | 46.7203 | -122.9646
76.2032 | 46.7205 | -122.9646
76.2282 | 46.7207 | -122.9646
76.2532 | 46.7209 | -122.9645
76.2782 | 46.7212 | -122.9645
76.3032 | 46.7214 | -122.9644
76.3282 | 46.7216 | -122.9644
76.3532 | 46.7218 | -122.9644
76.3782 | 46.7221 | -122.9643
76.4032 | 46.7223 | -122.9643
76.4282 | 46.7225 | -122.9643
76.4532 | 46.7227 | -122.9642
76.4782 | 46.723 | -122.9642
76.5032 | 46.7232 | -122.9643
76.5282 | 46.7234 | -122.9643
76.5532 | 46.7236 | -122.9643
76.5782 | 46.7239 | -122.9644
76.6032 | 46.7241 | -122.9645
76.6282 | 46.7243 | -122.9646
76.6532 | 46.7245 | -122.9647
76.6781 | 46.7247 | -122.9649
76.7031 | 46.7249 | -122.965
76.7281 | 46.7251 | -122.9652
76.7531 | 46.7253 | -122.9654
76.7781 | 46.7255 | -122.9656
76.8031 | 46.7256 | -122.9657
76.8281 | 46.7258 | -122.9659
76.8531 | 46.726 | -122.9661
76.8781 | 46.7262 | -122.9663
76.9031 | 46.7264 | -122.9665
76.9281 | 46.7266 | -122.9667
76.9531 | 46.7267 | -122.9669
76.9781 | 46.7269 | -122.9671
77.0031 | 46.7271 | -122.9673
77.0281 | 46.7273 | -122.9674
77.0531 | 46.7275 | -122.9676
77.0781 | 46.7277 | -122.9678
77.1031 | 46.7279 | -122.968
77.1281 | 46.728 | -122.9682
77.1531 | 46.7282 | -122.9684
77.1781 | 46.7284 | -122.9685
77.2031 | 46.7286 | -122.9687
77.2281 | 46.7288 | -122.9689
77.2531 | 46.729 | -122.9691
77.2781 | 46.7292 | -122.9693
77.3031 | 46.7293 | -122.9695
77.3281 | 46.7295 | -122.9696
77.3531 | 46.7297 | -122.9698
77.3781 | 46.7299 | -122.97
77.4031 | 46.7301 | -122.9702
77.4281 | 46.7303 | -122.9704
77.4531 | 46.7305 | -122.9706
77.4781 | 46.7306 | -122.9707
77.5031 | 46.7308 | -122.9709
77.5281 | 46.731 | -122.9711
77.5531 | 46.7312 | -122.9713
77.5781 | 46.7314 | -122.9715
77.6031 | 46.7316 | -122.9717
77.6281 | 46.7318 | -122.9719
77.6531 | 46.732 | -122.972
77.6781 | 46.7321 | -122.9722
77.7031 | 46.7323 | -122.9724
77.7281 | 46.7325 | -122.9726
77.7531 | 46.7327 | -122.9728
77.7781 | 46.7329 | -122.9729
77.8031 | 46.7331 | -122.9731
77.8281 | 46.7333 | -122.9733
77.8531 | 46.7335 | -122.9735
77.8781 | 46.7336 | -122.9737
77.9031 | 46.7338 | -122.9738
77.9281 | 46.734 | -122.974
77.9531 | 46.7342 | -122.9742
77.9781 | 46.7344 | -122.9743
78.0031 | 46.7346 | -122.9745
78.0281 | 46.7348 | -122.9746
78.0531 | 46.735 | -122.9748
78.0781 | 46.7352 | -122.9749
78.1031 | 46.7354 | -122.9751
78.1281 | 46.7356 | -122.9752
78.1531 | 46.7358 | -122.9754
78.1781 | 46.736 | -122.9755
78.2031 | 46.7362 | -122.9756
78.2281 | 46.7364 | -122.9758
78.2531 | 46.7366 | -122.9759
78.2781 | 46.7368 | -122.976
78.3031 | 46.737 | -122.9762
78.3281 | 46.7373 | -122.9763
78.3531 | 46.7375 | -122.9764
78.3781 | 46.7377 | -122.9765
78.4031 | 46.7379 | -122.9767
78.4281 | 46.7381 | -122.9768
78.4531 | 46.7383 | -122.9769
78.4781 | 46.7385 | -122.9771
78.5031 | 46.7387 | -122.9772
78.5281 | 46.7389 | -122.9773
78.5531 | 46.7391 | -122.9774
78.5781 | 46.7393 | -122.9776
78.6031 | 46.7395 | -122.9777
78.6281 | 46.7397 | -122.9778
78.6531 | 46.7399 | -122.9779
78.6781 | 46.7402 | -122.9781
78.7031 | 46.7404 | -122.9782
78.7281 | 46.7406 | -122.9783
78.7531 | 46.7408 | -122.9784
78.7781 | 46.741 | -122.9786
78.8031 | 46.7412 | -122.9787
78.8281 | 46.7414 | -122.9788
78.8531 | 46.7416 | -122.979
78.8781 | 46.7418 | -122.9791
78.9031 | 46.742 | -122.9792
78.9281 | 46.7422 | -122.9793
78.9531 | 46.7424 | -122.9795
78.9781 | 46.7426 | -122.9796
79.0031 | 46.7428 | -122.9797
79.0281 | 46.7431 | -122.9798
79.0531 | 46.7433 | -122.98
79.0781 | 46.7435 | -122.9801
79.1031 | 46.7437 | -122.9802
79.1281 | 46.7439 | -122.9804
79.1531 | 46.7441 | -122.9805
79.1781 | 46.7443 | -122.9806
79.2031 | 46.7445 | -122.9807
79.2281 | 46.7447 | -122.9809
79.2531 | 46.7449 | -122.981
79.2781 | 46.7451 | -122.9811
79.3031 | 46.7453 | -122.9812
79.3281 | 46.7455 | -122.9814
79.3531 | 46.7457 | -122.9815
79.3781 | 46.746 | -122.9816
79.4031 | 46.7462 | -122.9818
79.4281 | 46.7464 | -122.9819
79.4531 | 46.7466 | -122.982
79.4781 | 46.7468 | -122.9821
79.5031 | 46.747 | -122.9823
79.5281 | 46.7472 | -122.9824
79.5531 | 46.7474 | -122.9825
79.5781 | 46.7476 | -122.9826
79.6031 | 46.7478 | -122.9828
79.6281 | 46.748 | -122.9829
79.6531 | 46.7482 | -122.983
79.6781 | 46.7484 | -122.9831
79.7031 | 46.7487 | -122.9833
79.7281 | 46.7489 | -122.9834
79.7531 | 46.7491 | -122.9835
79.7781 | 46.7493 | -122.9836
79.8031 | 46.7495 | -122.9838
79.8281 | 46.7497 | -122.9839
79.8531 | 46.7499 | -122.984
79.8781 | 46.7501 | -122.9841
79.9031 | 46.7503 | -122.9843
79.9281 | 46.7505 | -122.9844
79.9531 | 46.7507 | -122.9845
79.9781 | 46.7509 | -122.9847
80.0031 | 46.7511 | -122.9848
80.0281 | 46.7514 | -122.9849
80.0531 | 46.7516 | -122.985
80.0781 | 46.7518 | -122.9852
80.1031 | 46.752 | -122.9853
80.1281 | 46.7522 | -122.9854
80.1531 | 46.7524 | -122.9855
80.1781 | 46.7526 | -122.9857
80.2031 | 46.7528 | -122.9858
80.2281 | 46.753 | -122.9859
80.2531 | 46.7532 | -122.9861
80.2781 | 46.7534 | -122.9862
80.3031 | 46.7536 | -122.9863
80.3281 | 46.7538 | -122.9864
80.3531 | 46.754 | -122.9865
80.3781 | 46.7543 | -122.9867
80.4031 | 46.7545 | -122.9868
80.4281 | 46.7547 | -122.9869
80.4531 | 46.7549 | -122.9871
80.4781 | 46.7551 | -122.9872
80.5031 | 46.7553 | -122.9873
80.5281 | 46.7555 | -122.9874
80.5531 | 46.7557 | -122.9876
80.5781 | 46.7559 | -122.9877
80.6031 | 46.7561 | -122.9878
80.6281 | 46.7563 | -122.9879
80.6531 | 46.7565 | -122.9881
80.6781 | 46.7567 | -122.9882
80.7031 | 46.757 | -122.9883
80.7281 | 46.7572 | -122.9885
80.7531 | 46.7574 | -122.9886
80.7781 | 46.7576 | -122.9887
80.8031 | 46.7578 | -122.9888
80.8281 | 46.758 | -122.989
80.8531 | 46.7582 | -122.9891
80.8781 | 46.7584 | -122.9892
80.9031 | 46.7586 | -122.9894
80.9281 | 46.7588 | -122.9895
80.9531 | 46.759 | -122.9896
80.9781 | 46.7592 | -122.9897
81.0031 | 46.7594 | -122.9899
81.0281 | 46.7596 | -122.99
81.0531 | 46.7599 | -122.9901
81.0781 | 46.7601 | -122.9902
81.1031 | 46.7603 | -122.9904
81.1281 | 46.7605 | -122.9905
81.1531 | 46.7607 | -122.9906
81.1781 | 46.7609 | -122.9908
81.2031 | 46.7611 | -122.9909
81.2281 | 46.7613 | -122.991
81.2531 | 46.7615 | -122.9911
81.2781 | 46.7617 | -122.9912
81.3031 | 46.7619 | -122.9914
81.3281 | 46.7621 | -122.9915
81.3531 | 46.7623 | -122.9916
81.3781 | 46.7625 | -122.9918
81.4031 | 46.7628 | -122.9919
81.4281 | 46.763 | -122.992
81.4531 | 46.7632 | -122.9921
81.4781 | 46.7634 | -122.9923
81.5031 | 46.7636 | -122.9924
81.5281 | 46.7638 | -122.9925
81.5531 | 46.764 | -122.9926
81.5781 | 46.7642 | -122.9928
81.6031 | 46.7644 | -122.9929
81.6281 | 46.7646 | -122.993
81.6531 | 46.7648 | -122.9931
81.6781 | 46.765 | -122.9933
81.7031 | 46.7652 | -122.9934
81.7281 | 46.7655 | -122.9935
81.7531 | 46.7657 | -122.9937
81.7781 | 46.7659 | -122.9938
81.8031 | 46.7661 | -122.9939
81.8281 | 46.7663 | -122.994
81.8531 | 46.7665 | -122.9942
81.8781 | 46.7667 | -122.9943
81.9031 | 46.7669 | -122.9944
81.9281 | 46.7671 | -122.9945
81.9531 | 46.7673 | -122.9947
81.9781 | 46.7675 | -122.9948
82.0031 | 46.7677 | -122.9949
82.0281 | 46.7679 | -122.9951
82.0531 | 46.7681 | -122.9952
82.0781 | 46.7684 | -122.9953
82.1031 | 46.7686 | -122.9954
82.1281 | 46.7688 | -122.9956
82.1531 | 46.769 | -122.9957
82.1781 | 46.7692 | -122.9958
82.2031 | 46.7694 | -122.9959
82.2281 | 46.7696 | -122.9961
82.2531 | 46.7698 | -122.9962
82.2781 | 46.77 | -122.9963
82.3031 | 46.7702 | -122.9964
82.3281 | 46.7704 | -122.9966
82.3531 | 46.7706 | -122.9967
82.3781 | 46.7708 | -122.9968
82.4031 | 46.771 | -122.9969
82.4281 | 46.7713 | -122.9971
82.4531 | 46.7715 | -122.9972
82.4781 | 46.7717 | -122.9973
82.5031 | 46.7719 | -122.9975
82.5281 | 46.7721 | -122.9976
82.5531 | 46.7723 | -122.9977
82.5781 | 46.7725 | -122.9978
82.6031 | 46.7727 | -122.998
82.6281 | 46.7729 | -122.9981
82.6531 | 46.7731 | -122.9982
82.6781 | 46.7733 | -122.9983
82.7031 | 46.7735 | -122.9985
82.7281 | 46.7737 | -122.9986
82.7531 | 46.774 | -122.9987
82.7781 | 46.7742 | -122.9989
82.8031 | 46.7744 | -122.999
82.8281 | 46.7746 | -122.9991
82.8531 | 46.7748 | -122.9992
82.8781 | 46.775 | -122.9994
82.9031 | 46.7752 | -122.9995
82.9281 | 46.7754 | -122.9996
82.9531 | 46.7756 | -122.9997
82.9781 | 46.7758 | -122.9999
83.0031 | 46.776 | -123
83.0281 | 46.7762 | -123.0001
83.0531 | 46.7764 | -123.0002
83.0781 | 46.7766 | -123.0004
83.1031 | 46.7769 | -123.0005
83.1281 | 46.7771 | -123.0006
83.1531 | 46.7773 | -123.0007
83.1781 | 46.7775 | -123.0009
83.2031 | 46.7777 | -123.001
83.2281 | 46.7779 | -123.0011
83.2531 | 46.7781 | -123.0013
83.2781 | 46.7783 | -123.0014
83.3031 | 46.7785 | -123.0015
83.3281 | 46.7787 | -123.0016
83.3531 | 46.7789 | -123.0018
83.3781 | 46.7791 | -123.0019
83.4031 | 46.7793 | -123.002
83.4281 | 46.7795 | -123.0022
83.4531 | 46.7798 | -123.0023
83.4781 | 46.78 | -123.0024
83.5031 | 46.7802 | -123.0025
83.5281 | 46.7804 | -123.0027
83.5531 | 46.7806 | -123.0028
83.5781 | 46.7808 | -123.0029
83.6031 | 46.781 | -123.003
83.6281 | 46.7812 | -123.0032
83.6531 | 46.7814 | -123.0033
83.6781 | 46.7816 | -123.0034
83.7031 | 46.7818 | -123.0035
83.7281 | 46.782 | -123.0037
83.7531 | 46.7822 | -123.0038
83.7781 | 46.7825 | -123.0039
83.8031 | 46.7827 | -123.0041
83.8281 | 46.7829 | -123.0042
83.8531 | 46.7831 | -123.0043
83.8781 | 46.7833 | -123.0044
83.9031 | 46.7835 | -123.0046
83.9281 | 46.7837 | -123.0047
83.9531 | 46.7839 | -123.0048
83.9781 | 46.7841 | -123.0049
84.0031 | 46.7843 | -123.0051
84.0281 | 46.7845 | -123.0052
84.0531 | 46.7847 | -123.0053
84.0781 | 46.7849 | -123.0054
84.1031 | 46.7851 | -123.0056
84.1281 | 46.7854 | -123.0057
84.1531 | 46.7856 | -123.0058
84.1781 | 46.7858 | -123.0059
84.2031 | 46.786 | -123.0061
84.2281 | 46.7862 | -123.0062
84.2531 | 46.7864 | -123.0063
84.2781 | 46.7866 | -123.0065
84.3031 | 46.7868 | -123.0066
84.3281 | 46.787 | -123.0067
84.3531 | 46.7872 | -123.0068
84.3781 | 46.7874 | -123.007
84.4031 | 46.7876 | -123.0071
84.4281 | 46.7878 | -123.0072
84.4531 | 46.7881 | -123.0073
84.4781 | 46.7883 | -123.0075
84.5031 | 46.7885 | -123.0076
84.5281 | 46.7887 | -123.0077
84.5531 | 46.7889 | -123.0079
84.5781 | 46.7891 | -123.008
84.6031 | 46.7893 | -123.0081
84.6281 | 46.7895 | -123.0082
84.6531 | 46.7897 | -123.0084
84.6781 | 46.7899 | -123.0085
84.7031 | 46.7901 | -123.0086
84.7281 | 46.7903 | -123.0087
84.7531 | 46.7905 | -123.0089
84.7781 | 46.7907 | -123.009
84.8031 | 46.791 | -123.0091
84.8281 | 46.7912 | -123.0092
84.8531 | 46.7914 | -123.0094
84.8781 | 46.7916 | -123.0095
84.9031 | 46.7918 | -123.0096
84.9281 | 46.792 | -123.0097
84.9531 | 46.7922 | -123.0099
84.9781 | 46.7924 | -123.01
85.0031 | 46.7926 | -123.0101
85.0281 | 46.7928 | -123.0103
85.0531 | 46.793 | -123.0104
85.0781 | 46.7932 | -123.0105
85.1031 | 46.7934 | -123.0106
85.1281 | 46.7936 | -123.0108
85.1531 | 46.7939 | -123.0109
85.1781 | 46.7941 | -123.011
85.2031 | 46.7943 | -123.0111
85.2281 | 46.7945 | -123.0113
85.2531 | 46.7947 | -123.0114
85.2781 | 46.7949 | -123.0115
85.3031 | 46.7951 | -123.0116
85.3281 | 46.7953 | -123.0116
85.3531 | 46.7956 | -123.0116
85.3781 | 46.7958 | -123.0117
85.4031 | 46.796 | -123.0116
85.4281 | 46.7962 | -123.0116
85.453 | 46.7965 | -123.0115
85.478 | 46.7967 | -123.0114
85.503 | 46.7969 | -123.0114
85.528 | 46.7971 | -123.0113
85.553 | 46.7973 | -123.0111
85.578 | 46.7975 | -123.011
85.603 | 46.7977 | -123.0109
85.628 | 46.7979 | -123.0108
85.653 | 46.7981 | -123.0106
85.678 | 46.7984 | -123.0105
85.703 | 46.7986 | -123.0104
85.728 | 46.7988 | -123.0103
85.753 | 46.799 | -123.0101
85.778 | 46.7992 | -123.01
85.803 | 46.7994 | -123.0099
85.828 | 46.7996 | -123.0098
85.853 | 46.7998 | -123.0097
85.878 | 46.8 | -123.0096
85.903 | 46.8003 | -123.0095
85.928 | 46.8005 | -123.0094
85.953 | 46.8007 | -123.0093
85.978 | 46.8009 | -123.0092
86.003 | 46.8011 | -123.0092
86.028 | 46.8013 | -123.0091
86.053 | 46.8016 | -123.009
86.078 | 46.8018 | -123.009
86.103 | 46.802 | -123.0089
86.128 | 46.8022 | -123.0088
86.153 | 46.8024 | -123.0087
86.178 | 46.8027 | -123.0086
86.203 | 46.8029 | -123.0085
86.228 | 46.8031 | -123.0084
86.253 | 46.8033 | -123.0083
86.278 | 46.8035 | -123.0081
86.303 | 46.8037 | -123.008
86.328 | 46.8039 | -123.0079
86.353 | 46.8041 | -123.0077
86.378 | 46.8043 | -123.0076
86.403 | 46.8045 | -123.0075
86.428 | 46.8047 | -123.0073
86.453 | 46.8049 | -123.0071
86.478 | 46.8051 | -123.007
86.503 | 46.8053 | -123.0068
86.528 | 46.8055 | -123.0066
86.553 | 46.8057 | -123.0065
86.578 | 46.8059 | -123.0063
86.603 | 46.8061 | -123.0061
86.628 | 46.8063 | -123.0059
86.653 | 46.8064 | -123.0058
86.678 | 46.8066 | -123.0056
86.703 | 46.8068 | -123.0055
86.728 | 46.807 | -123.0053
86.753 | 46.8073 | -123.0052
86.778 | 46.8075 | -123.0051
86.803 | 46.8077 | -123.0049
86.828 | 46.8079 | -123.0048
86.853 | 46.8081 | -123.0047
86.878 | 46.8083 | -123.0046
86.903 | 46.8085 | -123.0044
86.928 | 46.8087 | -123.0043
86.953 | 46.8089 | -123.0042
86.978 | 46.8091 | -123.0041
87.003 | 46.8093 | -123.0039
87.028 | 46.8095 | -123.0038
87.053 | 46.8097 | -123.0037
87.078 | 46.81 | -123.0036
87.103 | 46.8102 | -123.0034
87.128 | 46.8104 | -123.0033
87.153 | 46.8106 | -123.0032
87.178 | 46.8108 | -123.0031
87.203 | 46.811 | -123.0029
87.228 | 46.8112 | -123.0028
87.253 | 46.8114 | -123.0027
87.278 | 46.8116 | -123.0026
87.303 | 46.8118 | -123.0024
87.328 | 46.812 | -123.0023
87.353 | 46.8122 | -123.0022
87.378 | 46.8124 | -123.0021
87.403 | 46.8127 | -123.0019
87.428 | 46.8129 | -123.0018
87.453 | 46.8131 | -123.0017
87.478 | 46.8133 | -123.0016
87.503 | 46.8135 | -123.0015
87.528 | 46.8137 | -123.0013
87.553 | 46.8139 | -123.0012
87.578 | 46.8141 | -123.0011
87.603 | 46.8143 | -123.001
87.628 | 46.8145 | -123.0008
87.653 | 46.8147 | -123.0007
87.678 | 46.8149 | -123.0006
87.703 | 46.8152 | -123.0005
87.728 | 46.8154 | -123.0003
87.753 | 46.8156 | -123.0002
87.778 | 46.8158 | -123.0001
87.803 | 46.816 | -123
87.828 | 46.8162 | -122.9998
87.853 | 46.8164 | -122.9997
87.878 | 46.8166 | -122.9996
87.903 | 46.8168 | -122.9995
87.928 | 46.817 | -122.9993
87.953 | 46.8172 | -122.9992
87.978 | 46.8174 | -122.9991
88.003 | 46.8177 | -122.999
88.028 | 46.8179 | -122.9989
88.053 | 46.8181 | -122.9987
88.078 | 46.8183 | -122.9986
88.103 | 46.8185 | -122.9985
88.128 | 46.8187 | -122.9984
88.153 | 46.8189 | -122.9982
88.178 | 46.8191 | -122.9981
88.203 | 46.8193 | -122.998
88.228 | 46.8195 | -122.9978
88.253 | 46.8197 | -122.9977
88.278 | 46.8199 | -122.9976
88.303 | 46.8201 | -122.9975
88.328 | 46.8204 | -122.9973
88.353 | 46.8206 | -122.9972
88.378 | 46.8208 | -122.9971
88.403 | 46.821 | -122.997
88.428 | 46.8212 | -122.9968
88.453 | 46.8214 | -122.9967
88.478 | 46.8216 | -122.9966
88.503 | 46.8218 | -122.9965
88.528 | 46.822 | -122.9964
88.553 | 46.8222 | -122.9962
88.578 | 46.8224 | -122.9961
88.603 | 46.8226 | -122.996
88.628 | 46.8228 | -122.9959
88.653 | 46.8231 | -122.9957
88.678 | 46.8233 | -122.9956
88.703 | 46.8235 | -122.9955
88.728 | 46.8237 | -122.9954
88.753 | 46.8239 | -122.9952
88.778 | 46.8241 | -122.9951
88.803 | 46.8243 | -122.995
88.828 | 46.8245 | -122.9948
88.853 | 46.8247 | -122.9947
88.878 | 46.8249 | -122.9946
88.903 | 46.8251 | -122.9945
88.928 | 46.8253 | -122.9944
88.953 | 46.8256 | -122.9942
88.978 | 46.8258 | -122.9941
89.003 | 46.826 | -122.994
89.028 | 46.8262 | -122.9939
89.053 | 46.8264 | -122.9937
89.078 | 46.8266 | -122.9936
89.103 | 46.8268 | -122.9935
89.128 | 46.827 | -122.9934
89.153 | 46.8272 | -122.9932
89.178 | 46.8274 | -122.9931
89.203 | 46.8276 | -122.993
89.228 | 46.8278 | -122.9929
89.253 | 46.8281 | -122.9927
89.278 | 46.8283 | -122.9926
89.303 | 46.8285 | -122.9925
89.328 | 46.8287 | -122.9924
89.353 | 46.8289 | -122.9922
89.378 | 46.8291 | -122.9921
89.403 | 46.8293 | -122.992
89.428 | 46.8295 | -122.9919
89.453 | 46.8297 | -122.9917
89.478 | 46.8299 | -122.9916
89.503 | 46.8301 | -122.9915
89.528 | 46.8303 | -122.9914
89.553 | 46.8305 | -122.9912
89.578 | 46.8308 | -122.9911
89.603 | 46.831 | -122.991
89.628 | 46.8312 | -122.9909
89.653 | 46.8314 | -122.9907
89.678 | 46.8316 | -122.9906
89.703 | 46.8318 | -122.9905
89.728 | 46.832 | -122.9904
89.753 | 46.8322 | -122.9902
89.778 | 46.8324 | -122.9901
89.803 | 46.8326 | -122.99
89.828 | 46.8328 | -122.9899
89.853 | 46.833 | -122.9897
89.878 | 46.8332 | -122.9896
89.903 | 46.8335 | -122.9895
89.928 | 46.8337 | -122.9894
89.953 | 46.8339 | -122.9892
89.978 | 46.8341 | -122.9891
90.003 | 46.8343 | -122.989
90.028 | 46.8345 | -122.9889
90.053 | 46.8347 | -122.9887
90.078 | 46.8349 | -122.9886
90.103 | 46.8351 | -122.9885
90.128 | 46.8353 | -122.9884
90.153 | 46.8355 | -122.9882
90.178 | 46.8357 | -122.9881
90.203 | 46.836 | -122.988
90.228 | 46.8362 | -122.9879
90.253 | 46.8364 | -122.9878
90.278 | 46.8366 | -122.9876
90.303 | 46.8368 | -122.9875
90.328 | 46.837 | -122.9874
90.353 | 46.8372 | -122.9873
90.378 | 46.8374 | -122.9871
90.403 | 46.8376 | -122.987
90.428 | 46.8378 | -122.9869
90.453 | 46.838 | -122.9868
90.478 | 46.8382 | -122.9866
90.503 | 46.8385 | -122.9865
90.528 | 46.8387 | -122.9864
90.553 | 46.8389 | -122.9863
90.578 | 46.8391 | -122.9861
90.603 | 46.8393 | -122.986
90.628 | 46.8395 | -122.9859
90.653 | 46.8397 | -122.9858
90.678 | 46.8399 | -122.9856
90.703 | 46.8401 | -122.9855
90.728 | 46.8403 | -122.9854
90.753 | 46.8405 | -122.9853
90.778 | 46.8407 | -122.9851
90.803 | 46.8409 | -122.985
90.828 | 46.8412 | -122.9849
90.853 | 46.8414 | -122.9848
90.878 | 46.8416 | -122.9847
90.903 | 46.8418 | -122.9845
90.928 | 46.842 | -122.9844
90.953 | 46.8422 | -122.9843
90.978 | 46.8424 | -122.9841
91.003 | 46.8426 | -122.984
91.028 | 46.8428 | -122.9839
91.053 | 46.843 | -122.9838
91.078 | 46.8432 | -122.9836
91.103 | 46.8434 | -122.9835
91.128 | 46.8437 | -122.9834
91.153 | 46.8439 | -122.9833
91.178 | 46.8441 | -122.9831
91.203 | 46.8443 | -122.983
91.228 | 46.8445 | -122.9829
91.253 | 46.8447 | -122.9828
91.278 | 46.8449 | -122.9827
91.303 | 46.8451 | -122.9825
91.328 | 46.8453 | -122.9824
91.353 | 46.8455 | -122.9823
91.378 | 46.8457 | -122.9822
91.403 | 46.8459 | -122.982
91.428 | 46.8461 | -122.9819
91.453 | 46.8464 | -122.9818
91.478 | 46.8466 | -122.9817
91.503 | 46.8468 | -122.9815
91.528 | 46.847 | -122.9814
91.553 | 46.8472 | -122.9813
91.578 | 46.8474 | -122.9811
91.603 | 46.8476 | -122.981
91.628 | 46.8478 | -122.9809
91.653 | 46.848 | -122.9808
91.678 | 46.8482 | -122.9806
91.703 | 46.8484 | -122.9805
91.728 | 46.8486 | -122.9804
91.753 | 46.8488 | -122.9803
91.778 | 46.8491 | -122.9801
91.803 | 46.8493 | -122.98
91.828 | 46.8495 | -122.9799
91.853 | 46.8497 | -122.9798
91.878 | 46.8499 | -122.9797
91.903 | 46.8501 | -122.9795
91.928 | 46.8503 | -122.9794
91.953 | 46.8505 | -122.9793
91.978 | 46.8507 | -122.9792
92.003 | 46.8509 | -122.979
92.028 | 46.8511 | -122.9789
92.053 | 46.8513 | -122.9788
92.078 | 46.8516 | -122.9787
92.103 | 46.8518 | -122.9785
92.128 | 46.852 | -122.9784
92.153 | 46.8522 | -122.9783
92.178 | 46.8524 | -122.9781
92.203 | 46.8526 | -122.978
92.228 | 46.8528 | -122.9779
92.253 | 46.853 | -122.9778
92.278 | 46.8532 | -122.9777
92.303 | 46.8534 | -122.9775
92.328 | 46.8536 | -122.9774
92.353 | 46.8538 | -122.9773
92.378 | 46.854 | -122.9772
92.403 | 46.8543 | -122.977
92.428 | 46.8545 | -122.9769
92.453 | 46.8547 | -122.9768
92.478 | 46.8549 | -122.9767
92.503 | 46.8551 | -122.9765
92.528 | 46.8553 | -122.9764
92.553 | 46.8555 | -122.9763
92.578 | 46.8557 | -122.9762
92.603 | 46.8559 | -122.976
92.628 | 46.8561 | -122.9759
92.653 | 46.8563 | -122.9758
92.678 | 46.8565 | -122.9757
92.703 | 46.8568 | -122.9755
92.728 | 46.857 | -122.9754
92.753 | 46.8572 | -122.9753
92.778 | 46.8574 | -122.9751
92.803 | 46.8576 | -122.975
92.828 | 46.8578 | -122.9749
92.853 | 46.858 | -122.9748
92.878 | 46.8582 | -122.9747
92.903 | 46.8584 | -122.9745
92.928 | 46.8586 | -122.9745
92.953 | 46.8589 | -122.9744
92.978 | 46.8591 | -122.9743
93.003 | 46.8593 | -122.9743
93.028 | 46.8595 | -122.9742
93.053 | 46.8597 | -122.9742
93.078 | 46.86 | -122.9741
93.103 | 46.8602 | -122.9741
93.128 | 46.8604 | -122.9741
93.153 | 46.8606 | -122.9741
93.178 | 46.8609 | -122.9741
93.203 | 46.8611 | -122.9741
93.228 | 46.8613 | -122.9741
93.253 | 46.8615 | -122.9741
93.278 | 46.8618 | -122.9741
93.303 | 46.862 | -122.9741
93.328 | 46.8622 | -122.9741
93.353 | 46.8624 | -122.9741
93.378 | 46.8627 | -122.9741
93.403 | 46.8629 | -122.9741
93.428 | 46.8631 | -122.9741
93.453 | 46.8633 | -122.9741
93.478 | 46.8636 | -122.9741
93.503 | 46.8638 | -122.9741
93.528 | 46.864 | -122.9741
93.553 | 46.8642 | -122.9741
93.578 | 46.8645 | -122.9741
93.603 | 46.8647 | -122.9741
93.628 | 46.8649 | -122.9741
93.653 | 46.8651 | -122.9741
93.678 | 46.8654 | -122.9741
93.703 | 46.8656 | -122.9742
93.728 | 46.8658 | -122.9742
93.753 | 46.866 | -122.9742
93.778 | 46.8663 | -122.9742
93.803 | 46.8665 | -122.9742
93.828 | 46.8667 | -122.9742
93.853 | 46.8669 | -122.9742
93.878 | 46.8672 | -122.9742
93.903 | 46.8674 | -122.9742
93.928 | 46.8676 | -122.9742
93.953 | 46.8678 | -122.9742
93.978 | 46.8681 | -122.9742
94.003 | 46.8683 | -122.9742
94.028 | 46.8685 | -122.9742
94.053 | 46.8687 | -122.9742
94.078 | 46.869 | -122.9742
94.103 | 46.8692 | -122.9743
94.128 | 46.8694 | -122.9743
94.153 | 46.8696 | -122.9743
94.178 | 46.8699 | -122.9743
94.203 | 46.8701 | -122.9743
94.228 | 46.8703 | -122.9743
94.253 | 46.8705 | -122.9743
94.278 | 46.8708 | -122.9743
94.303 | 46.871 | -122.9743
94.328 | 46.8712 | -122.9743
94.353 | 46.8714 | -122.9743
94.378 | 46.8717 | -122.9743
94.403 | 46.8719 | -122.9744
94.428 | 46.8721 | -122.9744
94.453 | 46.8723 | -122.9744
94.478 | 46.8726 | -122.9744
94.503 | 46.8728 | -122.9744
94.528 | 46.873 | -122.9744
94.553 | 46.8732 | -122.9744
94.578 | 46.8735 | -122.9744
94.603 | 46.8737 | -122.9744
94.628 | 46.8739 | -122.9744
94.653 | 46.8741 | -122.9744
94.678 | 46.8744 | -122.9744
94.703 | 46.8746 | -122.9744
94.728 | 46.8748 | -122.9744
94.753 | 46.875 | -122.9744
94.778 | 46.8753 | -122.9745
94.803 | 46.8755 | -122.9745
94.828 | 46.8757 | -122.9745
94.853 | 46.8759 | -122.9745
94.878 | 46.8762 | -122.9745
94.903 | 46.8764 | -122.9745
94.928 | 46.8766 | -122.9745
94.953 | 46.8768 | -122.9745
94.978 | 46.8771 | -122.9745
95.003 | 46.8773 | -122.9745
95.028 | 46.8775 | -122.9745
95.053 | 46.8777 | -122.9745
95.078 | 46.878 | -122.9745
95.103 | 46.8782 | -122.9745
95.128 | 46.8784 | -122.9745
95.153 | 46.8786 | -122.9745
95.178 | 46.8789 | -122.9745
95.203 | 46.8791 | -122.9745
95.228 | 46.8793 | -122.9745
95.253 | 46.8795 | -122.9745
95.278 | 46.8798 | -122.9745
95.3029 | 46.88 | -122.9745
95.3279 | 46.8802 | -122.9744
95.3529 | 46.8804 | -122.9744
95.3779 | 46.8806 | -122.9743
95.4029 | 46.8809 | -122.9742
95.4279 | 46.8811 | -122.9742
95.4529 | 46.8813 | -122.9741
95.4779 | 46.8815 | -122.974
95.5029 | 46.8817 | -122.9739
95.5279 | 46.8819 | -122.9737
95.5529 | 46.8821 | -122.9736
95.5779 | 46.8824 | -122.9735
95.6029 | 46.8826 | -122.9734
95.6279 | 46.8828 | -122.9733
95.6529 | 46.883 | -122.9732
95.6779 | 46.8832 | -122.9731
95.7029 | 46.8834 | -122.973
95.7279 | 46.8836 | -122.9729
95.7529 | 46.8839 | -122.9728
95.7779 | 46.8841 | -122.9727
95.8029 | 46.8843 | -122.9726
95.8279 | 46.8845 | -122.9725
95.8529 | 46.8847 | -122.9724
95.8779 | 46.8849 | -122.9723
95.9029 | 46.8851 | -122.9722
95.9279 | 46.8854 | -122.9721
95.9529 | 46.8856 | -122.972
95.9779 | 46.8858 | -122.9719
96.0029 | 46.886 | -122.9718
96.0279 | 46.8862 | -122.9717
96.0529 | 46.8864 | -122.9716
96.0779 | 46.8866 | -122.9715
96.1029 | 46.8868 | -122.9714
96.1279 | 46.8871 | -122.9713
96.1529 | 46.8873 | -122.9712
96.1779 | 46.8875 | -122.9711
96.2029 | 46.8877 | -122.971
96.2279 | 46.8879 | -122.9709
96.2529 | 46.8881 | -122.9708
96.2779 | 46.8883 | -122.9707
96.3029 | 46.8886 | -122.9706
96.3279 | 46.8888 | -122.9705
96.3529 | 46.889 | -122.9703
96.3779 | 46.8892 | -122.9702
96.4029 | 46.8894 | -122.9701
96.4279 | 46.8896 | -122.97
96.4529 | 46.8898 | -122.9699
96.4779 | 46.89 | -122.9698
96.5029 | 46.8903 | -122.9697
96.5279 | 46.8905 | -122.9696
96.5529 | 46.8907 | -122.9695
96.5779 | 46.8909 | -122.9694
96.6029 | 46.8911 | -122.9693
96.6279 | 46.8913 | -122.9692
96.6529 | 46.8915 | -122.9691
96.6779 | 46.8918 | -122.969
96.7029 | 46.892 | -122.9689
96.7279 | 46.8922 | -122.9688
96.7529 | 46.8924 | -122.9687
96.7779 | 46.8926 | -122.9686
96.8029 | 46.8928 | -122.9685
96.8279 | 46.893 | -122.9684
96.8529 | 46.8932 | -122.9682
96.8779 | 46.8935 | -122.9681
96.9029 | 46.8937 | -122.968
96.9279 | 46.8939 | -122.9679
96.9529 | 46.8941 | -122.9677
96.9779 | 46.8943 | -122.9676
97.0029 | 46.8944 | -122.9674
97.0279 | 46.8946 | -122.9672
97.0529 | 46.8948 | -122.967
97.0779 | 46.895 | -122.9668
97.1028 | 46.8952 | -122.9666
97.1278 | 46.8953 | -122.9664
97.1528 | 46.8955 | -122.9661
97.1778 | 46.8956 | -122.9659
97.2028 | 46.8957 | -122.9656
97.2278 | 46.8959 | -122.9653
97.2528 | 46.896 | -122.9651
97.2778 | 46.8961 | -122.9648
97.3028 | 46.8962 | -122.9645
97.3278 | 46.8963 | -122.9642
97.3528 | 46.8964 | -122.9639
97.3778 | 46.8965 | -122.9636
97.4028 | 46.8966 | -122.9633
97.4278 | 46.8966 | -122.963
97.4528 | 46.8967 | -122.9626
97.4778 | 46.8967 | -122.9623
97.5027 | 46.8967 | -122.962
97.5277 | 46.8968 | -122.9617
97.5527 | 46.8968 | -122.9613
97.5777 | 46.8968 | -122.961
97.6027 | 46.8968 | -122.9607
97.6277 | 46.8968 | -122.9604
97.6527 | 46.8968 | -122.96
97.6777 | 46.8968 | -122.9597
97.6863 | 46.8968 | -122.9596
97.7113 | 46.8968 | -122.9593
97.7363 | 46.8968 | -122.959
97.7613 | 46.8967 | -122.9586
97.7863 | 46.8967 | -122.9583
97.8113 | 46.8967 | -122.958
97.8363 | 46.8967 | -122.9576
97.8613 | 46.8967 | -122.9573
97.8863 | 46.8967 | -122.957
97.9113 | 46.8967 | -122.9567
97.9363 | 46.8967 | -122.9563
97.9613 | 46.8967 | -122.956
97.9863 | 46.8966 | -122.9557
98.0113 | 46.8966 | -122.9553
98.0363 | 46.8966 | -122.955
98.0613 | 46.8966 | -122.9547
98.0863 | 46.8966 | -122.9544
98.1113 | 46.8966 | -122.954
98.1363 | 46.8966 | -122.9537
98.1613 | 46.8966 | -122.9534
98.1863 | 46.8965 | -122.9531
98.2112 | 46.8965 | -122.9527
98.2362 | 46.8965 | -122.9524
98.2612 | 46.8965 | -122.9521
98.2862 | 46.8965 | -122.9517
98.3112 | 46.8965 | -122.9514
98.3362 | 46.8965 | -122.9511
98.3612 | 46.8964 | -122.9508
98.3862 | 46.8964 | -122.9504
98.4112 | 46.8964 | -122.9501
98.4362 | 46.8964 | -122.9498
98.4612 | 46.8964 | -122.9495
98.4862 | 46.8964 | -122.9491
98.5112 | 46.8964 | -122.9488
98.5362 | 46.8964 | -122.9485
98.5612 | 46.8964 | -122.9481
98.5862 | 46.8964 | -122.9478
98.6112 | 46.8964 | -122.9475
98.6362 | 46.8964 | -122.9472
98.6612 | 46.8964 | -122.9468
98.6862 | 46.8964 | -122.9465
98.7112 | 46.8964 | -122.9462
98.7362 | 46.8964 | -122.9458
98.7612 | 46.8963 | -122.9455
98.7862 | 46.8963 | -122.9452
98.8112 | 46.8963 | -122.9449
98.8362 | 46.8963 | -122.9445
98.8612 | 46.8963 | -122.9442
98.8862 | 46.8963 | -122.9439
98.9112 | 46.8963 | -122.9436
98.9362 | 46.8964 | -122.9432
98.9612 | 46.8964 | -122.9429
98.9862 | 46.8964 | -122.9426
99.0112 | 46.8964 | -122.9422
99.0362 | 46.8964 | -122.9419
99.0612 | 46.8965 | -122.9416
99.0862 | 46.8965 | -122.9413
99.1112 | 46.8965 | -122.9409
99.1362 | 46.8966 | -122.9406
99.1612 | 46.8966 | -122.9403
99.1862 | 46.8966 | -122.94
99.2112 | 46.8967 | -122.9397
99.2362 | 46.8967 | -122.9393
99.2612 | 46.8968 | -122.939
99.2862 | 46.8968 | -122.9387
99.3112 | 46.8969 | -122.9384
99.3362 | 46.8969 | -122.938
99.3612 | 46.897 | -122.9377
99.3862 | 46.897 | -122.9374
99.4112 | 46.8971 | -122.9371
99.4362 | 46.8971 | -122.9368
99.4612 | 46.8972 | -122.9364
99.4862 | 46.8972 | -122.9361
99.5112 | 46.8973 | -122.9358
99.5362 | 46.8973 | -122.9355
99.5612 | 46.8974 | -122.9352
99.5862 | 46.8974 | -122.9348
99.6112 | 46.8975 | -122.9345
99.6362 | 46.8975 | -122.9342
99.6612 | 46.8976 | -122.9339
99.6862 | 46.8976 | -122.9336
99.7112 | 46.8976 | -122.9332
99.7362 | 46.8977 | -122.9329
99.7612 | 46.8977 | -122.9326
99.7862 | 46.8978 | -122.9323
99.8112 | 46.8978 | -122.932
99.8362 | 46.8979 | -122.9316
99.8612 | 46.8979 | -122.9313
99.8862 | 46.898 | -122.931
99.9112 | 46.898 | -122.9307
99.9362 | 46.8981 | -122.9304
99.9612 | 46.8981 | -122.93
99.9862 | 46.8982 | -122.9297
100.0112 | 46.8982 | -122.9294
100.0362 | 46.8983 | -122.9291
100.0612 | 46.8983 | -122.9288
100.0862 | 46.8984 | -122.9284
100.1112 | 46.8984 | -122.9281
100.1362 | 46.8985 | -122.9278
100.1612 | 46.8985 | -122.9275
100.1862 | 46.8986 | -122.9271
100.2112 | 46.8986 | -122.9268
100.2362 | 46.8986 | -122.9265
100.2612 | 46.8987 | -122.9262
100.2862 | 46.8987 | -122.9259
100.3112 | 46.8988 | -122.9255
100.3362 | 46.8988 | -122.9252
100.3612 | 46.8989 | -122.9249
100.3862 | 46.8989 | -122.9246
100.4112 | 46.899 | -122.9243
100.4362 | 46.899 | -122.9239
100.4612 | 46.8991 | -122.9236
100.4862 | 46.8991 | -122.9233
100.5112 | 46.8992 | -122.923
100.5362 | 46.8992 | -122.9227
100.5612 | 46.8992 | -122.9223
100.5862 | 46.8993 | -122.922
100.6112 | 46.8993 | -122.9217
100.6362 | 46.8994 | -122.9214
100.6612 | 46.8994 | -122.921
100.6862 | 46.8995 | -122.9207
100.7112 | 46.8995 | -122.9204
100.7362 | 46.8996 | -122.9201
100.7612 | 46.8996 | -122.9198
100.7862 | 46.8997 | -122.9194
100.8112 | 46.8997 | -122.9191
100.8362 | 46.8997 | -122.9188
100.8612 | 46.8997 | -122.9185
100.8862 | 46.8998 | -122.9181
100.9112 | 46.8998 | -122.9178
100.9362 | 46.8998 | -122.9175
100.9612 | 46.8998 | -122.9172
100.9862 | 46.8998 | -122.9168
101.0112 | 46.8998 | -122.9165
101.0362 | 46.8998 | -122.9162
101.0612 | 46.8999 | -122.9158
101.0862 | 46.8999 | -122.9155
101.1112 | 46.8998 | -122.9152
101.1362 | 46.8998 | -122.9149
101.1612 | 46.8998 | -122.9145
101.1862 | 46.8998 | -122.9142
101.2112 | 46.8998 | -122.9139
101.2362 | 46.8998 | -122.9136
101.2612 | 46.8997 | -122.9132
101.2862 | 46.8997 | -122.9129
101.3112 | 46.8997 | -122.9126
101.3362 | 46.8997 | -122.9123
101.3612 | 46.8996 | -122.9119
101.3862 | 46.8996 | -122.9116
101.4112 | 46.8996 | -122.9113
101.4362 | 46.8996 | -122.9109
101.4612 | 46.8995 | -122.9106
101.4862 | 46.8995 | -122.9103
101.5112 | 46.8995 | -122.91
101.5362 | 46.8995 | -122.9096
101.5612 | 46.8994 | -122.9093
101.5862 | 46.8994 | -122.909
101.6112 | 46.8994 | -122.9087
101.6362 | 46.8993 | -122.9083
101.6612 | 46.8993 | -122.908
101.6862 | 46.8993 | -122.9077
101.7112 | 46.8993 | -122.9074
101.7362 | 46.8992 | -122.907
101.7612 | 46.8992 | -122.9067
101.7862 | 46.8992 | -122.9064
101.8112 | 46.8991 | -122.9061
101.8362 | 46.8991 | -122.9057
101.8612 | 46.8991 | -122.9054
101.8862 | 46.8991 | -122.9051
101.9112 | 46.899 | -122.9048
101.9362 | 46.899 | -122.9044
101.9612 | 46.899 | -122.9041
101.9862 | 46.899 | -122.9038
102.0112 | 46.8989 | -122.9035
102.0362 | 46.8989 | -122.9031
102.0612 | 46.8989 | -122.9028
102.0862 | 46.8988 | -122.9025
102.1112 | 46.8988 | -122.9022
102.1362 | 46.8988 | -122.9018
102.1612 | 46.8988 | -122.9015
102.1862 | 46.8987 | -122.9012
102.2112 | 46.8987 | -122.9009
102.2362 | 46.8987 | -122.9005
102.2612 | 46.8987 | -122.9002
102.2862 | 46.8986 | -122.8999
102.3112 | 46.8986 | -122.8996
102.3362 | 46.8986 | -122.8992
102.3612 | 46.8985 | -122.8989
102.3862 | 46.8985 | -122.8986
102.4112 | 46.8985 | -122.8982
102.4362 | 46.8985 | -122.8979
102.4612 | 46.8984 | -122.8976
102.4862 | 46.8984 | -122.8973
102.5112 | 46.8984 | -122.8969
102.5362 | 46.8983 | -122.8966
102.5612 | 46.8983 | -122.8963
102.5862 | 46.8983 | -122.896
102.6112 | 46.8983 | -122.8956
102.6362 | 46.8982 | -122.8953
102.6612 | 46.8982 | -122.895
102.6862 | 46.8982 | -122.8947
102.7112 | 46.8982 | -122.8943
102.7362 | 46.8981 | -122.894
102.7612 | 46.8981 | -122.8937
102.7862 | 46.8981 | -122.8934
102.8112 | 46.898 | -122.893
102.8362 | 46.898 | -122.8927
102.8612 | 46.898 | -122.8924
102.8862 | 46.898 | -122.8921
102.9112 | 46.8979 | -122.8917
102.9362 | 46.8979 | -122.8914
102.9612 | 46.8979 | -122.8911
102.9862 | 46.8979 | -122.8908
103.0112 | 46.8978 | -122.8904
103.0362 | 46.8978 | -122.8901
103.0612 | 46.8978 | -122.8898
103.0862 | 46.8977 | -122.8895
103.1112 | 46.8977 | -122.8891
103.1362 | 46.8977 | -122.8888
103.1612 | 46.8977 | -122.8885
103.1862 | 46.8976 | -122.8882
103.2112 | 46.8976 | -122.8878
103.2362 | 46.8976 | -122.8875
103.2612 | 46.8975 | -122.8872
103.2862 | 46.8975 | -122.8869
103.3112 | 46.8975 | -122.8865
103.3362 | 46.8975 | -122.8862
103.3612 | 46.8974 | -122.8859
103.3862 | 46.8974 | -122.8855
103.4112 | 46.8974 | -122.8852
103.4362 | 46.8974 | -122.8849
103.4612 | 46.8973 | -122.8846
103.4862 | 46.8973 | -122.8842
103.5112 | 46.8973 | -122.8839
103.5362 | 46.8972 | -122.8836
103.5612 | 46.8972 | -122.8833
103.5862 | 46.8972 | -122.8829
103.6112 | 46.8972 | -122.8826
103.6362 | 46.8971 | -122.8823
103.6612 | 46.8971 | -122.882
103.6862 | 46.8971 | -122.8816
103.7112 | 46.8971 | -122.8813
103.7362 | 46.8971 | -122.881
103.7612 | 46.8971 | -122.8807
103.7862 | 46.8971 | -122.8803
103.8112 | 46.8971 | -122.88
103.8362 | 46.8971 | -122.8797
103.8612 | 46.8972 | -122.8794
103.8862 | 46.8972 | -122.879
103.9112 | 46.8972 | -122.8787
103.9362 | 46.8973 | -122.8784
103.9612 | 46.8973 | -122.8781
103.9862 | 46.8974 | -122.8777
104.0112 | 46.8975 | -122.8774
104.0362 | 46.8975 | -122.8771
104.0612 | 46.8976 | -122.8768
104.0862 | 46.8977 | -122.8765
104.1112 | 46.8978 | -122.8762
104.1362 | 46.8979 | -122.8759
104.1612 | 46.898 | -122.8756
104.1862 | 46.898 | -122.8753
104.2112 | 46.8981 | -122.875
104.2362 | 46.8982 | -122.8747
104.2612 | 46.8983 | -122.8744
104.2862 | 46.8984 | -122.8741
104.3112 | 46.8984 | -122.8738
104.3362 | 46.8985 | -122.8734
104.3612 | 46.8986 | -122.8731
104.3862 | 46.8987 | -122.8728
104.4112 | 46.8988 | -122.8725
104.4362 | 46.8988 | -122.8722
104.4612 | 46.8989 | -122.8719
104.4862 | 46.899 | -122.8716
104.5112 | 46.8991 | -122.8713
104.5362 | 46.8992 | -122.871
104.5612 | 46.8992 | -122.8707
104.5862 | 46.8993 | -122.8704
104.6112 | 46.8994 | -122.8701
104.6362 | 46.8995 | -122.8698
104.6612 | 46.8995 | -122.8695
104.6862 | 46.8996 | -122.8692
104.7112 | 46.8997 | -122.8688
104.7362 | 46.8998 | -122.8685
104.7612 | 46.8999 | -122.8682
104.7862 | 46.8999 | -122.8679
104.8112 | 46.9 | -122.8676
104.8362 | 46.9001 | -122.8673
104.8612 | 46.9002 | -122.867
104.8862 | 46.9003 | -122.8667
104.9112 | 46.9003 | -122.8664
104.9362 | 46.9004 | -122.8661
104.9612 | 46.9005 | -122.8658
104.9862 | 46.9006 | -122.8655
105.0112 | 46.9007 | -122.8652
105.0362 | 46.9007 | -122.8649
105.0612 | 46.9008 | -122.8645
105.0862 | 46.9009 | -122.8642
105.1112 | 46.901 | -122.8639
105.1362 | 46.901 | -122.8636
105.1612 | 46.9011 | -122.8633
105.1862 | 46.9012 | -122.863
105.2112 | 46.9013 | -122.8627
105.2362 | 46.9014 | -122.8624
105.2612 | 46.9014 | -122.8621
105.2862 | 46.9015 | -122.8618
105.3112 | 46.9016 | -122.8615
105.3362 | 46.9017 | -122.8612
105.3612 | 46.9018 | -122.8609
105.3862 | 46.9018 | -122.8606
105.4112 | 46.9019 | -122.8602
105.4362 | 46.902 | -122.8599
105.4612 | 46.9021 | -122.8596
105.4862 | 46.9022 | -122.8593
105.5112 | 46.9022 | -122.859
105.5362 | 46.9023 | -122.8587
105.5612 | 46.9024 | -122.8584
105.5862 | 46.9025 | -122.8581
105.6112 | 46.9026 | -122.8578
105.6362 | 46.9026 | -122.8575
105.6612 | 46.9027 | -122.8572
105.6862 | 46.9028 | -122.8569
105.7112 | 46.9029 | -122.8566
105.7362 | 46.903 | -122.8563
105.7612 | 46.903 | -122.856
105.7862 | 46.9031 | -122.8556
105.8112 | 46.9032 | -122.8553
105.8362 | 46.9033 | -122.855
105.8612 | 46.9034 | -122.8547
105.8862 | 46.9034 | -122.8544
105.9112 | 46.9035 | -122.8541
105.9362 | 46.9036 | -122.8538
105.9612 | 46.9037 | -122.8535
105.9862 | 46.9038 | -122.8532
106.0112 | 46.9038 | -122.8529
106.0362 | 46.9039 | -122.8526
106.0612 | 46.904 | -122.8523
106.0862 | 46.9041 | -122.852
106.1112 | 46.9041 | -122.8517
106.1362 | 46.9042 | -122.8513
106.1612 | 46.9043 | -122.851
106.1862 | 46.9044 | -122.8507
106.2112 | 46.9045 | -122.8504
106.2362 | 46.9045 | -122.8501
106.2612 | 46.9046 | -122.8498
106.2862 | 46.9047 | -122.8495
106.3112 | 46.9048 | -122.8492
106.3362 | 46.9049 | -122.8489
106.3612 | 46.9049 | -122.8486
106.3862 | 46.905 | -122.8483
106.4112 | 46.9051 | -122.848
106.4362 | 46.9052 | -122.8477
106.4612 | 46.9053 | -122.8474
106.4862 | 46.9053 | -122.8471
106.5112 | 46.9054 | -122.8467
106.5362 | 46.9055 | -122.8464
106.5612 | 46.9056 | -122.8461
106.5862 | 46.9057 | -122.8458
106.6112 | 46.9057 | -122.8455
106.6362 | 46.9058 | -122.8452
106.6612 | 46.9059 | -122.8449
106.6862 | 46.906 | -122.8446
106.7112 | 46.9061 | -122.8443
106.7362 | 46.9061 | -122.844
106.7612 | 46.9062 | -122.8437
106.7862 | 46.9063 | -122.8434
106.8112 | 46.9064 | -122.8431
106.8362 | 46.9065 | -122.8428
106.8612 | 46.9065 | -122.8425
106.8862 | 46.9066 | -122.8421
106.9112 | 46.9067 | -122.8418
106.9362 | 46.9068 | -122.8415
106.9612 | 46.9069 | -122.8412
106.9862 | 46.9069 | -122.8409
107.0112 | 46.907 | -122.8406
107.0362 | 46.9071 | -122.8403
107.0612 | 46.9072 | -122.84
107.0862 | 46.9073 | -122.8397
107.1112 | 46.9073 | -122.8394
107.1362 | 46.9074 | -122.8391
107.1612 | 46.9075 | -122.8388
107.1862 | 46.9076 | -122.8385
107.2112 | 46.9077 | -122.8382
107.2362 | 46.9077 | -122.8378
107.2612 | 46.9078 | -122.8375
107.2862 | 46.9079 | -122.8372
107.3112 | 46.908 | -122.8369
107.3362 | 46.9081 | -122.8366
107.3612 | 46.9081 | -122.8363
107.3862 | 46.9082 | -122.836
107.4112 | 46.9083 | -122.8357
107.4362 | 46.9084 | -122.8354
107.4612 | 46.9085 | -122.8351
107.4862 | 46.9085 | -122.8348
107.5112 | 46.9086 | -122.8345
107.5362 | 46.9087 | -122.8342
107.5612 | 46.9088 | -122.8339
107.5862 | 46.9089 | -122.8336
107.6112 | 46.9089 | -122.8332
107.6362 | 46.909 | -122.8329
107.6612 | 46.9091 | -122.8326
107.6862 | 46.9092 | -122.8323
107.7112 | 46.9093 | -122.832
107.7362 | 46.9093 | -122.8317
107.7612 | 46.9094 | -122.8314
107.7862 | 46.9095 | -122.8311
107.8112 | 46.9096 | -122.8308
107.8362 | 46.9097 | -122.8305
107.8612 | 46.9097 | -122.8302
107.8862 | 46.9098 | -122.8299
107.9112 | 46.9099 | -122.8296
107.9362 | 46.91 | -122.8293
107.9612 | 46.91 | -122.8289
107.9862 | 46.9101 | -122.8286
108.0112 | 46.9101 | -122.8283
108.0362 | 46.9102 | -122.828
108.0612 | 46.9103 | -122.8277
108.0862 | 46.9103 | -122.8274
108.1112 | 46.9104 | -122.827
108.1362 | 46.9104 | -122.8267
108.1612 | 46.9105 | -122.8264
108.1862 | 46.9105 | -122.8261
108.2112 | 46.9106 | -122.8258
108.2361 | 46.9106 | -122.8254
108.2611 | 46.9106 | -122.8251
108.2861 | 46.9106 | -122.8248
108.3111 | 46.9107 | -122.8244
108.3361 | 46.9107 | -122.8241
108.3611 | 46.9107 | -122.8238
108.3861 | 46.9107 | -122.8235
108.4111 | 46.9107 | -122.8231
108.4361 | 46.9108 | -122.8228
108.4611 | 46.9108 | -122.8225
108.4861 | 46.9108 | -122.8222
108.5111 | 46.9108 | -122.8218
108.5361 | 46.9108 | -122.8215
108.5611 | 46.9107 | -122.8212
108.5861 | 46.9107 | -122.8208
108.6111 | 46.9107 | -122.8205
108.6361 | 46.9107 | -122.8202
108.6611 | 46.9107 | -122.8199
108.6861 | 46.9107 | -122.8195
108.7111 | 46.9107 | -122.8192
108.7361 | 46.9106 | -122.8189
108.7611 | 46.9106 | -122.8186
108.7861 | 46.9106 | -122.8182
108.8111 | 46.9106 | -122.8179
108.8361 | 46.9106 | -122.8176
108.8611 | 46.9105 | -122.8172
108.8861 | 46.9105 | -122.8169
108.9111 | 46.9105 | -122.8166
108.9361 | 46.9105 | -122.8163
108.9611 | 46.9105 | -122.8159
108.9861 | 46.9104 | -122.8156
109.0111 | 46.9104 | -122.8153
109.0361 | 46.9104 | -122.815
109.0611 | 46.9104 | -122.8146
109.0861 | 46.9104 | -122.8143
109.1111 | 46.9103 | -122.814
109.1361 | 46.9103 | -122.8137
109.1611 | 46.9103 | -122.8133
109.1861 | 46.9103 | -122.813
109.2111 | 46.9103 | -122.8127
109.2361 | 46.9102 | -122.8123
109.2611 | 46.9102 | -122.812
109.2861 | 46.9102 | -122.8117
109.3111 | 46.9102 | -122.8114
109.3361 | 46.9102 | -122.811
109.3611 | 46.9101 | -122.8107
109.3861 | 46.9101 | -122.8104
109.4111 | 46.9101 | -122.8101
109.4361 | 46.9101 | -122.8097
109.4611 | 46.9101 | -122.8094
109.4861 | 46.91 | -122.8091
109.5111 | 46.91 | -122.8087
109.5361 | 46.91 | -122.8084
109.5611 | 46.91 | -122.8081
109.5861 | 46.91 | -122.8078
109.6111 | 46.9099 | -122.8074
109.6361 | 46.9099 | -122.8071
109.6611 | 46.9099 | -122.8068
109.6861 | 46.9099 | -122.8065
109.7111 | 46.9099 | -122.8061
109.7361 | 46.9098 | -122.8058
109.7611 | 46.9098 | -122.8055
109.7861 | 46.9098 | -122.8052
109.8111 | 46.9097 | -122.8048
109.8361 | 46.9097 | -122.8045
109.8611 | 46.9097 | -122.8042
109.8861 | 46.9097 | -122.8039
109.9111 | 46.9097 | -122.8035
109.9361 | 46.9096 | -122.8032
109.9611 | 46.9096 | -122.8029
109.9861 | 46.9096 | -122.8025
110.0111 | 46.9096 | -122.8022
110.0361 | 46.9096 | -122.8019
110.0611 | 46.9096 | -122.8016
110.0861 | 46.9095 | -122.8012
110.1111 | 46.9095 | -122.8009
110.1361 | 46.9095 | -122.8006
110.1611 | 46.9095 | -122.8003
110.1861 | 46.9095 | -122.7999
110.2111 | 46.9094 | -122.7996
110.2361 | 46.9094 | -122.7993
110.2611 | 46.9094 | -122.7989
110.2861 | 46.9094 | -122.7986
110.3111 | 46.9094 | -122.7983
110.3361 | 46.9093 | -122.798
110.3611 | 46.9093 | -122.7976
110.3861 | 46.9093 | -122.7973
110.4111 | 46.9093 | -122.797
110.4361 | 46.9093 | -122.7967
110.4611 | 46.9092 | -122.7963
110.4861 | 46.9092 | -122.796
110.5111 | 46.9092 | -122.7957
110.5361 | 46.9092 | -122.7954
110.5611 | 46.9092 | -122.795
110.5861 | 46.9091 | -122.7947
110.6111 | 46.9091 | -122.7944
110.6361 | 46.9091 | -122.794
110.6611 | 46.9091 | -122.7937
110.6861 | 46.9091 | -122.7934
110.7111 | 46.909 | -122.7931
110.7361 | 46.909 | -122.7927
110.7611 | 46.909 | -122.7924
110.7861 | 46.909 | -122.7921
110.8111 | 46.909 | -122.7918
110.8361 | 46.9089 | -122.7914
110.8611 | 46.9089 | -122.7911
110.8861 | 46.9089 | -122.7908
110.9111 | 46.9089 | -122.7904
110.9361 | 46.9089 | -122.7901
110.9611 | 46.9088 | -122.7898
110.9861 | 46.9088 | -122.7895
111.0111 | 46.9088 | -122.7891
111.0361 | 46.9088 | -122.7888
111.0611 | 46.9088 | -122.7885
111.0861 | 46.9087 | -122.7882
111.1111 | 46.9087 | -122.7878
111.1361 | 46.9087 | -122.7875
111.1611 | 46.9087 | -122.7872
111.1861 | 46.9087 | -122.7869
111.2111 | 46.9086 | -122.7865
111.2361 | 46.9086 | -122.7862
111.2611 | 46.9086 | -122.7859
111.2861 | 46.9086 | -122.7855
111.3111 | 46.9086 | -122.7852
111.3361 | 46.9085 | -122.7849
111.3611 | 46.9085 | -122.7846
111.3861 | 46.9085 | -122.7842
111.4111 | 46.9085 | -122.7839
111.4361 | 46.9084 | -122.7836
111.4611 | 46.9084 | -122.7833
111.4861 | 46.9084 | -122.7829
111.5111 | 46.9083 | -122.7826
111.5361 | 46.9083 | -122.7823
111.5611 | 46.9083 | -122.782
111.5861 | 46.9082 | -122.7816
111.6111 | 46.9082 | -122.7813
111.6361 | 46.9082 | -122.781
111.6611 | 46.9081 | -122.7807
111.6861 | 46.9081 | -122.7803
111.7111 | 46.908 | -122.78
111.7361 | 46.908 | -122.7797
111.7611 | 46.908 | -122.7794
111.7861 | 46.9079 | -122.7791
111.8111 | 46.9078 | -122.7787
111.8361 | 46.9078 | -122.7784
111.8611 | 46.9077 | -122.7781
111.8861 | 46.9077 | -122.7778
111.9111 | 46.9076 | -122.7775
111.9361 | 46.9076 | -122.7772
111.9611 | 46.9075 | -122.7768
111.9861 | 46.9074 | -122.7765
112.0111 | 46.9074 | -122.7762
112.0361 | 46.9073 | -122.7759
112.0611 | 46.9073 | -122.7756
112.0861 | 46.9072 | -122.7753
112.1111 | 46.9071 | -122.7749
112.1361 | 46.9071 | -122.7746
112.1611 | 46.907 | -122.7743
112.1861 | 46.9069 | -122.774
112.2111 | 46.9068 | -122.7737
112.2361 | 46.9068 | -122.7734
112.2611 | 46.9067 | -122.7731
112.2861 | 46.9066 | -122.7728
112.3111 | 46.9065 | -122.7725
112.3361 | 46.9064 | -122.7722
112.3611 | 46.9064 | -122.7719
112.3861 | 46.9063 | -122.7716
112.4111 | 46.9062 | -122.7713
112.4361 | 46.9061 | -122.771
112.4611 | 46.906 | -122.7707
112.4861 | 46.9059 | -122.7704
112.5111 | 46.9058 | -122.7701
112.5361 | 46.9057 | -122.7698
112.5611 | 46.9056 | -122.7695
112.5861 | 46.9055 | -122.7692
112.6111 | 46.9054 | -122.7689
112.6361 | 46.9053 | -122.7686
112.6611 | 46.9052 | -122.7683
112.6861 | 46.9051 | -122.768
112.7111 | 46.905 | -122.7677
112.7361 | 46.9049 | -122.7674
112.7611 | 46.9048 | -122.7671
112.7861 | 46.9047 | -122.7668
112.8111 | 46.9046 | -122.7666
112.8361 | 46.9045 | -122.7663
112.8611 | 46.9044 | -122.766
112.8861 | 46.9043 | -122.7657
112.9111 | 46.9042 | -122.7654
112.9361 | 46.9041 | -122.7651
112.9611 | 46.9039 | -122.7648
112.9861 | 46.9038 | -122.7645
113.0111 | 46.9037 | -122.7642
113.0361 | 46.9036 | -122.764
113.0611 | 46.9035 | -122.7637
113.0861 | 46.9034 | -122.7634
113.1111 | 46.9033 | -122.7631
113.1361 | 46.9032 | -122.7628
113.1611 | 46.9031 | -122.7625
113.1861 | 46.903 | -122.7622
113.2111 | 46.9029 | -122.7619
113.2361 | 46.9028 | -122.7616
113.2611 | 46.9027 | -122.7614
113.2861 | 46.9026 | -122.7611
113.3111 | 46.9025 | -122.7608
113.3361 | 46.9024 | -122.7605
113.3611 | 46.9022 | -122.7602
113.3861 | 46.9021 | -122.7599
113.4111 | 46.902 | -122.7596
113.4361 | 46.9019 | -122.7593
113.4611 | 46.9018 | -122.759
113.4861 | 46.9017 | -122.7588
113.5111 | 46.9016 | -122.7585
113.5361 | 46.9015 | -122.7582
113.5611 | 46.9014 | -122.7579
113.5861 | 46.9013 | -122.7576
113.6111 | 46.9012 | -122.7573
113.6361 | 46.9011 | -122.757
113.6611 | 46.901 | -122.7567
113.6861 | 46.9008 | -122.7565
113.7111 | 46.9007 | -122.7562
113.7361 | 46.9006 | -122.7559
113.7611 | 46.9005 | -122.7556
113.7861 | 46.9004 | -122.7553
113.8111 | 46.9002 | -122.7551
113.8361 | 46.9001 | -122.7549
113.8611 | 46.8999 | -122.7546
113.8861 | 46.8997 | -122.7544
113.9111 | 46.8995 | -122.7542
113.9361 | 46.8994 | -122.754
113.9611 | 46.8992 | -122.7538
113.9861 | 46.899 | -122.7536
114.0111 | 46.8988 | -122.7534
114.0361 | 46.8987 | -122.7532
114.0611 | 46.8985 | -122.7529
114.0861 | 46.8984 | -122.7527
114.1111 | 46.8983 | -122.7524
114.1361 | 46.8981 | -122.7521
114.1611 | 46.898 | -122.7518
114.1861 | 46.8979 | -122.7516
114.2111 | 46.8978 | -122.7513
114.2361 | 46.8977 | -122.751
114.2611 | 46.8976 | -122.7507
114.2861 | 46.8975 | -122.7504
114.3111 | 46.8974 | -122.7501
114.3361 | 46.8973 | -122.7499
114.3611 | 46.8971 | -122.7496
114.3861 | 46.897 | -122.7493
114.4111 | 46.8969 | -122.749
114.4361 | 46.8968 | -122.7487
114.4611 | 46.8967 | -122.7484
114.4861 | 46.8966 | -122.7481
114.5111 | 46.8965 | -122.7479
114.5361 | 46.8964 | -122.7476
114.5611 | 46.8962 | -122.7473
114.5861 | 46.8961 | -122.747
114.6111 | 46.896 | -122.7467
114.6361 | 46.8959 | -122.7465
114.6611 | 46.8958 | -122.7462
114.6861 | 46.8956 | -122.7459
114.7111 | 46.8955 | -122.7456
114.7361 | 46.8954 | -122.7454
114.7611 | 46.8952 | -122.7451
114.7861 | 46.8951 | -122.7449
114.8111 | 46.895 | -122.7446
114.8361 | 46.8948 | -122.7444
114.8611 | 46.8946 | -122.7441
114.8861 | 46.8945 | -122.7439
114.9111 | 46.8943 | -122.7437
114.9361 | 46.8941 | -122.7435
114.9611 | 46.894 | -122.7433
114.9861 | 46.8938 | -122.7431
115.0111 | 46.8936 | -122.7428
115.0361 | 46.8935 | -122.7426
115.0611 | 46.8933 | -122.7424
115.0861 | 46.8931 | -122.7423
115.1111 | 46.8929 | -122.7421
115.1361 | 46.8927 | -122.7419
115.1611 | 46.8925 | -122.7417
115.1861 | 46.8923 | -122.7415
115.2111 | 46.8921 | -122.7414
115.2361 | 46.892 | -122.7412
115.2611 | 46.8918 | -122.741
115.2861 | 46.8916 | -122.7409
115.3111 | 46.8914 | -122.7407
115.3361 | 46.8911 | -122.7406
115.3611 | 46.8909 | -122.7405
115.3861 | 46.8907 | -122.7404
115.4111 | 46.8905 | -122.7403
115.4361 | 46.8903 | -122.7402
115.4611 | 46.8901 | -122.7401
115.4861 | 46.8899 | -122.74
115.5111 | 46.8897 | -122.7399
115.5361 | 46.8894 | -122.7398
115.5611 | 46.8892 | -122.7397
115.5861 | 46.889 | -122.7396
115.6111 | 46.8888 | -122.7395
115.6361 | 46.8886 | -122.7394
115.6611 | 46.8884 | -122.7394
115.6861 | 46.8881 | -122.7393
115.7111 | 46.8879 | -122.7392
115.7361 | 46.8877 | -122.7392
115.7611 | 46.8875 | -122.7391
115.7861 | 46.8873 | -122.739
115.8111 | 46.887 | -122.739
115.8361 | 46.8868 | -122.7389
115.8611 | 46.8866 | -122.7389
115.8861 | 46.8864 | -122.7388
115.9111 | 46.8861 | -122.7387
115.9361 | 46.8859 | -122.7387
115.9611 | 46.8857 | -122.7386
115.9861 | 46.8855 | -122.7386
116.0111 | 46.8853 | -122.7385
116.0361 | 46.885 | -122.7384
116.0611 | 46.8848 | -122.7384
116.0861 | 46.8846 | -122.7383
116.1111 | 46.8844 | -122.7382
116.1361 | 46.8842 | -122.7382
116.1611 | 46.8839 | -122.7381
116.1861 | 46.8837 | -122.738
116.211 | 46.8835 | -122.7379
116.236 | 46.8833 | -122.7377
116.261 | 46.8831 | -122.7376
116.286 | 46.8829 | -122.7374
116.311 | 46.8827 | -122.7373
116.336 | 46.8825 | -122.7371
116.361 | 46.8824 | -122.7368
116.386 | 46.8822 | -122.7366
116.411 | 46.8821 | -122.7364
116.436 | 46.8819 | -122.7361
116.461 | 46.8818 | -122.7359
116.486 | 46.8817 | -122.7356
116.511 | 46.8815 | -122.7353
116.5359 | 46.8814 | -122.735
116.5609 | 46.8813 | -122.7347
116.5859 | 46.8813 | -122.7344
116.6109 | 46.8812 | -122.7341
116.6359 | 46.8811 | -122.7338
116.6609 | 46.881 | -122.7335
116.6859 | 46.8809 | -122.7332
116.7109 | 46.8808 | -122.7329
116.7359 | 46.8808 | -122.7326
116.7609 | 46.8807 | -122.7323
116.7859 | 46.8806 | -122.732
116.8109 | 46.8805 | -122.7317
116.8359 | 46.8805 | -122.7314
116.8609 | 46.8804 | -122.731
116.8859 | 46.8803 | -122.7307
116.9109 | 46.8802 | -122.7304
116.9359 | 46.8802 | -122.7301
116.9609 | 46.8801 | -122.7298
116.9859 | 46.88 | -122.7295
117.0109 | 46.8799 | -122.7292
117.0359 | 46.8799 | -122.7289
117.0609 | 46.8798 | -122.7286
117.0859 | 46.8797 | -122.7283
117.1109 | 46.8796 | -122.7279
117.1359 | 46.8796 | -122.7276
117.1609 | 46.8795 | -122.7273
117.1859 | 46.8794 | -122.727
117.2109 | 46.8793 | -122.7267
117.2359 | 46.8793 | -122.7264
117.2609 | 46.8792 | -122.7261
117.2859 | 46.8791 | -122.7258
117.3109 | 46.879 | -122.7255
117.3359 | 46.879 | -122.7252
117.3609 | 46.8789 | -122.7249
117.3859 | 46.8788 | -122.7246
117.4109 | 46.8787 | -122.7243
117.4359 | 46.8786 | -122.724
117.4609 | 46.8785 | -122.7237
117.4859 | 46.8784 | -122.7234
117.5109 | 46.8783 | -122.7231
117.5359 | 46.8782 | -122.7228
117.5609 | 46.878 | -122.7225
117.5859 | 46.8779 | -122.7223
117.6109 | 46.8778 | -122.722
117.6359 | 46.8777 | -122.7217
117.6609 | 46.8775 | -122.7215
117.6859 | 46.8774 | -122.7212
117.7109 | 46.8773 | -122.7209
117.7359 | 46.8772 | -122.7206
117.7609 | 46.8771 | -122.7203
117.7859 | 46.877 | -122.72
117.8109 | 46.8769 | -122.7198
117.8359 | 46.8768 | -122.7195
117.8609 | 46.8767 | -122.7191
117.8859 | 46.8767 | -122.7188
117.9109 | 46.8766 | -122.7185
117.9359 | 46.8766 | -122.7182
117.9609 | 46.8766 | -122.7178
117.9858 | 46.8767 | -122.7175
118.0108 | 46.8767 | -122.7172
118.0358 | 46.8768 | -122.7169
118.0608 | 46.8769 | -122.7166
118.0858 | 46.877 | -122.7163
118.1108 | 46.8771 | -122.716
118.1358 | 46.8772 | -122.7157
118.1608 | 46.8774 | -122.7155
118.1858 | 46.8775 | -122.7153
118.2108 | 46.8777 | -122.715
118.2358 | 46.8778 | -122.7147
118.2608 | 46.8779 | -122.7145
118.2858 | 46.8781 | -122.7142
118.3108 | 46.8782 | -122.7139
118.3358 | 46.8783 | -122.7136
118.3608 | 46.8784 | -122.7133
118.3858 | 46.8784 | -122.713
118.4108 | 46.8785 | -122.7127
118.4358 | 46.8786 | -122.7124
118.4608 | 46.8787 | -122.7121
118.4858 | 46.8788 | -122.7118
118.5108 | 46.8788 | -122.7115
118.5358 | 46.8789 | -122.7112
118.5608 | 46.879 | -122.7109
118.5857 | 46.8791 | -122.7106
118.6107 | 46.8792 | -122.7103
118.6357 | 46.8794 | -122.71
118.6607 | 46.8795 | -122.7098
118.6857 | 46.8796 | -122.7095
118.7107 | 46.8798 | -122.7093
118.7357 | 46.88 | -122.7091
118.7607 | 46.8801 | -122.7089
118.7857 | 46.8803 | -122.7087
118.8107 | 46.8805 | -122.7085
118.8357 | 46.8807 | -122.7083
118.8607 | 46.8809 | -122.7082
118.8857 | 46.8811 | -122.708
118.9107 | 46.8813 | -122.7079
118.9357 | 46.8815 | -122.7077
118.9607 | 46.8817 | -122.7075
118.9857 | 46.8819 | -122.7074
119.0107 | 46.8821 | -122.7072
119.0356 | 46.8822 | -122.707
119.0606 | 46.8824 | -122.7068
119.0856 | 46.8826 | -122.7065
119.1106 | 46.8827 | -122.7063
119.1356 | 46.8828 | -122.706
119.1606 | 46.883 | -122.7057
119.1856 | 46.8831 | -122.7055
119.2105 | 46.8832 | -122.7052
119.2355 | 46.8833 | -122.7049
119.2605 | 46.8834 | -122.7046
119.2855 | 46.8835 | -122.7043
119.3105 | 46.8836 | -122.704
119.3355 | 46.8837 | -122.7037
119.3605 | 46.8838 | -122.7034
119.3855 | 46.8839 | -122.7031
119.4105 | 46.884 | -122.7028
119.4355 | 46.8841 | -122.7026
119.4605 | 46.8842 | -122.7023
119.4855 | 46.8843 | -122.702
119.5105 | 46.8844 | -122.7017
119.5355 | 46.8846 | -122.7014
119.5605 | 46.8847 | -122.7011
119.5855 | 46.8848 | -122.7009
119.6105 | 46.8849 | -122.7006
119.6355 | 46.8851 | -122.7004
119.6605 | 46.8853 | -122.7001
119.6855 | 46.8854 | -122.6999
119.7105 | 46.8856 | -122.6997
119.7355 | 46.8858 | -122.6995
119.7605 | 46.886 | -122.6993
119.7855 | 46.8862 | -122.6992
119.8105 | 46.8863 | -122.699
119.8355 | 46.8865 | -122.6988
119.8605 | 46.8867 | -122.6986
119.8855 | 46.8869 | -122.6984
119.9105 | 46.8871 | -122.6982
119.9355 | 46.8873 | -122.698
119.9605 | 46.8875 | -122.6979
119.9855 | 46.8876 | -122.6977
120.0105 | 46.8878 | -122.6975
120.0355 | 46.888 | -122.6973
120.0605 | 46.8882 | -122.6971
120.0855 | 46.8884 | -122.6969
120.1105 | 46.8886 | -122.6967
120.1355 | 46.8887 | -122.6965
120.1605 | 46.8889 | -122.6963
120.1854 | 46.8891 | -122.6961
120.2104 | 46.8892 | -122.6959
120.2354 | 46.8894 | -122.6956
120.2604 | 46.8895 | -122.6953
120.2854 | 46.8896 | -122.6951
120.3104 | 46.8898 | -122.6948
120.3354 | 46.8899 | -122.6946
120.3604 | 46.89 | -122.6943
120.3854 | 46.8902 | -122.694
120.4104 | 46.8903 | -122.6938
120.4354 | 46.8905 | -122.6935
120.4604 | 46.8906 | -122.6933
120.4854 | 46.8907 | -122.693
120.5104 | 46.8909 | -122.6927
120.5354 | 46.891 | -122.6925
120.5604 | 46.8911 | -122.6922
120.5854 | 46.8913 | -122.6919
120.6104 | 46.8914 | -122.6917
120.6354 | 46.8915 | -122.6914
120.6604 | 46.8917 | -122.6912
120.6854 | 46.8918 | -122.6909
120.7104 | 46.8919 | -122.6906
120.7354 | 46.892 | -122.6903
120.7604 | 46.8922 | -122.6901
120.7854 | 46.8923 | -122.6898
120.8104 | 46.8924 | -122.6895
120.8354 | 46.8925 | -122.6892
120.8604 | 46.8926 | -122.6889
120.8854 | 46.8927 | -122.6886
120.9104 | 46.8929 | -122.6884
120.9354 | 46.893 | -122.6881
120.9604 | 46.8931 | -122.6878
120.9854 | 46.8932 | -122.6875
121.0104 | 46.8933 | -122.6872
121.0354 | 46.8934 | -122.687
121.0604 | 46.8935 | -122.6867
121.0854 | 46.8937 | -122.6864
121.1104 | 46.8938 | -122.6861
121.1354 | 46.8939 | -122.6858
121.1604 | 46.894 | -122.6856
121.1854 | 46.8941 | -122.6853
121.2104 | 46.8943 | -122.685
121.2354 | 46.8944 | -122.6847
121.2604 | 46.8945 | -122.6844
121.2854 | 46.8946 | -122.6842
121.3104 | 46.8947 | -122.6839
121.3354 | 46.8949 | -122.6836
121.3604 | 46.895 | -122.6833
121.3854 | 46.8951 | -122.683
121.4104 | 46.8952 | -122.6828
121.4354 | 46.8953 | -122.6825
121.4604 | 46.8954 | -122.6822
121.4854 | 46.8955 | -122.6819
121.5104 | 46.8957 | -122.6816
121.5354 | 46.8958 | -122.6814
121.5604 | 46.8959 | -122.6811
121.5854 | 46.896 | -122.6808
121.6104 | 46.8961 | -122.6805
121.6354 | 46.8962 | -122.6802
121.6604 | 46.8963 | -122.6799
121.6854 | 46.8965 | -122.6797
121.7104 | 46.8966 | -122.6794
121.7354 | 46.8967 | -122.6791
121.7604 | 46.8968 | -122.6788
121.7854 | 46.8969 | -122.6785
121.8104 | 46.897 | -122.6782
121.8354 | 46.8971 | -122.678
121.8604 | 46.8973 | -122.6777
121.8854 | 46.8974 | -122.6774
121.9104 | 46.8975 | -122.6771
121.9354 | 46.8976 | -122.6768
121.9604 | 46.8977 | -122.6765
121.9854 | 46.8978 | -122.6763
122.0104 | 46.8979 | -122.676
122.0354 | 46.8981 | -122.6757
122.0604 | 46.8982 | -122.6754
122.0854 | 46.8983 | -122.6751
122.1104 | 46.8984 | -122.6749
122.1354 | 46.8985 | -122.6746
122.1604 | 46.8986 | -122.6743
122.1854 | 46.8987 | -122.674
122.2104 | 46.8989 | -122.6737
122.2354 | 46.899 | -122.6734
122.2604 | 46.8991 | -122.6732
122.2854 | 46.8992 | -122.6729
122.3104 | 46.8993 | -122.6726
122.3354 | 46.8994 | -122.6723
122.3604 | 46.8996 | -122.672
122.3854 | 46.8997 | -122.6718
122.4104 | 46.8998 | -122.6715
122.4354 | 46.8999 | -122.6712
122.4604 | 46.9 | -122.6709
122.4854 | 46.9001 | -122.6706
122.5104 | 46.9002 | -122.6703
122.5354 | 46.9004 | -122.6701
122.5604 | 46.9005 | -122.6698
122.5854 | 46.9006 | -122.6695
122.6104 | 46.9007 | -122.6692
122.6354 | 46.9008 | -122.6689
122.6604 | 46.9009 | -122.6687
122.6854 | 46.9011 | -122.6684
122.7104 | 46.9012 | -122.6681
122.7354 | 46.9013 | -122.6678
122.7604 | 46.9014 | -122.6675
122.7854 | 46.9015 | -122.6672
122.8104 | 46.9016 | -122.6669
122.8354 | 46.9017 | -122.6666
122.8604 | 46.9018 | -122.6663
122.8854 | 46.9019 | -122.666
122.9104 | 46.902 | -122.6657
122.9354 | 46.9021 | -122.6654
122.9604 | 46.9021 | -122.6651
122.9854 | 46.9022 | -122.6648
123.0104 | 46.9023 | -122.6645
123.0354 | 46.9023 | -122.6642
123.0604 | 46.9024 | -122.6639
123.0854 | 46.9025 | -122.6636
123.1104 | 46.9025 | -122.6633
123.1354 | 46.9026 | -122.6629
123.1604 | 46.9027 | -122.6626
123.1854 | 46.9027 | -122.6623
123.2104 | 46.9028 | -122.662
123.2354 | 46.9028 | -122.6617
123.2604 | 46.9029 | -122.6613
123.2854 | 46.9029 | -122.661
123.3104 | 46.9029 | -122.6607
123.3354 | 46.903 | -122.6604
123.3604 | 46.903 | -122.66
123.3854 | 46.903 | -122.6597
123.4104 | 46.903 | -122.6594
123.4354 | 46.9031 | -122.6591
123.4604 | 46.9031 | -122.6587
123.4854 | 46.9031 | -122.6584
123.5104 | 46.9032 | -122.6581
123.5354 | 46.9032 | -122.6578
123.5604 | 46.9032 | -122.6574
123.5854 | 46.9033 | -122.6571
123.6104 | 46.9033 | -122.6568
123.6354 | 46.9033 | -122.6565
123.6604 | 46.9034 | -122.6561
123.6854 | 46.9034 | -122.6558
123.7104 | 46.9034 | -122.6555
123.7354 | 46.9035 | -122.6552
123.7604 | 46.9035 | -122.6548
123.7854 | 46.9035 | -122.6545
123.8104 | 46.9036 | -122.6542
123.8354 | 46.9036 | -122.6539
123.8604 | 46.9036 | -122.6536
123.8854 | 46.9036 | -122.6532
123.9104 | 46.9037 | -122.6529
123.9354 | 46.9037 | -122.6526
123.9604 | 46.9037 | -122.6523
123.9854 | 46.9038 | -122.6519
124.0104 | 46.9038 | -122.6516
124.0354 | 46.9038 | -122.6513
124.0604 | 46.9039 | -122.651
124.0854 | 46.9039 | -122.6506
124.1104 | 46.9039 | -122.6503
124.1354 | 46.904 | -122.65
124.1604 | 46.904 | -122.6497
124.1854 | 46.904 | -122.6493
124.2104 | 46.9041 | -122.649
124.2354 | 46.9041 | -122.6487
124.2604 | 46.9041 | -122.6484
124.2854 | 46.9041 | -122.648
124.3104 | 46.9042 | -122.6477
124.3354 | 46.9042 | -122.6474
124.3604 | 46.9042 | -122.6471
124.3854 | 46.9043 | -122.6467
124.4104 | 46.9043 | -122.6464
124.4354 | 46.9043 | -122.6461
124.4604 | 46.9044 | -122.6458
124.4854 | 46.9044 | -122.6454
124.5104 | 46.9044 | -122.6451
124.5354 | 46.9045 | -122.6448
124.5604 | 46.9045 | -122.6445
124.5854 | 46.9045 | -122.6441
124.6104 | 46.9045 | -122.6438
124.6354 | 46.9046 | -122.6435
124.6604 | 46.9046 | -122.6432
124.6854 | 46.9046 | -122.6428
124.7104 | 46.9047 | -122.6425
124.7354 | 46.9047 | -122.6422
124.7604 | 46.9047 | -122.6419
124.7854 | 46.9048 | -122.6415
124.8104 | 46.9048 | -122.6412
124.8354 | 46.9048 | -122.6409
124.8604 | 46.9049 | -122.6406
124.8854 | 46.9049 | -122.6402
124.9104 | 46.9049 | -122.6399
124.9354 | 46.9049 | -122.6396
124.9604 | 46.905 | -122.6393
124.9854 | 46.905 | -122.6389
125.0104 | 46.905 | -122.6386
125.0354 | 46.9051 | -122.6383
125.0604 | 46.9051 | -122.638
125.0854 | 46.9051 | -122.6376
125.1104 | 46.9052 | -122.6373
125.1354 | 46.9052 | -122.637
125.1604 | 46.9052 | -122.6367
125.1854 | 46.9053 | -122.6363
125.2104 | 46.9053 | -122.636
125.2354 | 46.9053 | -122.6357
125.2604 | 46.9054 | -122.6354
125.2854 | 46.9054 | -122.635
125.3104 | 46.9054 | -122.6347
125.3354 | 46.9054 | -122.6344
125.3604 | 46.9055 | -122.6341
125.3854 | 46.9055 | -122.6337
125.4104 | 46.9055 | -122.6334
125.4354 | 46.9056 | -122.6331
125.4604 | 46.9056 | -122.6327
125.4854 | 46.9056 | -122.6324
125.5104 | 46.9057 | -122.6321
125.5354 | 46.9057 | -122.6318
125.5604 | 46.9057 | -122.6314
125.5854 | 46.9057 | -122.6311
125.6104 | 46.9058 | -122.6308
125.6354 | 46.9058 | -122.6305
125.6604 | 46.9058 | -122.6301
125.6854 | 46.9059 | -122.6298
125.7104 | 46.9059 | -122.6295
125.7354 | 46.9059 | -122.6292
125.7604 | 46.906 | -122.6288
125.7854 | 46.906 | -122.6285
125.8104 | 46.906 | -122.6282
125.8354 | 46.906 | -122.6279
125.8604 | 46.9061 | -122.6275
125.8854 | 46.9061 | -122.6272
125.9104 | 46.9061 | -122.6269
125.9354 | 46.9062 | -122.6266
125.9604 | 46.9062 | -122.6262
125.9854 | 46.9062 | -122.6259
126.0104 | 46.9063 | -122.6256
126.0354 | 46.9063 | -122.6253
126.0604 | 46.9063 | -122.6249
126.0854 | 46.9064 | -122.6246
126.1104 | 46.9064 | -122.6243
126.1354 | 46.9064 | -122.624
126.1604 | 46.9064 | -122.6236
126.1854 | 46.9065 | -122.6233
126.2104 | 46.9065 | -122.623
126.2354 | 46.9065 | -122.6227
126.2604 | 46.9066 | -122.6223
126.2854 | 46.9066 | -122.622
126.3104 | 46.9066 | -122.6217
126.3354 | 46.9067 | -122.6214
126.3604 | 46.9067 | -122.621
126.3854 | 46.9067 | -122.6207
126.4104 | 46.9068 | -122.6204
126.4354 | 46.9068 | -122.6201
126.4604 | 46.9068 | -122.6197
126.4854 | 46.9068 | -122.6194
126.5104 | 46.9069 | -122.6191
126.5354 | 46.9069 | -122.6188
126.5604 | 46.9069 | -122.6184
126.5854 | 46.907 | -122.6181
126.6104 | 46.907 | -122.6178
126.6354 | 46.907 | -122.6175
126.6604 | 46.9071 | -122.6171
126.6854 | 46.9071 | -122.6168
126.7104 | 46.9071 | -122.6165
126.7354 | 46.9072 | -122.6162
126.7604 | 46.9072 | -122.6158
126.7854 | 46.9072 | -122.6155
126.8104 | 46.9072 | -122.6152
126.8354 | 46.9073 | -122.6149
126.8604 | 46.9073 | -122.6145
126.8854 | 46.9073 | -122.6142
126.9104 | 46.9074 | -122.6139
126.9354 | 46.9074 | -122.6136
126.9604 | 46.9074 | -122.6132
126.9854 | 46.9075 | -122.6129
127.0104 | 46.9075 | -122.6126
127.0354 | 46.9075 | -122.6123
127.0604 | 46.9076 | -122.6119
127.0854 | 46.9076 | -122.6116
127.1104 | 46.9076 | -122.6113
127.1354 | 46.9076 | -122.611
127.1604 | 46.9077 | -122.6106
127.1854 | 46.9077 | -122.6103
127.2104 | 46.9077 | -122.61
127.2354 | 46.9078 | -122.6097
127.2604 | 46.9078 | -122.6093
127.2854 | 46.9078 | -122.609
127.3104 | 46.9079 | -122.6087
127.3354 | 46.9079 | -122.6084
127.3604 | 46.9079 | -122.608
127.3854 | 46.908 | -122.6077
127.4104 | 46.908 | -122.6074
127.4354 | 46.908 | -122.6071
127.4604 | 46.9081 | -122.6067
127.4854 | 46.9081 | -122.6064
127.5104 | 46.9081 | -122.6061
127.5354 | 46.9082 | -122.6058
127.5604 | 46.9082 | -122.6055
127.5854 | 46.9082 | -122.6051
127.6104 | 46.9083 | -122.6048
127.6354 | 46.9083 | -122.6045
127.6604 | 46.9084 | -122.6042
127.6854 | 46.9085 | -122.6039
127.7104 | 46.9085 | -122.6035
127.7354 | 46.9086 | -122.6032
127.7604 | 46.9087 | -122.6029
127.7854 | 46.9087 | -122.6026
127.8104 | 46.9088 | -122.6023
127.8354 | 46.9089 | -122.602
127.8604 | 46.909 | -122.6017
127.8854 | 46.9091 | -122.6014
127.9104 | 46.9091 | -122.6011
127.9354 | 46.9092 | -122.6008
127.9604 | 46.9093 | -122.6005
127.9854 | 46.9094 | -122.6002
128.0104 | 46.9095 | -122.5999
128.0354 | 46.9096 | -122.5996
128.0604 | 46.9097 | -122.5993
128.0854 | 46.9098 | -122.599
128.1104 | 46.9099 | -122.5987
128.1354 | 46.91 | -122.5984
128.1604 | 46.9101 | -122.5981
128.1854 | 46.9103 | -122.5979
128.2104 | 46.9104 | -122.5976
128.2354 | 46.9105 | -122.5973
128.2604 | 46.9106 | -122.597
128.2854 | 46.9107 | -122.5968
128.3104 | 46.9109 | -122.5965
128.3354 | 46.911 | -122.5962
128.3604 | 46.9111 | -122.5959
128.3854 | 46.9112 | -122.5957
128.4104 | 46.9114 | -122.5954
128.4354 | 46.9115 | -122.5951
128.4604 | 46.9116 | -122.5948
128.4854 | 46.9117 | -122.5946
128.5104 | 46.9119 | -122.5943
128.5354 | 46.912 | -122.594
128.5604 | 46.9121 | -122.5938
128.5854 | 46.9122 | -122.5935
128.6104 | 46.9124 | -122.5932
128.6354 | 46.9125 | -122.5929
128.6604 | 46.9126 | -122.5927
128.6854 | 46.9128 | -122.5924
128.7104 | 46.9129 | -122.5922
128.7354 | 46.9131 | -122.5919
128.7604 | 46.9132 | -122.5917
128.7854 | 46.9134 | -122.5915
128.8104 | 46.9135 | -122.5912
128.8354 | 46.9137 | -122.591
128.8604 | 46.9139 | -122.5908
128.8854 | 46.9141 | -122.5906
128.9104 | 46.9142 | -122.5904
128.9354 | 46.9144 | -122.5902
128.9604 | 46.9146 | -122.5899
128.9854 | 46.9147 | -122.5897
129.0104 | 46.9149 | -122.5895
129.0354 | 46.9151 | -122.5894
129.0604 | 46.9153 | -122.5892
129.0854 | 46.9155 | -122.589
129.1104 | 46.9157 | -122.5888
129.1354 | 46.9159 | -122.5887
129.1604 | 46.9161 | -122.5885
129.1854 | 46.9163 | -122.5883
129.2104 | 46.9164 | -122.5881
129.2354 | 46.9166 | -122.588
129.2604 | 46.9168 | -122.5878
129.2854 | 46.917 | -122.5876
129.3104 | 46.9172 | -122.5874
129.3354 | 46.9174 | -122.5873
129.3604 | 46.9176 | -122.5871
129.3854 | 46.9178 | -122.5869
129.4104 | 46.918 | -122.5867
129.4354 | 46.9182 | -122.5866
129.4604 | 46.9183 | -122.5864
129.4854 | 46.9185 | -122.5862
129.5104 | 46.9187 | -122.586
129.5354 | 46.9189 | -122.5859
129.5604 | 46.9191 | -122.5857
129.5854 | 46.9193 | -122.5855
129.6104 | 46.9195 | -122.5853
129.6354 | 46.9197 | -122.5851
129.6604 | 46.9199 | -122.585
129.6854 | 46.92 | -122.5848
129.7104 | 46.9202 | -122.5846
129.7354 | 46.9204 | -122.5844
129.7604 | 46.9206 | -122.5842
129.7854 | 46.9208 | -122.5841
129.8104 | 46.921 | -122.5839
129.8354 | 46.9212 | -122.5837
129.8604 | 46.9214 | -122.5835
129.8854 | 46.9216 | -122.5833
129.9104 | 46.9217 | -122.5832
129.9354 | 46.9219 | -122.583
129.9604 | 46.9221 | -122.5828
129.9854 | 46.9223 | -122.5826
130.0104 | 46.9225 | -122.5824
130.0354 | 46.9227 | -122.5823
130.0604 | 46.9229 | -122.5821
130.0854 | 46.9231 | -122.5819
130.1104 | 46.9232 | -122.5817
130.1354 | 46.9234 | -122.5815
130.1604 | 46.9236 | -122.5813
130.1854 | 46.9238 | -122.5812
130.2104 | 46.924 | -122.581
130.2354 | 46.9242 | -122.5808
130.2604 | 46.9244 | -122.5806
130.2854 | 46.9246 | -122.5804
130.3104 | 46.9247 | -122.5803
130.3354 | 46.9249 | -122.5801
130.3604 | 46.9251 | -122.5799
130.3854 | 46.9253 | -122.5797
130.4104 | 46.9255 | -122.5795
130.4354 | 46.9257 | -122.5794
130.4604 | 46.9259 | -122.5792
130.4854 | 46.9261 | -122.579
130.5104 | 46.9262 | -122.5788
130.5354 | 46.9264 | -122.5786
130.5604 | 46.9266 | -122.5785
130.5854 | 46.9268 | -122.5783
130.6104 | 46.927 | -122.5781
130.6354 | 46.9272 | -122.5779
130.6604 | 46.9274 | -122.5777
130.6854 | 46.9276 | -122.5775
130.7104 | 46.9277 | -122.5774
130.7354 | 46.9279 | -122.5772
130.7604 | 46.9281 | -122.577
130.7854 | 46.9283 | -122.5768
130.8104 | 46.9285 | -122.5766
130.8354 | 46.9287 | -122.5765
130.8604 | 46.9289 | -122.5763
130.8854 | 46.9291 | -122.5761
130.9104 | 46.9292 | -122.5759
130.9354 | 46.9294 | -122.5757
130.9604 | 46.9296 | -122.5756
130.9854 | 46.9298 | -122.5754
131.0104 | 46.93 | -122.5752
131.0354 | 46.9302 | -122.575
131.0604 | 46.9304 | -122.5749
131.0854 | 46.9306 | -122.5747
131.1104 | 46.9308 | -122.5745
131.1354 | 46.9309 | -122.5743
131.1604 | 46.9311 | -122.5741
131.1854 | 46.9313 | -122.574
131.2104 | 46.9315 | -122.5738
131.2354 | 46.9317 | -122.5736
131.2604 | 46.9319 | -122.5734
131.2854 | 46.9321 | -122.5733
131.3104 | 46.9323 | -122.5731
131.3354 | 46.9325 | -122.5729
131.3604 | 46.9326 | -122.5727
131.3854 | 46.9328 | -122.5725
131.4104 | 46.933 | -122.5724
131.4354 | 46.9332 | -122.5722
131.4604 | 46.9334 | -122.572
131.4854 | 46.9336 | -122.5718
131.5104 | 46.9338 | -122.5716
131.5354 | 46.934 | -122.5715
131.5604 | 46.9341 | -122.5713
131.5854 | 46.9343 | -122.5711
131.6103 | 46.9345 | -122.5708
131.6353 | 46.9346 | -122.5706
131.6603 | 46.9348 | -122.5704
131.6853 | 46.935 | -122.5702
131.7103 | 46.9351 | -122.5699
131.7353 | 46.9353 | -122.5697
131.7602 | 46.9354 | -122.5694
131.7852 | 46.9355 | -122.5691
131.8102 | 46.9357 | -122.5689
131.8352 | 46.9358 | -122.5686
131.8602 | 46.9359 | -122.5683
131.8852 | 46.936 | -122.568
131.9102 | 46.9361 | -122.5677
131.9352 | 46.9361 | -122.5674
131.9602 | 46.9362 | -122.5671
131.9852 | 46.9363 | -122.5668
132.0102 | 46.9363 | -122.5664
132.0352 | 46.9364 | -122.5661
132.0602 | 46.9365 | -122.5658
132.0852 | 46.9365 | -122.5655
132.1102 | 46.9366 | -122.5652
132.1352 | 46.9367 | -122.5649
132.1602 | 46.9367 | -122.5646
132.1852 | 46.9368 | -122.5643
132.2102 | 46.9369 | -122.5639
132.2352 | 46.9369 | -122.5636
132.2602 | 46.937 | -122.5633
132.2852 | 46.9371 | -122.563
132.3102 | 46.9372 | -122.5627
132.3352 | 46.9372 | -122.5624
132.3602 | 46.9373 | -122.5621
132.3852 | 46.9374 | -122.5618
132.4102 | 46.9374 | -122.5614
132.4352 | 46.9375 | -122.5611
132.4602 | 46.9376 | -122.5608
132.4852 | 46.9377 | -122.5605
132.5102 | 46.9377 | -122.5602
132.5352 | 46.9378 | -122.5599
132.5602 | 46.9379 | -122.5596
132.5852 | 46.9379 | -122.5593
132.6102 | 46.938 | -122.559
132.6352 | 46.9381 | -122.5586
132.6602 | 46.9382 | -122.5583
132.6852 | 46.9383 | -122.558
132.7102 | 46.9383 | -122.5577
132.7352 | 46.9384 | -122.5574
132.7602 | 46.9385 | -122.5571
132.7852 | 46.9386 | -122.5569
132.8102 | 46.9388 | -122.5566
132.8352 | 46.9389 | -122.5563
132.8602 | 46.939 | -122.556
132.8852 | 46.9392 | -122.5558
132.9102 | 46.9393 | -122.5555
132.9352 | 46.9395 | -122.5553
132.9602 | 46.9397 | -122.5551
132.9852 | 46.9398 | -122.5549
133.0102 | 46.94 | -122.5547
133.0352 | 46.9402 | -122.5545
133.0602 | 46.9404 | -122.5543
133.0852 | 46.9406 | -122.5542
133.1102 | 46.9408 | -122.554
133.1352 | 46.941 | -122.5539
133.1602 | 46.9412 | -122.5538
133.1852 | 46.9414 | -122.5537
133.2102 | 46.9416 | -122.5536
133.2352 | 46.9418 | -122.5535
133.2602 | 46.9421 | -122.5534
133.2852 | 46.9423 | -122.5534
133.3102 | 46.9425 | -122.5533
133.3352 | 46.9427 | -122.5533
133.3602 | 46.9429 | -122.5532
133.3852 | 46.9432 | -122.5532
133.4102 | 46.9434 | -122.5532
133.4352 | 46.9436 | -122.5531
133.4602 | 46.9438 | -122.5531
133.4852 | 46.9441 | -122.5531
133.5102 | 46.9443 | -122.553
133.5352 | 46.9445 | -122.553
133.5602 | 46.9447 | -122.5529
133.5852 | 46.945 | -122.5529
133.6102 | 46.9452 | -122.5529
133.6352 | 46.9454 | -122.5528
133.6602 | 46.9456 | -122.5528
133.6852 | 46.9459 | -122.5527
133.7102 | 46.9461 | -122.5527
133.7352 | 46.9463 | -122.5527
133.7602 | 46.9465 | -122.5526
133.7852 | 46.9467 | -122.5526
133.8102 | 46.947 | -122.5526
133.8352 | 46.9472 | -122.5525
133.8602 | 46.9474 | -122.5525
133.8852 | 46.9476 | -122.5524
133.9102 | 46.9479 | -122.5524
133.9352 | 46.9481 | -122.5524
133.9602 | 46.9483 | -122.5523
133.9852 | 46.9485 | -122.5523
134.0102 | 46.9488 | -122.5523
134.0352 | 46.949 | -122.5522
134.0602 | 46.9492 | -122.5522
134.0852 | 46.9494 | -122.5521
134.1102 | 46.9497 | -122.5521
134.1352 | 46.9499 | -122.5521
134.1602 | 46.9501 | -122.552
134.1852 | 46.9503 | -122.552
134.2102 | 46.9505 | -122.552
134.2352 | 46.9508 | -122.5519
134.2602 | 46.951 | -122.5519
134.2852 | 46.9512 | -122.5518
134.3102 | 46.9514 | -122.5518
134.3352 | 46.9517 | -122.5518
134.3602 | 46.9519 | -122.5517
134.3852 | 46.9521 | -122.5517
134.4102 | 46.9523 | -122.5517
134.4352 | 46.9526 | -122.5516
134.4602 | 46.9528 | -122.5516
134.4852 | 46.953 | -122.5516
134.5102 | 46.9532 | -122.5515
134.5352 | 46.9534 | -122.5515
134.5602 | 46.9537 | -122.5514
134.5852 | 46.9539 | -122.5514
134.6102 | 46.9541 | -122.5514
134.6352 | 46.9543 | -122.5513
134.6602 | 46.9546 | -122.5513
134.6852 | 46.9548 | -122.5513
134.7102 | 46.955 | -122.5512
134.7352 | 46.9552 | -122.5512
134.7602 | 46.9555 | -122.5512
134.7852 | 46.9557 | -122.5511
134.8102 | 46.9559 | -122.5511
134.8352 | 46.9561 | -122.551
134.8602 | 46.9564 | -122.551
134.8852 | 46.9566 | -122.551
134.9102 | 46.9568 | -122.5509
134.9352 | 46.957 | -122.5509
134.9602 | 46.9572 | -122.5509
134.9852 | 46.9575 | -122.5508
135.0102 | 46.9577 | -122.5508
135.0352 | 46.9579 | -122.5508
135.0602 | 46.9581 | -122.5507
135.0852 | 46.9584 | -122.5507
135.1102 | 46.9586 | -122.5506
135.1352 | 46.9588 | -122.5506
135.1602 | 46.959 | -122.5506
135.1852 | 46.9593 | -122.5505
135.2102 | 46.9595 | -122.5505
135.2352 | 46.9597 | -122.5505
135.2602 | 46.9599 | -122.5504
135.2852 | 46.9602 | -122.5504
135.3102 | 46.9604 | -122.5504
135.3352 | 46.9606 | -122.5503
135.3602 | 46.9608 | -122.5503
135.3852 | 46.961 | -122.5502
135.4102 | 46.9613 | -122.5502
135.4352 | 46.9615 | -122.5502
135.4602 | 46.9617 | -122.5501
135.4852 | 46.9619 | -122.5501
135.5102 | 46.9622 | -122.5501
135.5352 | 46.9624 | -122.55
135.5602 | 46.9626 | -122.55
135.5852 | 46.9628 | -122.5499
135.6102 | 46.9631 | -122.5499
135.6352 | 46.9633 | -122.5499
135.6602 | 46.9635 | -122.5498
135.6852 | 46.9637 | -122.5498
135.7102 | 46.964 | -122.5497
135.7352 | 46.9642 | -122.5497
135.7602 | 46.9644 | -122.5497
135.7852 | 46.9646 | -122.5496
135.8102 | 46.9648 | -122.5496
135.8352 | 46.9651 | -122.5495
135.8602 | 46.9653 | -122.5495
135.8852 | 46.9655 | -122.5495
135.9102 | 46.9657 | -122.5494
135.9352 | 46.966 | -122.5494
135.9602 | 46.9662 | -122.5493
135.9852 | 46.9664 | -122.5493
136.0102 | 46.9666 | -122.5492
136.0352 | 46.9669 | -122.5492
136.0602 | 46.9671 | -122.5492
136.0852 | 46.9673 | -122.5491
136.1102 | 46.9675 | -122.5491
136.1352 | 46.9677 | -122.549
136.1602 | 46.968 | -122.549
136.1852 | 46.9682 | -122.549
136.2102 | 46.9684 | -122.5489
136.2352 | 46.9686 | -122.5489
136.2602 | 46.9689 | -122.5488
136.2852 | 46.9691 | -122.5488
136.3102 | 46.9693 | -122.5488
136.3352 | 46.9695 | -122.5487
136.3602 | 46.9698 | -122.5487
136.3852 | 46.97 | -122.5487
136.4102 | 46.9702 | -122.5486
136.4352 | 46.9704 | -122.5486
136.4602 | 46.9706 | -122.5485
136.4852 | 46.9709 | -122.5485
136.5102 | 46.9711 | -122.5485
136.5352 | 46.9713 | -122.5484
136.5602 | 46.9715 | -122.5484
136.5852 | 46.9718 | -122.5484
136.6102 | 46.972 | -122.5483
136.6352 | 46.9722 | -122.5483
136.6602 | 46.9724 | -122.5483
136.6852 | 46.9727 | -122.5482
136.7102 | 46.9729 | -122.5482
136.7352 | 46.9731 | -122.5481
136.7602 | 46.9733 | -122.5481
136.7852 | 46.9736 | -122.5481
136.8102 | 46.9738 | -122.548
136.8352 | 46.974 | -122.548
136.8602 | 46.9742 | -122.548
136.8852 | 46.9744 | -122.5479
136.9102 | 46.9747 | -122.5479
136.9352 | 46.9749 | -122.5479
136.9602 | 46.9751 | -122.5478
136.9852 | 46.9753 | -122.5478
137.0102 | 46.9756 | -122.5477
137.0352 | 46.9758 | -122.5477
137.0602 | 46.976 | -122.5477
137.0852 | 46.9762 | -122.5476
137.1102 | 46.9765 | -122.5476
137.1352 | 46.9767 | -122.5475
137.1602 | 46.9769 | -122.5475
137.1852 | 46.9771 | -122.5475
137.2102 | 46.9774 | -122.5474
137.2352 | 46.9776 | -122.5474
137.2602 | 46.9778 | -122.5474
137.2852 | 46.978 | -122.5473
137.3102 | 46.9782 | -122.5473
137.3352 | 46.9785 | -122.5472
137.3602 | 46.9787 | -122.5472
137.3852 | 46.9789 | -122.5472
137.4102 | 46.9791 | -122.5471
137.4352 | 46.9794 | -122.5471
137.4602 | 46.9796 | -122.5471
137.4852 | 46.9798 | -122.547
137.5102 | 46.98 | -122.547
137.5352 | 46.9803 | -122.5469
137.5602 | 46.9805 | -122.5469
137.5852 | 46.9807 | -122.5469
137.6102 | 46.9809 | -122.5468
137.6352 | 46.9811 | -122.5468
137.6602 | 46.9814 | -122.5468
137.6852 | 46.9816 | -122.5467
137.7102 | 46.9818 | -122.5467
137.7352 | 46.982 | -122.5466
137.7602 | 46.9823 | -122.5466
137.7852 | 46.9825 | -122.5466
137.8102 | 46.9827 | -122.5465
137.8352 | 46.9829 | -122.5465
137.8602 | 46.9832 | -122.5464
137.8852 | 46.9834 | -122.5464
137.9102 | 46.9836 | -122.5464
137.9352 | 46.9838 | -122.5463
137.9602 | 46.9841 | -122.5463
137.9852 | 46.9843 | -122.5463
138.0102 | 46.9845 | -122.5462
138.0352 | 46.9847 | -122.5462
138.0602 | 46.9849 | -122.5461
138.0852 | 46.9852 | -122.5461
138.1102 | 46.9854 | -122.5461
138.1352 | 46.9856 | -122.546
138.1602 | 46.9858 | -122.546
138.1852 | 46.9861 | -122.546
138.2102 | 46.9863 | -122.5459
138.2352 | 46.9865 | -122.5459
138.2602 | 46.9867 | -122.5458
138.2852 | 46.987 | -122.5458
138.3102 | 46.9872 | -122.5458
138.3352 | 46.9874 | -122.5457
138.3602 | 46.9876 | -122.5457
138.3852 | 46.9878 | -122.5456
138.4102 | 46.9881 | -122.5456
138.4352 | 46.9883 | -122.5456
138.4602 | 46.9885 | -122.5455
138.4852 | 46.9887 | -122.5455
138.5102 | 46.989 | -122.5455
138.5352 | 46.9892 | -122.5454
138.5602 | 46.9894 | -122.5454
138.5852 | 46.9896 | -122.5453
138.6102 | 46.9899 | -122.5453
138.6352 | 46.9901 | -122.5453
138.6602 | 46.9903 | -122.5452
138.6852 | 46.9905 | -122.5452
138.7102 | 46.9908 | -122.5452
138.7352 | 46.991 | -122.5451
138.7602 | 46.9912 | -122.5451
138.7852 | 46.9914 | -122.5451
138.8102 | 46.9917 | -122.545
138.8352 | 46.9919 | -122.545
138.8602 | 46.9921 | -122.545
138.8852 | 46.9923 | -122.5449
138.9102 | 46.9925 | -122.5449
138.9352 | 46.9928 | -122.5449
138.9601 | 46.993 | -122.5448
138.9851 | 46.9932 | -122.5447
139.0101 | 46.9934 | -122.5447
139.0351 | 46.9936 | -122.5446
139.0601 | 46.9939 | -122.5445
139.0851 | 46.9941 | -122.5444
139.1101 | 46.9943 | -122.5442
139.1351 | 46.9945 | -122.5441
139.1601 | 46.9947 | -122.5439
139.1851 | 46.9949 | -122.5438
139.2101 | 46.9951 | -122.5436
139.2351 | 46.9953 | -122.5434
139.2601 | 46.9954 | -122.5432
139.2851 | 46.9956 | -122.543
139.3101 | 46.9958 | -122.5428
139.3351 | 46.9959 | -122.5425
139.3601 | 46.9961 | -122.5423
139.3851 | 46.9962 | -122.5421
139.4101 | 46.9964 | -122.5418
139.4351 | 46.9965 | -122.5416
139.4601 | 46.9967 | -122.5413
139.4851 | 46.9968 | -122.5411
139.5101 | 46.997 | -122.5408
139.5351 | 46.9971 | -122.5406
139.5601 | 46.9973 | -122.5404
139.5851 | 46.9974 | -122.5401
139.6101 | 46.9976 | -122.5399
139.6351 | 46.9977 | -122.5396
139.6601 | 46.9979 | -122.5394
139.6851 | 46.998 | -122.5391
139.7101 | 46.9982 | -122.5389
139.7351 | 46.9984 | -122.5387
139.7601 | 46.9985 | -122.5384
139.7851 | 46.9987 | -122.5382
139.8101 | 46.9988 | -122.538
139.8351 | 46.999 | -122.5377
139.8601 | 46.9992 | -122.5375
139.8851 | 46.9993 | -122.5373
139.9101 | 46.9995 | -122.5371
139.9351 | 46.9997 | -122.5369
139.9601 | 46.9998 | -122.5366
139.9851 | 47 | -122.5364
140.0101 | 47.0002 | -122.5362
140.0351 | 47.0003 | -122.536
140.0601 | 47.0005 | -122.5358
140.0851 | 47.0007 | -122.5356
140.1101 | 47.0008 | -122.5353
140.1351 | 47.001 | -122.5351
140.1601 | 47.0012 | -122.5349
140.1851 | 47.0013 | -122.5347
140.2101 | 47.0015 | -122.5345
140.2351 | 47.0017 | -122.5343
140.2601 | 47.0019 | -122.534
140.2851 | 47.002 | -122.5338
140.3101 | 47.0022 | -122.5336
140.3351 | 47.0024 | -122.5334
140.3601 | 47.0025 | -122.5332
140.3851 | 47.0027 | -122.533
140.4101 | 47.0029 | -122.5327
140.4351 | 47.003 | -122.5325
140.4601 | 47.0032 | -122.5323
140.4851 | 47.0034 | -122.5321
140.5101 | 47.0035 | -122.5319
140.5351 | 47.0037 | -122.5317
140.5601 | 47.0039 | -122.5314
140.5851 | 47.0041 | -122.5312
140.6101 | 47.0042 | -122.531
140.6351 | 47.0044 | -122.5308
140.6601 | 47.0046 | -122.5306
140.6851 | 47.0047 | -122.5304
140.7101 | 47.0049 | -122.5301
140.7351 | 47.0051 | -122.5299
140.7601 | 47.0052 | -122.5297
140.7851 | 47.0054 | -122.5295
140.8101 | 47.0056 | -122.5293
140.8351 | 47.0057 | -122.5291
140.8601 | 47.0059 | -122.5288
140.8851 | 47.0061 | -122.5286
140.9101 | 47.0063 | -122.5284
140.9351 | 47.0064 | -122.5282
140.9601 | 47.0066 | -122.528
140.9851 | 47.0068 | -122.5278
141.0101 | 47.0069 | -122.5275
141.0351 | 47.0071 | -122.5273
141.0601 | 47.0073 | -122.5271
141.0851 | 47.0074 | -122.5269
141.1101 | 47.0076 | -122.5267
141.1351 | 47.0078 | -122.5265
141.1601 | 47.0079 | -122.5262
141.1851 | 47.0081 | -122.526
141.2101 | 47.0083 | -122.5258
141.2351 | 47.0085 | -122.5256
141.2601 | 47.0086 | -122.5254
141.2851 | 47.0088 | -122.5252
141.3101 | 47.009 | -122.5249
141.3351 | 47.0091 | -122.5247
141.3601 | 47.0093 | -122.5245
141.3851 | 47.0095 | -122.5243
141.4101 | 47.0096 | -122.5241
141.4351 | 47.0098 | -122.5239
141.4601 | 47.01 | -122.5236
141.4851 | 47.0101 | -122.5234
141.5101 | 47.0103 | -122.5232
141.5351 | 47.0105 | -122.523
141.5601 | 47.0107 | -122.5228
141.5851 | 47.0108 | -122.5226
141.6101 | 47.011 | -122.5223
141.6351 | 47.0112 | -122.5221
141.6601 | 47.0113 | -122.5219
141.6851 | 47.0115 | -122.5217
141.7101 | 47.0117 | -122.5215
141.7351 | 47.0118 | -122.5213
141.7601 | 47.012 | -122.521
141.7851 | 47.0122 | -122.5208
141.8101 | 47.0123 | -122.5206
141.8351 | 47.0125 | -122.5204
141.8601 | 47.0127 | -122.5202
141.8851 | 47.0129 | -122.52
141.9101 | 47.013 | -122.5197
141.9351 | 47.0132 | -122.5195
141.9601 | 47.0134 | -122.5193
141.9851 | 47.0135 | -122.5191
142.0101 | 47.0137 | -122.5189
142.0351 | 47.0139 | -122.5187
142.0601 | 47.014 | -122.5184
142.0851 | 47.0142 | -122.5182
142.1101 | 47.0144 | -122.518
142.1351 | 47.0145 | -122.5178
142.1601 | 47.0147 | -122.5176
142.1851 | 47.0149 | -122.5174
142.2101 | 47.0151 | -122.5171
142.2351 | 47.0152 | -122.5169
142.2601 | 47.0154 | -122.5167
142.2851 | 47.0156 | -122.5165
142.3101 | 47.0157 | -122.5163
142.3351 | 47.0159 | -122.5161
142.3601 | 47.0161 | -122.5158
142.3851 | 47.0162 | -122.5156
142.4101 | 47.0164 | -122.5154
142.4351 | 47.0166 | -122.5152
142.4601 | 47.0167 | -122.515
142.4851 | 47.0169 | -122.5148
142.5101 | 47.0171 | -122.5145
142.5351 | 47.0172 | -122.5143
142.5601 | 47.0174 | -122.5141
142.5851 | 47.0176 | -122.5139
142.6101 | 47.0178 | -122.5137
142.6351 | 47.0179 | -122.5135
142.6601 | 47.0181 | -122.5132
142.6851 | 47.0183 | -122.513
142.7101 | 47.0184 | -122.5128
142.7351 | 47.0186 | -122.5126
142.7601 | 47.0188 | -122.5124
142.7851 | 47.0189 | -122.5122
142.8101 | 47.0191 | -122.5119
142.8351 | 47.0193 | -122.5117
142.8601 | 47.0194 | -122.5115
142.8851 | 47.0196 | -122.5113
142.9101 | 47.0198 | -122.5111
142.9351 | 47.02 | -122.5109
142.9601 | 47.0201 | -122.5106
142.9851 | 47.0203 | -122.5104
143.0101 | 47.0205 | -122.5102
143.0351 | 47.0206 | -122.51
143.0601 | 47.0208 | -122.5098
143.0851 | 47.021 | -122.5096
143.1101 | 47.0211 | -122.5093
143.1351 | 47.0213 | -122.5091
143.1601 | 47.0215 | -122.5089
143.1851 | 47.0216 | -122.5087
143.2101 | 47.0218 | -122.5085
143.2351 | 47.022 | -122.5083
143.2601 | 47.0222 | -122.508
143.2851 | 47.0223 | -122.5078
143.3101 | 47.0225 | -122.5076
143.3351 | 47.0227 | -122.5074
143.3601 | 47.0228 | -122.5072
143.3851 | 47.023 | -122.5069
143.4101 | 47.0232 | -122.5067
143.4351 | 47.0233 | -122.5065
143.4601 | 47.0235 | -122.5063
143.4851 | 47.0237 | -122.5061
143.5101 | 47.0238 | -122.5059
143.5351 | 47.024 | -122.5056
143.5601 | 47.0242 | -122.5054
143.5851 | 47.0243 | -122.5052
143.6101 | 47.0245 | -122.505
143.6351 | 47.0247 | -122.5048
143.6601 | 47.0249 | -122.5046
143.6851 | 47.025 | -122.5044
143.7101 | 47.0252 | -122.5041
143.7351 | 47.0254 | -122.5039
143.7601 | 47.0255 | -122.5037
143.7851 | 47.0257 | -122.5035
143.8101 | 47.0259 | -122.5033
143.8351 | 47.026 | -122.5031
143.8601 | 47.0262 | -122.5028
143.8851 | 47.0264 | -122.5026
143.9101 | 47.0265 | -122.5024
143.9351 | 47.0267 | -122.5022
143.9601 | 47.0269 | -122.502
143.9851 | 47.0271 | -122.5018
144.0101 | 47.0272 | -122.5015
144.0351 | 47.0274 | -122.5013
144.0601 | 47.0276 | -122.5011
144.0851 | 47.0277 | -122.5009
144.1101 | 47.0279 | -122.5007
144.1351 | 47.0281 | -122.5005
144.1601 | 47.0282 | -122.5002
144.1851 | 47.0284 | -122.5
144.2101 | 47.0286 | -122.4998
144.2351 | 47.0287 | -122.4996
144.2601 | 47.0289 | -122.4994
144.2851 | 47.0291 | -122.4992
144.3101 | 47.0293 | -122.4989
144.3351 | 47.0294 | -122.4987
144.3601 | 47.0296 | -122.4985
144.3851 | 47.0298 | -122.4983
144.4101 | 47.0299 | -122.4981
144.4351 | 47.0301 | -122.4979
144.4601 | 47.0303 | -122.4976
144.4851 | 47.0304 | -122.4974
144.5101 | 47.0306 | -122.4972
144.5351 | 47.0308 | -122.497
144.5601 | 47.031 | -122.4968
144.5851 | 47.0311 | -122.4966
144.6101 | 47.0313 | -122.4963
144.6351 | 47.0315 | -122.4961
144.6601 | 47.0316 | -122.4959
144.6851 | 47.0318 | -122.4957
144.7101 | 47.032 | -122.4955
144.7351 | 47.0321 | -122.4953
144.7601 | 47.0323 | -122.4951
144.7851 | 47.0325 | -122.4948
144.8101 | 47.0326 | -122.4946
144.8351 | 47.0328 | -122.4944
144.8601 | 47.033 | -122.4942
144.8851 | 47.0332 | -122.494
144.9101 | 47.0333 | -122.4938
144.9351 | 47.0335 | -122.4935
144.9601 | 47.0337 | -122.4933
144.9851 | 47.0338 | -122.4931
145.0101 | 47.034 | -122.4929
145.0351 | 47.0342 | -122.4927
145.0601 | 47.0343 | -122.4925
145.0851 | 47.0345 | -122.4922
145.1101 | 47.0347 | -122.492
145.1351 | 47.0349 | -122.4918
145.1601 | 47.035 | -122.4916
145.1851 | 47.0352 | -122.4914
145.2101 | 47.0354 | -122.4912
145.2351 | 47.0355 | -122.4909
145.2601 | 47.0357 | -122.4907
145.2851 | 47.0359 | -122.4905
145.3101 | 47.036 | -122.4903
145.3351 | 47.0362 | -122.4901
145.3601 | 47.0364 | -122.4899
145.3851 | 47.0366 | -122.4897
145.4101 | 47.0367 | -122.4894
145.4351 | 47.0369 | -122.4892
145.4601 | 47.0371 | -122.489
145.4851 | 47.0372 | -122.4888
145.5101 | 47.0374 | -122.4886
145.5351 | 47.0376 | -122.4884
145.5601 | 47.0377 | -122.4881
145.5851 | 47.0379 | -122.4879
145.6101 | 47.0381 | -122.4877
145.6351 | 47.0382 | -122.4875
145.6601 | 47.0384 | -122.4873
145.6851 | 47.0386 | -122.487
145.7101 | 47.0387 | -122.4868
145.7351 | 47.0389 | -122.4866
145.7601 | 47.0391 | -122.4864
145.7851 | 47.0393 | -122.4862
145.8101 | 47.0394 | -122.486
145.8351 | 47.0396 | -122.4857
145.8601 | 47.0398 | -122.4855
145.8851 | 47.0399 | -122.4853
145.9101 | 47.0401 | -122.4851
145.9351 | 47.0403 | -122.4849
145.9601 | 47.0404 | -122.4846
145.9851 | 47.0406 | -122.4844
146.0101 | 47.0408 | -122.4842
146.0351 | 47.0409 | -122.484
146.0601 | 47.0411 | -122.4838
146.0851 | 47.0413 | -122.4836
146.1101 | 47.0414 | -122.4833
146.1351 | 47.0416 | -122.4831
146.1601 | 47.0418 | -122.4829
146.1851 | 47.0419 | -122.4827
146.2101 | 47.0421 | -122.4825
146.2351 | 47.0423 | -122.4823
146.2601 | 47.0425 | -122.482
146.2851 | 47.0426 | -122.4818
146.3101 | 47.0428 | -122.4816
146.3351 | 47.043 | -122.4814
146.3601 | 47.0431 | -122.4812
146.3851 | 47.0433 | -122.4809
146.4101 | 47.0435 | -122.4807
146.4351 | 47.0436 | -122.4805
146.4601 | 47.0438 | -122.4803
146.4851 | 47.044 | -122.4801
146.5101 | 47.0441 | -122.4799
146.5351 | 47.0443 | -122.4796
146.5601 | 47.0445 | -122.4794
146.5851 | 47.0446 | -122.4792
146.6101 | 47.0448 | -122.479
146.6351 | 47.045 | -122.4788
146.6601 | 47.0452 | -122.4786
146.6851 | 47.0453 | -122.4783
146.7101 | 47.0455 | -122.4781
146.7351 | 47.0457 | -122.4779
146.7601 | 47.0458 | -122.4777
146.7851 | 47.046 | -122.4775
146.8101 | 47.0462 | -122.4773
146.8351 | 47.0463 | -122.477
146.8601 | 47.0465 | -122.4768
146.8851 | 47.0467 | -122.4766
146.9101 | 47.0468 | -122.4764
146.9351 | 47.047 | -122.4762
146.9601 | 47.0472 | -122.476
146.9851 | 47.0473 | -122.4757
147.0101 | 47.0475 | -122.4755
147.0351 | 47.0477 | -122.4753
147.0601 | 47.0479 | -122.4751
147.0851 | 47.048 | -122.4749
147.1101 | 47.0482 | -122.4746
147.1351 | 47.0484 | -122.4744
147.1601 | 47.0485 | -122.4742
147.1851 | 47.0487 | -122.474
147.2101 | 47.0489 | -122.4738
147.2351 | 47.049 | -122.4736
147.2601 | 47.0492 | -122.4733
147.2851 | 47.0494 | -122.4731
147.3101 | 47.0495 | -122.4729
147.3351 | 47.0497 | -122.4727
147.3601 | 47.0499 | -122.4725
147.3851 | 47.0501 | -122.4723
147.4101 | 47.0502 | -122.472
147.4351 | 47.0504 | -122.4718
147.4601 | 47.0506 | -122.4716
147.4851 | 47.0507 | -122.4714
147.5101 | 47.0509 | -122.4712
147.5351 | 47.0511 | -122.471
147.5601 | 47.0512 | -122.4707
147.5851 | 47.0514 | -122.4705
147.6101 | 47.0516 | -122.4703
147.6351 | 47.0517 | -122.4701
147.6601 | 47.0519 | -122.4699
147.6851 | 47.0521 | -122.4697
147.7101 | 47.0522 | -122.4694
147.7351 | 47.0524 | -122.4692
147.7601 | 47.0526 | -122.469
147.7851 | 47.0528 | -122.4688
147.8101 | 47.0529 | -122.4686
147.8351 | 47.0531 | -122.4683
147.8601 | 47.0533 | -122.4681
147.8851 | 47.0534 | -122.4679
147.9101 | 47.0536 | -122.4677
147.9351 | 47.0538 | -122.4675
147.9601 | 47.0539 | -122.4673
147.9851 | 47.0541 | -122.467
148.0101 | 47.0543 | -122.4668
148.0351 | 47.0544 | -122.4666
148.0601 | 47.0546 | -122.4664
148.0851 | 47.0548 | -122.4662
148.1101 | 47.055 | -122.466
148.1351 | 47.0551 | -122.4657
148.1601 | 47.0553 | -122.4655
148.1851 | 47.0555 | -122.4653
148.2101 | 47.0556 | -122.4651
148.2351 | 47.0558 | -122.4649
148.2601 | 47.056 | -122.4647
148.2851 | 47.0561 | -122.4644
148.3101 | 47.0563 | -122.4642
148.3351 | 47.0565 | -122.464
148.3601 | 47.0566 | -122.4638
148.3851 | 47.0568 | -122.4636
148.4101 | 47.057 | -122.4634
148.4351 | 47.0571 | -122.4631
148.4601 | 47.0573 | -122.4629
148.4851 | 47.0575 | -122.4627
148.5101 | 47.0577 | -122.4625
148.5351 | 47.0578 | -122.4623
148.5601 | 47.058 | -122.4621
148.5851 | 47.0582 | -122.4618
148.6101 | 47.0583 | -122.4616
148.6351 | 47.0585 | -122.4614
148.6601 | 47.0587 | -122.4612
148.6851 | 47.0588 | -122.461
148.7101 | 47.059 | -122.4607
148.7351 | 47.0592 | -122.4605
148.76 | 47.0593 | -122.4603
148.785 | 47.0595 | -122.46
148.81 | 47.0596 | -122.4598
148.835 | 47.0598 | -122.4595
148.86 | 47.0599 | -122.4593
148.885 | 47.06 | -122.459
148.91 | 47.0602 | -122.4587
148.935 | 47.0603 | -122.4585
148.96 | 47.0604 | -122.4582
148.985 | 47.0605 | -122.4579
149.01 | 47.0606 | -122.4576
149.035 | 47.0607 | -122.4573
149.06 | 47.0608 | -122.457
149.085 | 47.0609 | -122.4567
149.11 | 47.061 | -122.4564
149.135 | 47.0611 | -122.4561
149.16 | 47.0612 | -122.4558
149.185 | 47.0612 | -122.4555
149.21 | 47.0613 | -122.4552
149.235 | 47.0613 | -122.4548
149.26 | 47.0614 | -122.4545
149.285 | 47.0614 | -122.4542
149.31 | 47.0615 | -122.4539
149.335 | 47.0615 | -122.4536
149.36 | 47.0616 | -122.4532
149.385 | 47.0616 | -122.4529
149.41 | 47.0617 | -122.4526
149.435 | 47.0617 | -122.4523
149.46 | 47.0618 | -122.452
149.485 | 47.0618 | -122.4516
149.51 | 47.0619 | -122.4513
149.535 | 47.0619 | -122.451
149.56 | 47.0619 | -122.4507
149.585 | 47.062 | -122.4503
149.61 | 47.062 | -122.45
149.635 | 47.0621 | -122.4497
149.66 | 47.0621 | -122.4494
149.685 | 47.0622 | -122.4491
149.71 | 47.0622 | -122.4487
149.735 | 47.0623 | -122.4484
149.76 | 47.0623 | -122.4481
149.785 | 47.0624 | -122.4478
149.81 | 47.0624 | -122.4475
149.835 | 47.0625 | -122.4471
149.86 | 47.0625 | -122.4468
149.885 | 47.0626 | -122.4465
149.91 | 47.0626 | -122.4462
149.935 | 47.0627 | -122.4459
149.96 | 47.0627 | -122.4455
149.985 | 47.0628 | -122.4452
150.01 | 47.0628 | -122.4449
150.035 | 47.0629 | -122.4446
150.06 | 47.0629 | -122.4442
150.085 | 47.063 | -122.4439
150.11 | 47.063 | -122.4436
150.135 | 47.0631 | -122.4433
150.16 | 47.0631 | -122.443
150.185 | 47.0632 | -122.4426
150.21 | 47.0632 | -122.4423
150.235 | 47.0633 | -122.442
150.26 | 47.0633 | -122.4417
150.285 | 47.0633 | -122.4413
150.31 | 47.0634 | -122.441
150.335 | 47.0634 | -122.4407
150.36 | 47.0634 | -122.4404
150.385 | 47.0634 | -122.44
150.41 | 47.0634 | -122.4397
150.435 | 47.0634 | -122.4394
150.46 | 47.0634 | -122.439
150.485 | 47.0634 | -122.4387
150.51 | 47.0634 | -122.4384
150.535 | 47.0634 | -122.4381
150.56 | 47.0634 | -122.4377
150.585 | 47.0634 | -122.4374
150.61 | 47.0634 | -122.4371
150.635 | 47.0634 | -122.4367
150.66 | 47.0634 | -122.4364
150.685 | 47.0634 | -122.4361
150.71 | 47.0633 | -122.4358
150.735 | 47.0633 | -122.4354
150.76 | 47.0633 | -122.4351
150.785 | 47.0633 | -122.4348
150.81 | 47.0633 | -122.4344
150.835 | 47.0633 | -122.4341
150.86 | 47.0633 | -122.4338
150.885 | 47.0633 | -122.4335
150.91 | 47.0633 | -122.4331
150.935 | 47.0633 | -122.4328
150.96 | 47.0633 | -122.4325
150.985 | 47.0633 | -122.4321
151.01 | 47.0633 | -122.4318
151.035 | 47.0633 | -122.4315
151.06 | 47.0633 | -122.4312
151.085 | 47.0633 | -122.4308
151.11 | 47.0633 | -122.4305
151.135 | 47.0633 | -122.4302
151.16 | 47.0633 | -122.4298
151.185 | 47.0633 | -122.4295
151.21 | 47.0633 | -122.4292
151.235 | 47.0633 | -122.4288
151.26 | 47.0633 | -122.4285
151.285 | 47.0632 | -122.4282
151.31 | 47.0632 | -122.4279
151.335 | 47.0632 | -122.4275
151.36 | 47.0632 | -122.4272
151.385 | 47.0632 | -122.4269
151.41 | 47.0632 | -122.4265
151.435 | 47.0632 | -122.4262
151.46 | 47.0632 | -122.4259
151.485 | 47.0632 | -122.4256
151.51 | 47.0632 | -122.4252
151.535 | 47.0632 | -122.4249
151.56 | 47.0632 | -122.4246
151.585 | 47.0632 | -122.4242
151.61 | 47.0632 | -122.4239
151.635 | 47.0632 | -122.4236
151.66 | 47.0632 | -122.4233
151.685 | 47.0632 | -122.4229
151.71 | 47.0632 | -122.4226
151.735 | 47.0631 | -122.4223
151.76 | 47.0631 | -122.4219
151.785 | 47.0631 | -122.4216
151.81 | 47.0631 | -122.4213
151.835 | 47.0631 | -122.421
151.86 | 47.0631 | -122.4206
151.885 | 47.0631 | -122.4203
151.91 | 47.0631 | -122.42
151.935 | 47.0631 | -122.4196
151.96 | 47.0631 | -122.4193
151.985 | 47.0631 | -122.419
152.01 | 47.0631 | -122.4186
152.035 | 47.0631 | -122.4183
152.06 | 47.0631 | -122.418
152.085 | 47.0631 | -122.4177
152.11 | 47.0631 | -122.4173
152.135 | 47.0631 | -122.417
152.16 | 47.0631 | -122.4167
152.185 | 47.0631 | -122.4163
152.21 | 47.0631 | -122.416
152.235 | 47.0631 | -122.4157
152.26 | 47.0631 | -122.4154
152.285 | 47.0631 | -122.415
152.31 | 47.0631 | -122.4147
152.3349 | 47.0631 | -122.4144
152.3599 | 47.0631 | -122.414
152.3849 | 47.0631 | -122.4137
152.4099 | 47.0632 | -122.4134
152.4349 | 47.0632 | -122.4131
152.4599 | 47.0633 | -122.4128
152.4849 | 47.0633 | -122.4124
152.5099 | 47.0634 | -122.4121
152.5349 | 47.0634 | -122.4118
152.5599 | 47.0634 | -122.4115
152.5849 | 47.0635 | -122.4111
152.6099 | 47.0635 | -122.4108
152.6349 | 47.0636 | -122.4105
152.6599 | 47.0636 | -122.4102
152.6849 | 47.0637 | -122.4098
152.7099 | 47.0637 | -122.4095
152.7349 | 47.0638 | -122.4092
152.7599 | 47.0638 | -122.4089
152.7849 | 47.0639 | -122.4086
152.8099 | 47.0639 | -122.4082
152.8349 | 47.0639 | -122.4079
152.8599 | 47.064 | -122.4076
152.8849 | 47.064 | -122.4073
152.9099 | 47.0641 | -122.4069
152.9349 | 47.0641 | -122.4066
152.9599 | 47.0642 | -122.4063
152.9849 | 47.0642 | -122.406
153.0099 | 47.0643 | -122.4057
153.0349 | 47.0643 | -122.4053
153.0599 | 47.0643 | -122.405
153.0849 | 47.0644 | -122.4047
153.1099 | 47.0644 | -122.4044
153.1349 | 47.0645 | -122.404
153.1599 | 47.0645 | -122.4037
153.1849 | 47.0646 | -122.4034
153.2099 | 47.0646 | -122.4031
153.2349 | 47.0647 | -122.4028
153.2599 | 47.0647 | -122.4024
153.2849 | 47.0648 | -122.4021
153.3099 | 47.0649 | -122.4018
153.3349 | 47.065 | -122.4015
153.3599 | 47.0651 | -122.4012
153.3849 | 47.0652 | -122.4009
153.4099 | 47.0653 | -122.4006
153.4349 | 47.0654 | -122.4004
153.4599 | 47.0655 | -122.4001
153.4849 | 47.0657 | -122.3998
153.5099 | 47.0658 | -122.3996
153.5349 | 47.0659 | -122.3993
153.5599 | 47.0661 | -122.399
153.5849 | 47.0662 | -122.3988
153.6099 | 47.0664 | -122.3986
153.6349 | 47.0666 | -122.3984
153.6599 | 47.0668 | -122.3982
153.6848 | 47.0669 | -122.398
153.7098 | 47.0671 | -122.3978
153.7348 | 47.0673 | -122.3976
153.7598 | 47.0675 | -122.3975
153.7848 | 47.0677 | -122.3974
153.8098 | 47.0679 | -122.3972
153.8348 | 47.0681 | -122.3971
153.8598 | 47.0683 | -122.397
153.8848 | 47.0686 | -122.3969
153.9098 | 47.0688 | -122.3968
153.9348 | 47.069 | -122.3966
153.9598 | 47.0692 | -122.3965
153.9848 | 47.0694 | -122.3964
154.0098 | 47.0696 | -122.3963
154.0348 | 47.0698 | -122.3962
154.0598 | 47.07 | -122.396
154.0848 | 47.0702 | -122.3959
154.1098 | 47.0704 | -122.3958
154.1348 | 47.0707 | -122.3957
154.1598 | 47.0709 | -122.3956
154.1848 | 47.0711 | -122.3954
154.2098 | 47.0713 | -122.3953
154.2348 | 47.0715 | -122.3952
154.2598 | 47.0717 | -122.3951
154.2848 | 47.0719 | -122.3949
154.3098 | 47.0721 | -122.3948
154.3348 | 47.0723 | -122.3947
154.3598 | 47.0725 | -122.3945
154.3848 | 47.0727 | -122.3943
154.4098 | 47.0729 | -122.3941
154.4348 | 47.0731 | -122.394
154.4598 | 47.0733 | -122.3938
154.4848 | 47.0734 | -122.3936
154.5098 | 47.0736 | -122.3934
154.5348 | 47.0738 | -122.3931
154.5598 | 47.0739 | -122.3929
154.5848 | 47.0741 | -122.3927
154.6098 | 47.0743 | -122.3925
154.6348 | 47.0744 | -122.3922
154.6598 | 47.0746 | -122.392
154.6848 | 47.0747 | -122.3918
154.7098 | 47.0749 | -122.3915
154.7348 | 47.0751 | -122.3913
154.7598 | 47.0752 | -122.3911
154.7848 | 47.0754 | -122.3908
154.8098 | 47.0755 | -122.3906
154.8348 | 47.0757 | -122.3903
154.8598 | 47.0758 | -122.3901
154.8848 | 47.076 | -122.3899
154.9098 | 47.0762 | -122.3896
154.9348 | 47.0763 | -122.3894
154.9598 | 47.0765 | -122.3892
154.9848 | 47.0766 | -122.3889
155.0098 | 47.0768 | -122.3887
155.0348 | 47.0769 | -122.3885
155.0598 | 47.0771 | -122.3882
155.0848 | 47.0773 | -122.388
155.1098 | 47.0774 | -122.3878
155.1348 | 47.0776 | -122.3875
155.1598 | 47.0777 | -122.3873
155.1848 | 47.0779 | -122.3871
155.2098 | 47.078 | -122.3868
155.2348 | 47.0782 | -122.3866
155.2598 | 47.0784 | -122.3864
155.2848 | 47.0785 | -122.3861
155.3098 | 47.0787 | -122.3859
155.3348 | 47.0788 | -122.3857
155.3598 | 47.079 | -122.3854
155.3848 | 47.0792 | -122.3852
155.4098 | 47.0793 | -122.385
155.4348 | 47.0795 | -122.3847
155.4598 | 47.0796 | -122.3845
155.4848 | 47.0798 | -122.3843
155.5098 | 47.0799 | -122.384
155.5348 | 47.0801 | -122.3838
155.5598 | 47.0803 | -122.3836
155.5848 | 47.0804 | -122.3833
155.6098 | 47.0806 | -122.3831
155.6348 | 47.0807 | -122.3829
155.6598 | 47.0809 | -122.3826
155.6848 | 47.0811 | -122.3824
155.7098 | 47.0812 | -122.3821
155.7348 | 47.0814 | -122.3819
155.7598 | 47.0815 | -122.3817
155.7848 | 47.0817 | -122.3814
155.8098 | 47.0818 | -122.3812
155.8348 | 47.082 | -122.381
155.8598 | 47.0822 | -122.3807
155.8848 | 47.0823 | -122.3805
155.9098 | 47.0825 | -122.3803
155.9348 | 47.0826 | -122.38
155.9598 | 47.0828 | -122.3798
155.9848 | 47.0829 | -122.3796
156.0098 | 47.0831 | -122.3793
156.0348 | 47.0833 | -122.3791
156.0598 | 47.0834 | -122.3789
156.0848 | 47.0836 | -122.3786
156.1098 | 47.0837 | -122.3784
156.1348 | 47.0839 | -122.3782
156.1598 | 47.0841 | -122.3779
156.1848 | 47.0842 | -122.3777
156.2098 | 47.0844 | -122.3775
156.2348 | 47.0845 | -122.3772
156.2598 | 47.0847 | -122.377
156.2848 | 47.0848 | -122.3767
156.3098 | 47.085 | -122.3765
156.3348 | 47.0852 | -122.3763
156.3598 | 47.0853 | -122.376
156.3848 | 47.0855 | -122.3758
156.4098 | 47.0856 | -122.3756
156.4348 | 47.0858 | -122.3753
156.4598 | 47.0859 | -122.3751
156.4848 | 47.0861 | -122.3749
156.5098 | 47.0863 | -122.3746
156.5348 | 47.0864 | -122.3744
156.5598 | 47.0866 | -122.3742
156.5848 | 47.0867 | -122.3739
156.6098 | 47.0869 | -122.3737
156.6348 | 47.087 | -122.3735
156.6598 | 47.0872 | -122.3732
156.6848 | 47.0874 | -122.373
156.7098 | 47.0875 | -122.3728
156.7348 | 47.0877 | -122.3725
156.7598 | 47.0878 | -122.3723
156.7848 | 47.088 | -122.372
156.8098 | 47.0881 | -122.3718
156.8348 | 47.0883 | -122.3716
156.8598 | 47.0884 | -122.3713
156.8848 | 47.0886 | -122.3711
156.9098 | 47.0887 | -122.3708
156.9348 | 47.0888 | -122.3705
156.9598 | 47.089 | -122.3702
156.9848 | 47.0891 | -122.37
157.0098 | 47.0892 | -122.3697
157.0348 | 47.0893 | -122.3694
157.0597 | 47.0894 | -122.3691
157.0847 | 47.0895 | -122.3688
157.1097 | 47.0896 | -122.3685
157.1347 | 47.0896 | -122.3682
157.1597 | 47.0897 | -122.3679
157.1847 | 47.0898 | -122.3675
157.2097 | 47.0898 | -122.3672
157.2347 | 47.0899 | -122.3669
157.2597 | 47.09 | -122.3666
157.2847 | 47.09 | -122.3663
157.3097 | 47.0901 | -122.366
157.3347 | 47.0901 | -122.3656
157.3597 | 47.0902 | -122.3653
157.3847 | 47.0902 | -122.365
157.4097 | 47.0903 | -122.3647
157.4347 | 47.0903 | -122.3643
157.4597 | 47.0904 | -122.364
157.4847 | 47.0904 | -122.3637
157.5097 | 47.0905 | -122.3634
157.5347 | 47.0905 | -122.3631
157.5597 | 47.0906 | -122.3627
157.5847 | 47.0906 | -122.3624
157.6097 | 47.0907 | -122.3621
157.6347 | 47.0907 | -122.3618
157.6597 | 47.0908 | -122.3615
157.6847 | 47.0908 | -122.3611
157.7097 | 47.0909 | -122.3608
157.7347 | 47.0909 | -122.3605
157.7597 | 47.091 | -122.3602
157.7847 | 47.091 | -122.3599
157.8097 | 47.0911 | -122.3595
157.8347 | 47.0911 | -122.3592
157.8597 | 47.0912 | -122.3589
157.8846 | 47.0913 | -122.3586
157.9096 | 47.0914 | -122.3583
157.9345 | 47.0916 | -122.3581
157.9595 | 47.0917 | -122.3579
157.9844 | 47.0919 | -122.3577
158.0094 | 47.0921 | -122.3575
158.0343 | 47.0923 | -122.3574
158.0593 | 47.0925 | -122.3574
158.0842 | 47.0928 | -122.3574
158.1091 | 47.093 | -122.3574
158.1341 | 47.0932 | -122.3576
158.159 | 47.0934 | -122.3577
158.184 | 47.0936 | -122.3578
158.209 | 47.0937 | -122.358
158.234 | 47.0939 | -122.3582
158.259 | 47.0941 | -122.3584
158.284 | 47.0943 | -122.3586
158.309 | 47.0944 | -122.3588
158.334 | 47.0946 | -122.359
158.359 | 47.0948 | -122.3592
158.384 | 47.095 | -122.3594
158.409 | 47.0951 | -122.3596
158.434 | 47.0953 | -122.3598
158.459 | 47.0955 | -122.36
158.484 | 47.0957 | -122.3602
158.509 | 47.0959 | -122.3604
158.534 | 47.0961 | -122.3605
158.559 | 47.0963 | -122.3607
158.584 | 47.0965 | -122.3608
158.609 | 47.0967 | -122.3609
158.634 | 47.0969 | -122.3611
158.659 | 47.0971 | -122.3612
158.684 | 47.0973 | -122.3613
158.709 | 47.0975 | -122.3615
158.734 | 47.0977 | -122.3616
158.759 | 47.0979 | -122.3617
158.784 | 47.0981 | -122.3619
158.809 | 47.0983 | -122.362
158.834 | 47.0985 | -122.3621
158.859 | 47.0988 | -122.3623
158.884 | 47.099 | -122.3624
158.909 | 47.0992 | -122.3625
158.934 | 47.0994 | -122.3627
158.959 | 47.0996 | -122.3628
158.984 | 47.0998 | -122.3629
159.009 | 47.1 | -122.3631
159.034 | 47.1002 | -122.3632
159.059 | 47.1004 | -122.3633
159.084 | 47.1006 | -122.3634
159.109 | 47.1008 | -122.3636
159.134 | 47.101 | -122.3637
159.159 | 47.1012 | -122.3638
159.184 | 47.1014 | -122.364
159.209 | 47.1016 | -122.3641
159.234 | 47.1018 | -122.3642
159.259 | 47.102 | -122.3644
159.284 | 47.1023 | -122.3645
159.309 | 47.1025 | -122.3646
159.334 | 47.1027 | -122.3648
159.359 | 47.1029 | -122.3649
159.384 | 47.1031 | -122.365
159.409 | 47.1033 | -122.3652
159.434 | 47.1035 | -122.3653
159.459 | 47.1037 | -122.3654
159.484 | 47.1039 | -122.3656
159.509 | 47.1041 | -122.3657
159.534 | 47.1043 | -122.3658
159.559 | 47.1045 | -122.366
159.584 | 47.1047 | -122.3661
159.609 | 47.1049 | -122.3662
159.634 | 47.1051 | -122.3663
159.659 | 47.1053 | -122.3665
159.684 | 47.1056 | -122.3666
159.709 | 47.1058 | -122.3667
159.734 | 47.106 | -122.3669
159.759 | 47.1062 | -122.367
159.784 | 47.1064 | -122.3671
159.809 | 47.1066 | -122.3673
159.834 | 47.1068 | -122.3674
159.859 | 47.107 | -122.3675
159.884 | 47.1072 | -122.3677
159.909 | 47.1074 | -122.3678
159.934 | 47.1076 | -122.3679
159.959 | 47.1078 | -122.3681
159.984 | 47.108 | -122.3682
160.009 | 47.1082 | -122.3683
160.034 | 47.1084 | -122.3685
160.059 | 47.1086 | -122.3686
160.084 | 47.1089 | -122.3687
160.109 | 47.1091 | -122.3689
160.134 | 47.1093 | -122.369
160.159 | 47.1095 | -122.3691
160.184 | 47.1097 | -122.3693
160.209 | 47.1099 | -122.3694
160.234 | 47.1101 | -122.3695
160.259 | 47.1103 | -122.3697
160.284 | 47.1105 | -122.3698
160.309 | 47.1107 | -122.3699
160.334 | 47.1109 | -122.3701
160.359 | 47.1111 | -122.3702
160.384 | 47.1113 | -122.3703
160.409 | 47.1115 | -122.3704
160.434 | 47.1117 | -122.3706
160.459 | 47.1119 | -122.3707
160.484 | 47.1121 | -122.3708
160.509 | 47.1123 | -122.371
160.534 | 47.1126 | -122.3711
160.559 | 47.1128 | -122.3712
160.584 | 47.113 | -122.3714
160.609 | 47.1132 | -122.3715
160.634 | 47.1134 | -122.3716
160.659 | 47.1136 | -122.3718
160.684 | 47.1138 | -122.3719
160.709 | 47.114 | -122.372
160.734 | 47.1142 | -122.3722
160.759 | 47.1144 | -122.3723
160.784 | 47.1146 | -122.3724
160.809 | 47.1148 | -122.3726
160.834 | 47.115 | -122.3727
160.859 | 47.1152 | -122.3728
160.884 | 47.1154 | -122.373
160.909 | 47.1156 | -122.3731
160.934 | 47.1159 | -122.3732
160.959 | 47.1161 | -122.3733
160.984 | 47.1163 | -122.3735
161.009 | 47.1165 | -122.3736
161.034 | 47.1167 | -122.3737
161.059 | 47.1169 | -122.3739
161.084 | 47.1171 | -122.374
161.109 | 47.1173 | -122.3741
161.134 | 47.1175 | -122.3743
161.159 | 47.1177 | -122.3744
161.184 | 47.1179 | -122.3745
161.209 | 47.1181 | -122.3747
161.234 | 47.1183 | -122.3748
161.259 | 47.1185 | -122.375
161.284 | 47.1187 | -122.3751
161.309 | 47.1189 | -122.3753
161.334 | 47.1191 | -122.3755
161.359 | 47.1193 | -122.3757
161.384 | 47.1195 | -122.3759
161.409 | 47.1196 | -122.3761
161.434 | 47.1198 | -122.3763
161.459 | 47.12 | -122.3765
161.484 | 47.1201 | -122.3767
161.509 | 47.1203 | -122.377
161.534 | 47.1205 | -122.3772
161.559 | 47.1206 | -122.3774
161.584 | 47.1208 | -122.3776
161.609 | 47.1209 | -122.3779
161.634 | 47.1211 | -122.3781
161.659 | 47.1213 | -122.3783
161.684 | 47.1214 | -122.3786
161.709 | 47.1216 | -122.3788
161.734 | 47.1218 | -122.379
161.759 | 47.1219 | -122.3793
161.784 | 47.1221 | -122.3795
161.809 | 47.1222 | -122.3797
161.834 | 47.1224 | -122.3799
161.859 | 47.1226 | -122.3802
161.884 | 47.1227 | -122.3804
161.909 | 47.1229 | -122.3806
161.934 | 47.1231 | -122.3808
161.959 | 47.1233 | -122.381
161.984 | 47.1234 | -122.3812
162.009 | 47.1236 | -122.3814
162.034 | 47.1238 | -122.3816
162.059 | 47.124 | -122.3817
162.084 | 47.1242 | -122.3819
162.109 | 47.1244 | -122.3821
162.134 | 47.1246 | -122.3823
162.159 | 47.1248 | -122.3825
162.184 | 47.1249 | -122.3827
162.209 | 47.1251 | -122.3829
162.234 | 47.1253 | -122.3831
162.259 | 47.1254 | -122.3833
162.284 | 47.1256 | -122.3835
162.309 | 47.1258 | -122.3838
162.334 | 47.1259 | -122.384
162.359 | 47.1261 | -122.3843
162.384 | 47.1262 | -122.3845
162.409 | 47.1263 | -122.3848
162.434 | 47.1265 | -122.385
162.459 | 47.1266 | -122.3853
162.484 | 47.1267 | -122.3856
162.509 | 47.1268 | -122.3859
162.534 | 47.127 | -122.3862
162.559 | 47.1271 | -122.3864
162.584 | 47.1272 | -122.3867
162.609 | 47.1273 | -122.387
162.634 | 47.1274 | -122.3873
162.659 | 47.1276 | -122.3876
162.684 | 47.1277 | -122.3878
162.709 | 47.1278 | -122.3881
162.734 | 47.1279 | -122.3884
162.759 | 47.1281 | -122.3886
162.784 | 47.1282 | -122.3888
162.809 | 47.1284 | -122.3891
162.834 | 47.1286 | -122.3893
162.859 | 47.1288 | -122.3895
162.884 | 47.1289 | -122.3897
162.909 | 47.1291 | -122.3899
162.934 | 47.1293 | -122.39
162.959 | 47.1295 | -122.3902
162.984 | 47.1297 | -122.3903
163.009 | 47.1299 | -122.3905
163.034 | 47.1301 | -122.3906
163.059 | 47.1303 | -122.3907
163.084 | 47.1306 | -122.3908
163.109 | 47.1308 | -122.3909
163.134 | 47.131 | -122.3911
163.159 | 47.1312 | -122.3912
163.184 | 47.1314 | -122.3913
163.209 | 47.1316 | -122.3914
163.234 | 47.1318 | -122.3915
163.259 | 47.132 | -122.3916
163.284 | 47.1322 | -122.3917
163.309 | 47.1325 | -122.3918
163.334 | 47.1327 | -122.3919
163.359 | 47.1329 | -122.392
163.384 | 47.1331 | -122.3921
163.409 | 47.1333 | -122.3922
163.434 | 47.1335 | -122.3924
163.459 | 47.1337 | -122.3925
163.484 | 47.1339 | -122.3926
163.509 | 47.1342 | -122.3927
163.534 | 47.1344 | -122.3928
163.559 | 47.1346 | -122.3929
163.584 | 47.1348 | -122.393
163.609 | 47.135 | -122.3931
163.634 | 47.1352 | -122.3932
163.659 | 47.1354 | -122.3933
163.684 | 47.1356 | -122.3934
163.709 | 47.1359 | -122.3936
163.734 | 47.1361 | -122.3937
163.759 | 47.1363 | -122.3938
163.784 | 47.1365 | -122.3939
163.809 | 47.1367 | -122.394
163.834 | 47.1369 | -122.3941
163.859 | 47.1371 | -122.3942
163.884 | 47.1373 | -122.3943
163.909 | 47.1376 | -122.3944
163.934 | 47.1378 | -122.3945
163.959 | 47.138 | -122.3946
163.984 | 47.1382 | -122.3948
164.009 | 47.1384 | -122.3949
164.034 | 47.1386 | -122.395
164.059 | 47.1388 | -122.3951
164.084 | 47.139 | -122.3952
164.109 | 47.1393 | -122.3953
164.134 | 47.1395 | -122.3954
164.159 | 47.1397 | -122.3955
164.184 | 47.1399 | -122.3956
164.209 | 47.1401 | -122.3957
164.234 | 47.1403 | -122.3958
164.259 | 47.1405 | -122.396
164.284 | 47.1407 | -122.3961
164.309 | 47.1409 | -122.3962
164.334 | 47.1412 | -122.3963
164.359 | 47.1414 | -122.3964
164.384 | 47.1416 | -122.3965
164.409 | 47.1418 | -122.3966
164.434 | 47.142 | -122.3967
164.459 | 47.1422 | -122.3968
164.484 | 47.1424 | -122.3969
164.509 | 47.1426 | -122.397
164.534 | 47.1429 | -122.3972
164.559 | 47.1431 | -122.3973
164.584 | 47.1433 | -122.3974
164.609 | 47.1435 | -122.3975
164.634 | 47.1437 | -122.3976
164.659 | 47.1439 | -122.3977
164.684 | 47.1441 | -122.3978
164.709 | 47.1443 | -122.3979
164.734 | 47.1446 | -122.398
164.759 | 47.1448 | -122.3981
164.784 | 47.145 | -122.3982
164.809 | 47.1452 | -122.3983
164.834 | 47.1454 | -122.3985
164.859 | 47.1456 | -122.3986
164.884 | 47.1458 | -122.3987
164.909 | 47.146 | -122.3988
164.934 | 47.1463 | -122.3989
164.959 | 47.1465 | -122.399
164.984 | 47.1467 | -122.3991
165.009 | 47.1469 | -122.3992
165.034 | 47.1471 | -122.3993
165.059 | 47.1473 | -122.3994
165.084 | 47.1475 | -122.3995
165.109 | 47.1477 | -122.3996
165.134 | 47.148 | -122.3998
165.159 | 47.1482 | -122.3999
165.184 | 47.1484 | -122.4
165.209 | 47.1486 | -122.4001
165.234 | 47.1488 | -122.4002
165.259 | 47.149 | -122.4003
165.284 | 47.1492 | -122.4004
165.309 | 47.1494 | -122.4005
165.334 | 47.1497 | -122.4006
165.359 | 47.1499 | -122.4007
165.384 | 47.1501 | -122.4008
165.409 | 47.1503 | -122.4009
165.434 | 47.1505 | -122.4011
165.459 | 47.1507 | -122.4012
165.484 | 47.1509 | -122.4013
165.509 | 47.1511 | -122.4014
165.534 | 47.1514 | -122.4015
165.559 | 47.1516 | -122.4016
165.584 | 47.1518 | -122.4017
165.609 | 47.152 | -122.4018
165.634 | 47.1522 | -122.4019
165.659 | 47.1524 | -122.402
165.684 | 47.1526 | -122.4021
165.709 | 47.1528 | -122.4023
165.734 | 47.1531 | -122.4024
165.759 | 47.1533 | -122.4025
165.784 | 47.1535 | -122.4026
165.809 | 47.1537 | -122.4027
165.834 | 47.1539 | -122.4028
165.859 | 47.1541 | -122.4029
165.884 | 47.1543 | -122.403
165.909 | 47.1545 | -122.4031
165.934 | 47.1547 | -122.4032
165.959 | 47.155 | -122.4033
165.984 | 47.1552 | -122.4035
166.009 | 47.1554 | -122.4036
166.034 | 47.1556 | -122.4037
166.059 | 47.1558 | -122.4038
166.084 | 47.156 | -122.4039
166.109 | 47.1562 | -122.404
166.134 | 47.1564 | -122.4041
166.159 | 47.1567 | -122.4042
166.184 | 47.1569 | -122.4043
166.209 | 47.1571 | -122.4045
166.234 | 47.1573 | -122.4046
166.259 | 47.1575 | -122.4047
166.284 | 47.1577 | -122.4048
166.309 | 47.1579 | -122.405
166.334 | 47.1581 | -122.4051
166.359 | 47.1583 | -122.4052
166.384 | 47.1585 | -122.4054
166.409 | 47.1587 | -122.4055
166.434 | 47.1589 | -122.4056
166.459 | 47.1591 | -122.4058
166.484 | 47.1593 | -122.4059
166.509 | 47.1596 | -122.406
166.534 | 47.1598 | -122.4062
166.559 | 47.16 | -122.4063
166.584 | 47.1602 | -122.4064
166.609 | 47.1604 | -122.4064
166.634 | 47.1606 | -122.4065
166.6589 | 47.1608 | -122.4066
166.6839 | 47.1611 | -122.4066
166.7089 | 47.1613 | -122.4066
166.7339 | 47.1615 | -122.4067
166.7589 | 47.1617 | -122.4067
166.7839 | 47.162 | -122.4067
166.8089 | 47.1622 | -122.4067
166.8339 | 47.1624 | -122.4067
166.8589 | 47.1626 | -122.4067
166.8839 | 47.1629 | -122.4067
166.9089 | 47.1631 | -122.4067
166.9339 | 47.1633 | -122.4067
166.9589 | 47.1635 | -122.4067
166.9839 | 47.1638 | -122.4067
167.0089 | 47.164 | -122.4067
167.0339 | 47.1642 | -122.4066
167.0589 | 47.1644 | -122.4066
167.0839 | 47.1647 | -122.4066
167.1089 | 47.1649 | -122.4066
167.1339 | 47.1651 | -122.4066
167.1589 | 47.1653 | -122.4066
167.1839 | 47.1656 | -122.4066
167.2089 | 47.1658 | -122.4066
167.2339 | 47.166 | -122.4066
167.2589 | 47.1662 | -122.4066
167.2839 | 47.1665 | -122.4066
167.3089 | 47.1667 | -122.4066
167.3339 | 47.1669 | -122.4066
167.3589 | 47.1671 | -122.4067
167.3839 | 47.1674 | -122.4067
167.4089 | 47.1676 | -122.4068
167.4339 | 47.1678 | -122.4069
167.4588 | 47.168 | -122.4071
167.4838 | 47.1682 | -122.4072
167.5088 | 47.1684 | -122.4074
167.5338 | 47.1686 | -122.4076
167.5588 | 47.1687 | -122.4078
167.5838 | 47.1689 | -122.408
167.6088 | 47.1691 | -122.4082
167.6338 | 47.1693 | -122.4084
167.6588 | 47.1695 | -122.4086
167.6838 | 47.1697 | -122.4087
167.7088 | 47.1698 | -122.4089
167.7338 | 47.17 | -122.4091
167.7588 | 47.1702 | -122.4093
167.7838 | 47.1704 | -122.4095
167.8088 | 47.1706 | -122.4097
167.8338 | 47.1708 | -122.4099
167.8588 | 47.1709 | -122.4101
167.8838 | 47.1711 | -122.4103
167.9088 | 47.1713 | -122.4104
167.9338 | 47.1715 | -122.4106
167.9588 | 47.1717 | -122.4108
167.9838 | 47.1719 | -122.411
168.0088 | 47.1721 | -122.4112
168.0338 | 47.1722 | -122.4114
168.0588 | 47.1724 | -122.4116
168.0838 | 47.1726 | -122.4118
168.1088 | 47.1728 | -122.4119
168.1338 | 47.173 | -122.4121
168.1588 | 47.1732 | -122.4123
168.1838 | 47.1733 | -122.4125
168.2088 | 47.1735 | -122.4127
168.2338 | 47.1737 | -122.4129
168.2588 | 47.1739 | -122.4131
168.2838 | 47.1741 | -122.4133
168.3088 | 47.1743 | -122.4135
168.3338 | 47.1745 | -122.4136
168.3588 | 47.1746 | -122.4138
168.3838 | 47.1748 | -122.414
168.4088 | 47.175 | -122.4142
168.4338 | 47.1752 | -122.4144
168.4588 | 47.1754 | -122.4146
168.4838 | 47.1756 | -122.4148
168.5088 | 47.1757 | -122.415
168.5338 | 47.1759 | -122.4152
168.5588 | 47.1761 | -122.4153
168.5838 | 47.1763 | -122.4155
168.6088 | 47.1765 | -122.4157
168.6338 | 47.1767 | -122.4159
168.6588 | 47.1769 | -122.4161
168.6838 | 47.177 | -122.4163
168.7088 | 47.1772 | -122.4165
168.7338 | 47.1774 | -122.4167
168.7588 | 47.1776 | -122.4169
168.7838 | 47.1778 | -122.417
168.8088 | 47.178 | -122.4172
168.8338 | 47.1782 | -122.4173
168.8588 | 47.1784 | -122.4174
168.8838 | 47.1786 | -122.4175
168.9088 | 47.1788 | -122.4176
168.9338 | 47.179 | -122.4177
168.9588 | 47.1793 | -122.4178
168.9838 | 47.1795 | -122.4179
169.0088 | 47.1797 | -122.418
169.0338 | 47.1799 | -122.4181
169.0588 | 47.1801 | -122.4182
169.0838 | 47.1803 | -122.4183
169.1087 | 47.1806 | -122.4183
169.1337 | 47.1808 | -122.4184
169.1587 | 47.181 | -122.4184
169.1837 | 47.1812 | -122.4184
169.2087 | 47.1815 | -122.4184
169.2337 | 47.1817 | -122.4184
169.2587 | 47.1819 | -122.4184
169.2837 | 47.1821 | -122.4184
169.3087 | 47.1824 | -122.4184
169.3337 | 47.1826 | -122.4184
169.3587 | 47.1828 | -122.4184
169.3837 | 47.183 | -122.4184
169.4087 | 47.1833 | -122.4184
169.4337 | 47.1835 | -122.4184
169.4587 | 47.1837 | -122.4184
169.4837 | 47.1839 | -122.4184
169.5087 | 47.1842 | -122.4184
169.5337 | 47.1844 | -122.4184
169.5587 | 47.1846 | -122.4184
169.5837 | 47.1848 | -122.4184
169.6087 | 47.1851 | -122.4184
169.6337 | 47.1853 | -122.4184
169.6587 | 47.1855 | -122.4185
169.6837 | 47.1857 | -122.4185
169.7087 | 47.1859 | -122.4185
169.7337 | 47.1862 | -122.4186
169.7587 | 47.1864 | -122.4187
169.7837 | 47.1866 | -122.4188
169.8087 | 47.1868 | -122.4189
169.8337 | 47.187 | -122.4191
169.8587 | 47.1872 | -122.4192
169.8837 | 47.1874 | -122.4193
169.9087 | 47.1876 | -122.4194
169.9337 | 47.1878 | -122.4196
169.9587 | 47.1881 | -122.4197
169.9837 | 47.1883 | -122.4198
170.0087 | 47.1885 | -122.4199
170.0337 | 47.1887 | -122.42
170.0587 | 47.1889 | -122.4201
170.0837 | 47.1891 | -122.4201
170.1087 | 47.1894 | -122.4202
170.1337 | 47.1896 | -122.4202
170.1587 | 47.1898 | -122.4203
170.1837 | 47.19 | -122.4204
170.2087 | 47.1902 | -122.4205
170.2337 | 47.1904 | -122.4206
170.2587 | 47.1907 | -122.4207
170.2837 | 47.1909 | -122.4208
170.3087 | 47.1911 | -122.4209
170.3337 | 47.1913 | -122.421
170.3587 | 47.1915 | -122.4211
170.3837 | 47.1917 | -122.4211
170.4087 | 47.1919 | -122.4212
170.4337 | 47.1922 | -122.4213
170.4587 | 47.1924 | -122.4214
170.4836 | 47.1926 | -122.4215
170.5086 | 47.1928 | -122.4216
170.5336 | 47.193 | -122.4217
170.5586 | 47.1932 | -122.4218
170.5836 | 47.1935 | -122.4219
170.6086 | 47.1937 | -122.422
170.6336 | 47.1939 | -122.422
170.6586 | 47.1941 | -122.4221
170.6836 | 47.1943 | -122.4221
170.7086 | 47.1946 | -122.4222
170.7336 | 47.1948 | -122.4222
170.7586 | 47.195 | -122.4222
170.7836 | 47.1952 | -122.4222
170.8086 | 47.1955 | -122.4222
170.8336 | 47.1957 | -122.4222
170.8586 | 47.1959 | -122.4222
170.8836 | 47.1961 | -122.4222
170.9086 | 47.1964 | -122.4222
170.9336 | 47.1966 | -122.4222
170.9586 | 47.1968 | -122.4222
170.9836 | 47.197 | -122.4222
171.0086 | 47.1973 | -122.4222
171.0336 | 47.1975 | -122.4222
171.0586 | 47.1977 | -122.4222
171.0836 | 47.1979 | -122.4222
171.1086 | 47.1982 | -122.4222
171.1336 | 47.1984 | -122.4222
171.1586 | 47.1986 | -122.4222
171.1836 | 47.1988 | -122.4222
171.2086 | 47.1991 | -122.4222
171.2336 | 47.1993 | -122.4222
171.2586 | 47.1995 | -122.4222
171.2836 | 47.1997 | -122.4222
171.3086 | 47.2 | -122.4222
171.3336 | 47.2002 | -122.4222
171.3586 | 47.2004 | -122.4222
171.3836 | 47.2006 | -122.4222
171.4086 | 47.2009 | -122.4222
171.4336 | 47.2011 | -122.4223
171.4586 | 47.2013 | -122.4224
171.4836 | 47.2015 | -122.4225
171.5086 | 47.2017 | -122.4226
171.5336 | 47.2019 | -122.4227
171.5586 | 47.2022 | -122.4228
171.5836 | 47.2024 | -122.4229
171.6086 | 47.2026 | -122.4229
171.6336 | 47.2028 | -122.423
171.6586 | 47.203 | -122.4231
171.6836 | 47.2032 | -122.4232
171.7086 | 47.2035 | -122.4233
171.7336 | 47.2037 | -122.4233
171.7586 | 47.2039 | -122.4234
171.7836 | 47.2041 | -122.4235
171.8086 | 47.2043 | -122.4235
171.8336 | 47.2046 | -122.4236
171.8586 | 47.2048 | -122.4236
171.8836 | 47.205 | -122.4236
171.9086 | 47.2052 | -122.4236
171.9336 | 47.2055 | -122.4237
171.9586 | 47.2057 | -122.4237
171.9836 | 47.2059 | -122.4237
172.0086 | 47.2061 | -122.4237
172.0336 | 47.2064 | -122.4238
172.0586 | 47.2066 | -122.4238
172.0836 | 47.2068 | -122.4238
172.1086 | 47.207 | -122.4238
172.1336 | 47.2073 | -122.4239
172.1586 | 47.2075 | -122.4239
172.1836 | 47.2077 | -122.4239
172.2086 | 47.2079 | -122.4239
172.2336 | 47.2082 | -122.424
172.2586 | 47.2084 | -122.424
172.2836 | 47.2086 | -122.4241
172.3085 | 47.2088 | -122.4241
172.3335 | 47.209 | -122.4242
172.3585 | 47.2092 | -122.4244
172.3835 | 47.2094 | -122.4245
172.4085 | 47.2096 | -122.4246
172.4335 | 47.2098 | -122.4248
172.4585 | 47.21 | -122.425
172.4835 | 47.2102 | -122.4251
172.5085 | 47.2104 | -122.4253
172.5335 | 47.2106 | -122.4255
172.5585 | 47.2108 | -122.4257
172.5835 | 47.211 | -122.4258
172.6085 | 47.2112 | -122.426
172.6334 | 47.2114 | -122.4261
172.6584 | 47.2116 | -122.4262
172.6834 | 47.2119 | -122.4262
172.7084 | 47.2121 | -122.4263
172.7334 | 47.2123 | -122.4263
172.7584 | 47.2125 | -122.4263
172.7834 | 47.2127 | -122.4263
172.8084 | 47.213 | -122.4262
172.8334 | 47.2132 | -122.4262
172.8584 | 47.2134 | -122.4262
172.8834 | 47.2136 | -122.4262
172.9084 | 47.2139 | -122.4261
172.9334 | 47.2141 | -122.4261
172.9584 | 47.2143 | -122.4261
172.9833 | 47.2145 | -122.4261
173.0083 | 47.2148 | -122.4261
173.0333 | 47.215 | -122.4261
173.0583 | 47.2152 | -122.4262
173.0833 | 47.2154 | -122.4262
173.1083 | 47.2157 | -122.4262
173.1333 | 47.2159 | -122.4263
173.1583 | 47.2161 | -122.4263
173.1833 | 47.2163 | -122.4263
173.2083 | 47.2166 | -122.4263
173.2333 | 47.2168 | -122.4264
173.2583 | 47.217 | -122.4265
173.2833 | 47.2172 | -122.4265
173.3083 | 47.2174 | -122.4267
173.3332 | 47.2176 | -122.4268
173.3582 | 47.2178 | -122.4269
173.3832 | 47.218 | -122.4271
173.4081 | 47.2183 | -122.4272
173.433 | 47.2185 | -122.4272
173.458 | 47.2187 | -122.4272
173.4829 | 47.2189 | -122.4272
173.5079 | 47.2191 | -122.4271
173.5329 | 47.2194 | -122.427
173.5579 | 47.2196 | -122.4269
173.5829 | 47.2198 | -122.4268
173.6079 | 47.22 | -122.4267
173.6326 | 47.2202 | -122.4266
173.6575 | 47.2204 | -122.4264
173.6825 | 47.2205 | -122.4261
173.7075 | 47.2207 | -122.4259
173.7325 | 47.2209 | -122.4257
173.7574 | 47.2211 | -122.4256
173.7823 | 47.2213 | -122.4255
173.8072 | 47.2215 | -122.4254
173.8322 | 47.2217 | -122.4254
173.8571 | 47.222 | -122.4254
173.882 | 47.2222 | -122.4255
173.907 | 47.2224 | -122.4256
173.932 | 47.2226 | -122.4258
173.957 | 47.2228 | -122.4259
173.982 | 47.223 | -122.4261
174.007 | 47.2232 | -122.4262
174.032 | 47.2234 | -122.4264
174.057 | 47.2236 | -122.4265
174.082 | 47.2238 | -122.4267
174.107 | 47.224 | -122.4269
174.132 | 47.2242 | -122.427
174.1569 | 47.2244 | -122.4272
174.1819 | 47.2246 | -122.4273
174.2068 | 47.2248 | -122.4273
174.2317 | 47.225 | -122.4273
174.2567 | 47.2253 | -122.4273
174.2816 | 47.2255 | -122.4272
174.3066 | 47.2257 | -122.427
174.3316 | 47.2259 | -122.4269
174.3565 | 47.2261 | -122.4268
174.3815 | 47.2263 | -122.4267
174.4064 | 47.2265 | -122.4267
174.4313 | 47.2268 | -122.4267
174.4563 | 47.227 | -122.4267
174.4812 | 47.2272 | -122.4268
174.5061 | 47.2274 | -122.427
174.5311 | 47.2276 | -122.4272
174.5561 | 47.2277 | -122.4274
174.5811 | 47.2279 | -122.4276
174.6061 | 47.2281 | -122.4279
174.631 | 47.2282 | -122.4281
174.656 | 47.2284 | -122.4283
174.681 | 47.2286 | -122.4285
174.7059 | 47.2288 | -122.4286
174.7308 | 47.229 | -122.4287
174.7558 | 47.2292 | -122.4287
174.7808 | 47.2295 | -122.4288
174.8058 | 47.2297 | -122.4288
174.8308 | 47.2299 | -122.4288
174.8558 | 47.2301 | -122.4288
174.8808 | 47.2303 | -122.4289
174.9058 | 47.2306 | -122.4289
174.9308 | 47.2308 | -122.4289
174.9557 | 47.231 | -122.429
174.9806 | 47.2312 | -122.4291
175.0056 | 47.2314 | -122.4292
175.0306 | 47.2316 | -122.4294
175.0556 | 47.2318 | -122.4296
175.0806 | 47.232 | -122.4298
175.1056 | 47.2322 | -122.43
175.1306 | 47.2324 | -122.4302
175.1556 | 47.2325 | -122.4304
175.1806 | 47.2327 | -122.4306
175.2056 | 47.2329 | -122.4307
175.2306 | 47.2331 | -122.4309
175.2556 | 47.2333 | -122.4311
175.2806 | 47.2335 | -122.4313
175.3056 | 47.2337 | -122.4314
175.3306 | 47.2339 | -122.4316
175.3556 | 47.2341 | -122.4317
175.3805 | 47.2343 | -122.4318
175.4055 | 47.2345 | -122.4319
175.4305 | 47.2347 | -122.4319
175.4555 | 47.235 | -122.4319
175.4805 | 47.2352 | -122.432
175.5054 | 47.2354 | -122.432
175.5304 | 47.2356 | -122.432
175.5554 | 47.2359 | -122.4321
175.5804 | 47.2361 | -122.4321
175.6054 | 47.2363 | -122.4321
175.6304 | 47.2365 | -122.4322
175.6554 | 47.2367 | -122.4322
175.6804 | 47.237 | -122.4323
175.7054 | 47.2372 | -122.4324
175.7304 | 47.2374 | -122.4324
175.7554 | 47.2376 | -122.4325
175.7804 | 47.2378 | -122.4325
175.8053 | 47.2381 | -122.4325
175.8302 | 47.2383 | -122.4324
175.8552 | 47.2385 | -122.4323
175.88 | 47.2387 | -122.4321
175.9049 | 47.2388 | -122.4319
175.9298 | 47.2389 | -122.4316
175.9548 | 47.239 | -122.4313
175.9797 | 47.2391 | -122.4309
176.0047 | 47.2391 | -122.4306
176.0297 | 47.2391 | -122.4303
176.0547 | 47.2392 | -122.43
176.0797 | 47.2392 | -122.4296
176.1047 | 47.2393 | -122.4293
176.1297 | 47.2393 | -122.429
176.1547 | 47.2393 | -122.4287
176.1797 | 47.2394 | -122.4283
176.2047 | 47.2394 | -122.428
176.2297 | 47.2394 | -122.4277
176.2547 | 47.2395 | -122.4274
176.2797 | 47.2395 | -122.427
176.3047 | 47.2395 | -122.4267
176.3297 | 47.2396 | -122.4264
176.3547 | 47.2396 | -122.4261
176.3797 | 47.2396 | -122.4257
176.4047 | 47.2397 | -122.4254
176.4297 | 47.2397 | -122.4251
176.4547 | 47.2397 | -122.4247
176.4797 | 47.2398 | -122.4244
176.5047 | 47.2398 | -122.4241
176.5297 | 47.2398 | -122.4238
176.5547 | 47.2399 | -122.4234
176.5797 | 47.2399 | -122.4231
176.6047 | 47.2399 | -122.4228
176.6297 | 47.24 | -122.4225
176.6547 | 47.24 | -122.4221
176.6797 | 47.24 | -122.4218
176.7047 | 47.2401 | -122.4215
176.7297 | 47.2401 | -122.4212
176.7547 | 47.2402 | -122.4208
176.7797 | 47.2402 | -122.4205
176.8047 | 47.2403 | -122.4202
176.8297 | 47.2404 | -122.4199
176.8547 | 47.2404 | -122.4196
176.8797 | 47.2404 | -122.4192
176.9047 | 47.2405 | -122.4189
176.9297 | 47.2405 | -122.4186
176.9547 | 47.2405 | -122.4183
176.9797 | 47.2406 | -122.4179
177.0047 | 47.2406 | -122.4176
177.0297 | 47.2406 | -122.4173
177.0547 | 47.2406 | -122.4169
177.0797 | 47.2407 | -122.4166
177.1047 | 47.2407 | -122.4163
177.1297 | 47.2407 | -122.416
177.1547 | 47.2408 | -122.4156
177.1797 | 47.2408 | -122.4153
177.2047 | 47.2408 | -122.415
177.2297 | 47.2408 | -122.4147
177.2547 | 47.2409 | -122.4143
177.2797 | 47.2409 | -122.414
177.3047 | 47.2409 | -122.4137
177.3297 | 47.2409 | -122.4133
177.3547 | 47.241 | -122.413
177.3797 | 47.241 | -122.4127
177.4047 | 47.241 | -122.4124
177.4297 | 47.2411 | -122.412
177.4547 | 47.2411 | -122.4117
177.4797 | 47.2411 | -122.4114
177.5047 | 47.2411 | -122.411
177.5297 | 47.2411 | -122.4107
177.5547 | 47.241 | -122.4104
177.5797 | 47.241 | -122.4101
177.6047 | 47.241 | -122.4097
177.6297 | 47.2409 | -122.4094
177.6547 | 47.2409 | -122.4091
177.6797 | 47.2409 | -122.4088
177.7047 | 47.2409 | -122.4084
177.7297 | 47.2408 | -122.4081
177.7547 | 47.2408 | -122.4078
177.7797 | 47.2408 | -122.4074
177.8047 | 47.2408 | -122.4071
177.8297 | 47.2407 | -122.4068
177.8547 | 47.2407 | -122.4065
177.8797 | 47.2407 | -122.4061
177.9047 | 47.2408 | -122.4058
177.9297 | 47.2408 | -122.4055
177.9547 | 47.2409 | -122.4052
177.9797 | 47.241 | -122.4049
178.0047 | 47.2411 | -122.4046
178.0297 | 47.2412 | -122.4043
178.0547 | 47.2413 | -122.404
178.0797 | 47.2414 | -122.4037
178.1047 | 47.2414 | -122.4034
178.1297 | 47.2415 | -122.403
178.1547 | 47.2416 | -122.4027
178.1797 | 47.2417 | -122.4024
178.2046 | 47.2418 | -122.4021
178.2296 | 47.2418 | -122.4018
178.2546 | 47.2418 | -122.4015
178.2796 | 47.2419 | -122.4011
178.3046 | 47.2419 | -122.4008
178.3295 | 47.2418 | -122.4005
178.3545 | 47.2418 | -122.4002
178.3795 | 47.2417 | -122.3999
178.4045 | 47.2416 | -122.3995
178.4295 | 47.2415 | -122.3992
178.4545 | 47.2415 | -122.3989
178.4795 | 47.2414 | -122.3986
178.5045 | 47.2413 | -122.3983
178.5295 | 47.2412 | -122.398
178.5545 | 47.2411 | -122.3977
178.5795 | 47.241 | -122.3974
178.6045 | 47.241 | -122.3971
178.6295 | 47.2409 | -122.3968
178.6545 | 47.2408 | -122.3965
178.6795 | 47.2407 | -122.3962
178.7045 | 47.2406 | -122.3959
178.7295 | 47.2405 | -122.3956
178.7545 | 47.2404 | -122.3953
178.7795 | 47.2404 | -122.395
178.8045 | 47.2403 | -122.3946
178.8295 | 47.2402 | -122.3943
178.8545 | 47.2401 | -122.394
178.8795 | 47.24 | -122.3937
178.9045 | 47.2399 | -122.3934
178.9295 | 47.2399 | -122.3931
178.9545 | 47.2398 | -122.3928
178.9795 | 47.2397 | -122.3925
179.0045 | 47.2396 | -122.3922
179.0295 | 47.2395 | -122.3919
179.0545 | 47.2394 | -122.3915
179.0795 | 47.2393 | -122.3912
179.1045 | 47.2392 | -122.3909
179.1295 | 47.2392 | -122.3906
179.1545 | 47.2391 | -122.3902
179.1795 | 47.239 | -122.3899
179.2045 | 47.2389 | -122.3896
179.2295 | 47.2388 | -122.3893
179.2545 | 47.2387 | -122.389
179.2795 | 47.2386 | -122.3887
179.3045 | 47.2386 | -122.3884
179.3295 | 47.2385 | -122.3881
179.3545 | 47.2384 | -122.3878
179.3795 | 47.2383 | -122.3875
179.4045 | 47.2382 | -122.3872
179.4295 | 47.2381 | -122.3869
179.4545 | 47.2381 | -122.3866
179.4795 | 47.238 | -122.3863
179.5045 | 47.2379 | -122.386
179.5295 | 47.2378 | -122.3857
179.5545 | 47.2377 | -122.3854
179.5795 | 47.2376 | -122.385
179.6045 | 47.2375 | -122.3847
179.6295 | 47.2375 | -122.3844
179.6545 | 47.2374 | -122.3841
179.6795 | 47.2373 | -122.3838
179.7045 | 47.2372 | -122.3835
179.7295 | 47.2371 | -122.3832
179.7545 | 47.237 | -122.3829
179.7795 | 47.237 | -122.3826
179.8045 | 47.2369 | -122.3823
179.8295 | 47.2368 | -122.382
179.8545 | 47.2367 | -122.3817
179.8795 | 47.2366 | -122.3814
179.9045 | 47.2365 | -122.3811
179.9295 | 47.2365 | -122.3808
179.9545 | 47.2364 | -122.3805
179.9795 | 47.2363 | -122.3801
180.0045 | 47.2362 | -122.3798
180.0295 | 47.2361 | -122.3795
180.0545 | 47.236 | -122.3792
180.0795 | 47.2359 | -122.3789
180.1045 | 47.2359 | -122.3786
180.1295 | 47.2358 | -122.3783
180.1545 | 47.2357 | -122.378
180.1795 | 47.2356 | -122.3777
180.2045 | 47.2355 | -122.3774
180.2295 | 47.2354 | -122.3771
180.2545 | 47.2354 | -122.3768
180.2795 | 47.2353 | -122.3765
180.3045 | 47.2352 | -122.3762
180.3295 | 47.2351 | -122.3759
180.3545 | 47.235 | -122.3756
180.3795 | 47.2349 | -122.3753
180.4045 | 47.2348 | -122.3749
180.4295 | 47.2348 | -122.3746
180.4545 | 47.2347 | -122.3743
180.4795 | 47.2346 | -122.374
180.5045 | 47.2345 | -122.3737
180.5295 | 47.2344 | -122.3734
180.5545 | 47.2343 | -122.3731
180.5795 | 47.2343 | -122.3728
180.6045 | 47.2342 | -122.3725
180.6295 | 47.2341 | -122.3722
180.6545 | 47.234 | -122.3719
180.6795 | 47.2339 | -122.3716
180.7045 | 47.2338 | -122.3713
180.7295 | 47.2338 | -122.371
180.7545 | 47.2337 | -122.3707
180.7795 | 47.2336 | -122.3704
180.8045 | 47.2335 | -122.37
180.8295 | 47.2334 | -122.3697
180.8545 | 47.2333 | -122.3694
180.8795 | 47.2332 | -122.3691
180.9045 | 47.2332 | -122.3688
180.9295 | 47.2331 | -122.3685
180.9545 | 47.233 | -122.3682
180.9795 | 47.2329 | -122.3679
181.0045 | 47.2328 | -122.3676
181.0295 | 47.2327 | -122.3673
181.0545 | 47.2326 | -122.367
181.0795 | 47.2325 | -122.3667
181.1045 | 47.2325 | -122.3664
181.1295 | 47.2324 | -122.3661
181.1545 | 47.2323 | -122.3658
181.1795 | 47.2322 | -122.3655
181.2045 | 47.2321 | -122.3652
181.2295 | 47.232 | -122.3649
181.2545 | 47.232 | -122.3646
181.2795 | 47.2319 | -122.3643
181.3045 | 47.2318 | -122.3639
181.3295 | 47.2317 | -122.3636
181.3545 | 47.2316 | -122.3633
181.3795 | 47.2315 | -122.363
181.4045 | 47.2315 | -122.3627
181.4295 | 47.2314 | -122.3624
181.4545 | 47.2313 | -122.3621
181.4795 | 47.2312 | -122.3618
181.5045 | 47.2311 | -122.3615
181.5295 | 47.231 | -122.3612
181.5545 | 47.231 | -122.3609
181.5795 | 47.2309 | -122.3606
181.6045 | 47.2308 | -122.3603
181.6295 | 47.2307 | -122.36
181.6545 | 47.2306 | -122.3597
181.6795 | 47.2305 | -122.3593
181.7045 | 47.2305 | -122.359
181.7295 | 47.2304 | -122.3587
181.7545 | 47.2303 | -122.3584
181.7795 | 47.2302 | -122.3581
181.8045 | 47.2301 | -122.3578
181.8295 | 47.23 | -122.3575
181.8545 | 47.23 | -122.3572
181.8795 | 47.2299 | -122.3569
181.9045 | 47.2298 | -122.3566
181.9295 | 47.2297 | -122.3563
181.9545 | 47.2296 | -122.356
181.9795 | 47.2295 | -122.3557
182.0045 | 47.2294 | -122.3554
182.0295 | 47.2294 | -122.3551
182.0545 | 47.2293 | -122.3548
182.0795 | 47.2292 | -122.3544
182.1045 | 47.2291 | -122.3541
182.1295 | 47.229 | -122.3538
182.1545 | 47.2289 | -122.3535
182.1795 | 47.2289 | -122.3532
182.2045 | 47.2288 | -122.3529
182.2295 | 47.2287 | -122.3526
182.2545 | 47.2286 | -122.3523
182.2795 | 47.2285 | -122.352
182.3045 | 47.2284 | -122.3517
182.3295 | 47.2283 | -122.3514
182.3545 | 47.2283 | -122.3511
182.3795 | 47.2282 | -122.3508
182.4045 | 47.2281 | -122.3505
182.4295 | 47.228 | -122.3502
182.4545 | 47.2279 | -122.3499
182.4795 | 47.2278 | -122.3496
182.5045 | 47.2278 | -122.3492
182.5295 | 47.2277 | -122.3489
182.5545 | 47.2276 | -122.3486
182.5795 | 47.2275 | -122.3483
182.6045 | 47.2274 | -122.348
182.6295 | 47.2273 | -122.3477
182.6545 | 47.2272 | -122.3474
182.6795 | 47.2272 | -122.3471
182.7045 | 47.2271 | -122.3468
182.7295 | 47.227 | -122.3465
182.7545 | 47.2269 | -122.3462
182.7795 | 47.2268 | -122.3459
182.8045 | 47.2267 | -122.3456
182.8295 | 47.2267 | -122.3453
182.8545 | 47.2266 | -122.345
182.8795 | 47.2265 | -122.3447
182.9045 | 47.2264 | -122.3444
182.9295 | 47.2263 | -122.344
182.9545 | 47.2262 | -122.3437
182.9795 | 47.2261 | -122.3434
183.0045 | 47.2261 | -122.3431
183.0295 | 47.226 | -122.3428
183.0545 | 47.2259 | -122.3425
183.0795 | 47.2258 | -122.3422
183.1045 | 47.2257 | -122.3419
183.1295 | 47.2256 | -122.3416
183.1545 | 47.2256 | -122.3413
183.1795 | 47.2255 | -122.341
183.2045 | 47.2254 | -122.3407
183.2295 | 47.2253 | -122.3404
183.2545 | 47.2252 | -122.3401
183.2795 | 47.2251 | -122.3398
183.3045 | 47.2251 | -122.3395
183.3295 | 47.225 | -122.3392
183.3545 | 47.2249 | -122.3388
183.3795 | 47.2248 | -122.3385
183.4045 | 47.2247 | -122.3382
183.4295 | 47.2246 | -122.3379
183.4545 | 47.2245 | -122.3376
183.4795 | 47.2245 | -122.3373
183.5045 | 47.2244 | -122.337
183.5295 | 47.2243 | -122.3367
183.5545 | 47.2242 | -122.3364
183.5795 | 47.2241 | -122.3361
183.6045 | 47.224 | -122.3358
183.6295 | 47.224 | -122.3355
183.6545 | 47.2239 | -122.3352
183.6795 | 47.2238 | -122.3349
183.7045 | 47.2237 | -122.3346
183.7295 | 47.2236 | -122.3343
183.7545 | 47.2235 | -122.3339
183.7795 | 47.2234 | -122.3336
183.8045 | 47.2234 | -122.3333
183.8295 | 47.2233 | -122.333
183.8545 | 47.2232 | -122.3327
183.8795 | 47.2231 | -122.3324
183.9045 | 47.223 | -122.3321
183.9295 | 47.2229 | -122.3318
183.9545 | 47.2229 | -122.3315
183.9795 | 47.2228 | -122.3312
184.0045 | 47.2227 | -122.3309
184.0295 | 47.2226 | -122.3306
184.0545 | 47.2225 | -122.3303
184.0795 | 47.2224 | -122.33
184.1045 | 47.2224 | -122.3297
184.1295 | 47.2223 | -122.3294
184.1545 | 47.2222 | -122.3291
184.1795 | 47.2221 | -122.3287
184.2045 | 47.222 | -122.3284
184.2295 | 47.2219 | -122.3281
184.2545 | 47.2218 | -122.3278
184.2795 | 47.2218 | -122.3275
184.3045 | 47.2217 | -122.3272
184.3295 | 47.2216 | -122.3269
184.3545 | 47.2215 | -122.3266
184.3795 | 47.2214 | -122.3263
184.4045 | 47.2213 | -122.326
184.4295 | 47.2212 | -122.3257
184.4545 | 47.2212 | -122.3254
184.4795 | 47.2211 | -122.3251
184.5045 | 47.221 | -122.3248
184.5295 | 47.2209 | -122.3245
184.5545 | 47.2208 | -122.3242
184.5795 | 47.2207 | -122.3239
184.6045 | 47.2207 | -122.3236
184.6295 | 47.2206 | -122.3232
184.6545 | 47.2205 | -122.3229
184.6795 | 47.2204 | -122.3226
184.7045 | 47.2203 | -122.3223
184.7295 | 47.2202 | -122.322
184.7545 | 47.2201 | -122.3217
184.7795 | 47.2201 | -122.3214
184.8045 | 47.22 | -122.3211
184.8295 | 47.2199 | -122.3208
184.8545 | 47.2198 | -122.3205
184.8795 | 47.2197 | -122.3202
184.9045 | 47.2196 | -122.3199
184.9295 | 47.2196 | -122.3196
184.9545 | 47.2195 | -122.3193
184.9795 | 47.2194 | -122.319
185.0045 | 47.2193 | -122.3187
185.0295 | 47.2192 | -122.3184
185.0545 | 47.2191 | -122.318
185.0795 | 47.219 | -122.3177
185.1045 | 47.219 | -122.3174
185.1295 | 47.2189 | -122.3171
185.1545 | 47.2188 | -122.3168
185.1795 | 47.2187 | -122.3165
185.2045 | 47.2186 | -122.3162
185.2295 | 47.2185 | -122.3159
185.2545 | 47.2185 | -122.3156
185.2795 | 47.2184 | -122.3153
185.3045 | 47.2183 | -122.315
185.3295 | 47.2182 | -122.3147
185.3545 | 47.2181 | -122.3144
185.3795 | 47.218 | -122.3141
185.4045 | 47.2179 | -122.3138
185.4295 | 47.2179 | -122.3135
185.4545 | 47.2178 | -122.3132
185.4795 | 47.2177 | -122.3128
185.5045 | 47.2176 | -122.3125
185.5295 | 47.2175 | -122.3122
185.5545 | 47.2174 | -122.3119
185.5795 | 47.2174 | -122.3116
185.6045 | 47.2173 | -122.3113
185.6295 | 47.2172 | -122.311
185.6545 | 47.2171 | -122.3107
185.6795 | 47.217 | -122.3104
185.7045 | 47.2169 | -122.3101
185.7295 | 47.2168 | -122.3098
185.7545 | 47.2168 | -122.3095
185.7795 | 47.2167 | -122.3092
185.8045 | 47.2166 | -122.3089
185.8295 | 47.2165 | -122.3086
185.8545 | 47.2164 | -122.3083
185.8795 | 47.2163 | -122.308
185.9045 | 47.2163 | -122.3076
185.9295 | 47.2162 | -122.3073
185.9545 | 47.2161 | -122.307
185.9795 | 47.216 | -122.3067
186.0045 | 47.2159 | -122.3064
186.0295 | 47.2158 | -122.3061
186.0545 | 47.2157 | -122.3058
186.0795 | 47.2157 | -122.3055
186.1045 | 47.2156 | -122.3052
186.1295 | 47.2155 | -122.3049
186.1545 | 47.2154 | -122.3046
186.1795 | 47.2153 | -122.3043
186.2045 | 47.2152 | -122.304
186.2295 | 47.2152 | -122.3037
186.2545 | 47.2151 | -122.3034
186.2795 | 47.215 | -122.3031
186.3045 | 47.2149 | -122.3028
186.3295 | 47.2148 | -122.3025
186.3545 | 47.2147 | -122.3021
186.3795 | 47.2146 | -122.3018
186.4045 | 47.2146 | -122.3015
186.4295 | 47.2145 | -122.3012
186.4545 | 47.2144 | -122.3009
186.4795 | 47.2143 | -122.3006
186.5045 | 47.2142 | -122.3003
186.5295 | 47.2141 | -122.3
186.5545 | 47.2141 | -122.2997
186.5795 | 47.214 | -122.2994
186.6045 | 47.2139 | -122.2991
186.6295 | 47.2138 | -122.2988
186.6545 | 47.2137 | -122.2985
186.6795 | 47.2136 | -122.2982
186.7045 | 47.2135 | -122.2979
186.7295 | 47.2135 | -122.2976
186.7545 | 47.2134 | -122.2973
186.7795 | 47.2133 | -122.2969
186.8045 | 47.2132 | -122.2966
186.8295 | 47.2131 | -122.2963
186.8545 | 47.213 | -122.296
186.8795 | 47.213 | -122.2957
186.9045 | 47.2129 | -122.2954
186.9295 | 47.2128 | -122.2951
186.9545 | 47.2127 | -122.2948
186.9795 | 47.2126 | -122.2945
187.0045 | 47.2125 | -122.2942
187.0295 | 47.2125 | -122.2939
187.0545 | 47.2124 | -122.2936
187.0795 | 47.2123 | -122.2933
187.1045 | 47.2122 | -122.293
187.1295 | 47.2121 | -122.2927
187.1545 | 47.212 | -122.2924
187.1795 | 47.2119 | -122.2921
187.2045 | 47.2119 | -122.2917
187.2295 | 47.2118 | -122.2914
187.2545 | 47.2117 | -122.2911
187.2795 | 47.2116 | -122.2908
187.3045 | 47.2115 | -122.2905
187.3295 | 47.2114 | -122.2902
187.3545 | 47.2114 | -122.2899
187.3795 | 47.2113 | -122.2896
187.4045 | 47.2112 | -122.2893
187.4295 | 47.2111 | -122.289
187.4545 | 47.211 | -122.2887
187.4795 | 47.2109 | -122.2884
187.5045 | 47.2108 | -122.2881
187.5295 | 47.2108 | -122.2878
187.5545 | 47.2107 | -122.2875
187.5795 | 47.2106 | -122.2872
187.6045 | 47.2105 | -122.2869
187.6295 | 47.2104 | -122.2866
187.6545 | 47.2103 | -122.2862
187.6795 | 47.2102 | -122.2859
187.7045 | 47.2102 | -122.2856
187.7295 | 47.2101 | -122.2853
187.7545 | 47.21 | -122.285
187.7795 | 47.2099 | -122.2847
187.8045 | 47.2098 | -122.2844
187.8295 | 47.2097 | -122.2841
187.8545 | 47.2097 | -122.2838
187.8795 | 47.2096 | -122.2835
187.9045 | 47.2095 | -122.2832
187.9295 | 47.2094 | -122.2829
187.9545 | 47.2093 | -122.2826
187.9795 | 47.2092 | -122.2823
188.0045 | 47.2091 | -122.282
188.0295 | 47.2091 | -122.2817
188.0545 | 47.209 | -122.2814
188.0795 | 47.2089 | -122.281
188.1045 | 47.2088 | -122.2807
188.1295 | 47.2087 | -122.2804
188.1545 | 47.2086 | -122.2801
188.1795 | 47.2086 | -122.2798
188.2045 | 47.2085 | -122.2795
188.2295 | 47.2084 | -122.2792
188.2545 | 47.2083 | -122.2789
188.2795 | 47.2082 | -122.2786
188.3045 | 47.2081 | -122.2783
188.3295 | 47.208 | -122.278
188.3545 | 47.208 | -122.2777
188.3795 | 47.2079 | -122.2774
188.4045 | 47.2078 | -122.2771
188.4295 | 47.2077 | -122.2768
188.4545 | 47.2076 | -122.2765
188.4795 | 47.2076 | -122.2761
188.5045 | 47.2075 | -122.2758
188.5295 | 47.2074 | -122.2755
188.5545 | 47.2074 | -122.2752
188.5795 | 47.2073 | -122.2749
188.6045 | 47.2072 | -122.2746
188.6295 | 47.2072 | -122.2742
188.6545 | 47.2071 | -122.2739
188.6795 | 47.2071 | -122.2736
188.7045 | 47.207 | -122.2733
188.7295 | 47.207 | -122.273
188.7545 | 47.2069 | -122.2726
188.7795 | 47.2069 | -122.2723
188.8045 | 47.2069 | -122.272
188.8295 | 47.2068 | -122.2717
188.8545 | 47.2068 | -122.2713
188.8795 | 47.2067 | -122.271
188.9045 | 47.2067 | -122.2707
188.9295 | 47.2067 | -122.2704
188.9545 | 47.2066 | -122.27
188.9795 | 47.2066 | -122.2697
189.0045 | 47.2065 | -122.2694
189.0295 | 47.2065 | -122.2691
189.0545 | 47.2064 | -122.2687
189.0795 | 47.2064 | -122.2684
189.1045 | 47.2064 | -122.2681
189.1295 | 47.2063 | -122.2678
189.1545 | 47.2063 | -122.2674
189.1795 | 47.2062 | -122.2671
189.2045 | 47.2062 | -122.2668
189.2295 | 47.2061 | -122.2665
189.2545 | 47.2061 | -122.2661
189.2795 | 47.2061 | -122.2658
189.3045 | 47.206 | -122.2655
189.3295 | 47.206 | -122.2652
189.3545 | 47.2059 | -122.2649
189.3795 | 47.2059 | -122.2645
189.4045 | 47.2059 | -122.2642
189.4295 | 47.2058 | -122.2639
189.4545 | 47.2058 | -122.2636
189.4795 | 47.2057 | -122.2632
189.5045 | 47.2057 | -122.2629
189.5295 | 47.2056 | -122.2626
189.5545 | 47.2056 | -122.2623
189.5795 | 47.2056 | -122.2619
189.6045 | 47.2055 | -122.2616
189.6295 | 47.2055 | -122.2613
189.6545 | 47.2054 | -122.261
189.6795 | 47.2054 | -122.2606
189.7045 | 47.2053 | -122.2603
189.7295 | 47.2053 | -122.26
189.7545 | 47.2053 | -122.2597
189.7794 | 47.2052 | -122.2593
189.8044 | 47.2051 | -122.259
189.8294 | 47.2051 | -122.2587
189.8544 | 47.205 | -122.2584
189.8794 | 47.205 | -122.2581
189.9044 | 47.2049 | -122.2578
189.9294 | 47.2048 | -122.2574
189.9544 | 47.2048 | -122.2571
189.9794 | 47.2047 | -122.2568
190.0044 | 47.2046 | -122.2565
190.0294 | 47.2046 | -122.2562
190.0544 | 47.2045 | -122.2559
190.0794 | 47.2044 | -122.2556
190.1044 | 47.2044 | -122.2552
190.1294 | 47.2043 | -122.2549
190.1544 | 47.2042 | -122.2546
190.1794 | 47.2042 | -122.2543
190.2044 | 47.2041 | -122.254
190.2294 | 47.204 | -122.2537
190.2544 | 47.204 | -122.2533
190.2794 | 47.2039 | -122.253
190.3044 | 47.2038 | -122.2527
190.3294 | 47.2038 | -122.2524
190.3544 | 47.2038 | -122.2521
190.3794 | 47.2037 | -122.2517
190.4044 | 47.2037 | -122.2514
190.4294 | 47.2037 | -122.2511
190.4544 | 47.2038 | -122.2507
190.4794 | 47.2038 | -122.2504
190.5044 | 47.2038 | -122.2501
190.5294 | 47.2038 | -122.2498
190.5544 | 47.2039 | -122.2494
190.5794 | 47.2039 | -122.2491
190.6044 | 47.204 | -122.2488
190.6294 | 47.2041 | -122.2485
190.6544 | 47.2042 | -122.2482
190.6794 | 47.2043 | -122.2479
190.7044 | 47.2045 | -122.2477
190.7294 | 47.2046 | -122.2475
190.7544 | 47.2048 | -122.2473
190.7794 | 47.205 | -122.2471
190.8044 | 47.2052 | -122.2469
190.8294 | 47.2054 | -122.2468
190.8544 | 47.2056 | -122.2467
190.8794 | 47.2058 | -122.2466
190.9044 | 47.206 | -122.2465
190.9294 | 47.2063 | -122.2465
190.9544 | 47.2065 | -122.2464
190.9794 | 47.2067 | -122.2464
191.0044 | 47.2069 | -122.2463
191.0294 | 47.2072 | -122.2463
191.0544 | 47.2074 | -122.2463
191.0794 | 47.2076 | -122.2463
191.1044 | 47.2078 | -122.2463
191.1294 | 47.2081 | -122.2463
191.1544 | 47.2083 | -122.2463
191.1794 | 47.2085 | -122.2463
191.2044 | 47.2087 | -122.2463
191.2294 | 47.209 | -122.2463
191.2544 | 47.2092 | -122.2463
191.2794 | 47.2094 | -122.2463
191.3044 | 47.2096 | -122.2463
191.3294 | 47.2099 | -122.2463
191.3544 | 47.2101 | -122.2463
191.3794 | 47.2103 | -122.2463
191.4044 | 47.2105 | -122.2463
191.4294 | 47.2108 | -122.2463
191.4544 | 47.211 | -122.2463
191.4794 | 47.2112 | -122.2463
191.5044 | 47.2114 | -122.2463
191.5294 | 47.2117 | -122.2463
191.5544 | 47.2119 | -122.2463
191.5794 | 47.2121 | -122.2463
191.6044 | 47.2123 | -122.2463
191.6294 | 47.2126 | -122.2463
191.6544 | 47.2128 | -122.2463
191.6794 | 47.213 | -122.2463
191.7044 | 47.2132 | -122.2463
191.7294 | 47.2135 | -122.2463
191.7544 | 47.2137 | -122.2463
191.7794 | 47.2139 | -122.2463
191.8044 | 47.2141 | -122.2463
191.8294 | 47.2144 | -122.2463
191.8544 | 47.2146 | -122.2463
191.8794 | 47.2148 | -122.2463
191.9044 | 47.215 | -122.2463
191.9294 | 47.2153 | -122.2463
191.9544 | 47.2155 | -122.2463
191.9794 | 47.2157 | -122.2463
192.0044 | 47.2159 | -122.2463
192.0294 | 47.2162 | -122.2463
192.0544 | 47.2164 | -122.2463
192.0794 | 47.2166 | -122.2463
192.1044 | 47.2168 | -122.2463
192.1294 | 47.2171 | -122.2463
192.1544 | 47.2173 | -122.2463
192.1794 | 47.2175 | -122.2463
192.2044 | 47.2177 | -122.2463
192.2294 | 47.218 | -122.2463
192.2544 | 47.2182 | -122.2463
192.2794 | 47.2184 | -122.2463
192.3044 | 47.2186 | -122.2463
192.3294 | 47.2189 | -122.2463
192.3544 | 47.2191 | -122.2463
192.3794 | 47.2193 | -122.2463
192.4044 | 47.2195 | -122.2463
192.4294 | 47.2198 | -122.2463
192.4544 | 47.22 | -122.2463
192.4794 | 47.2202 | -122.2463
192.5044 | 47.2204 | -122.2463
192.5294 | 47.2207 | -122.2463
192.5544 | 47.2209 | -122.2463
192.5794 | 47.2211 | -122.2463
192.6044 | 47.2213 | -122.2463
192.6294 | 47.2216 | -122.2463
192.6544 | 47.2218 | -122.2463
192.6794 | 47.222 | -122.2463
192.7044 | 47.2222 | -122.2463
192.7294 | 47.2224 | -122.2463
192.7544 | 47.2227 | -122.2463
192.7794 | 47.2229 | -122.2463
192.8044 | 47.2231 | -122.2463
192.8294 | 47.2233 | -122.2463
192.8544 | 47.2236 | -122.2463
192.8794 | 47.2238 | -122.2463
192.9044 | 47.224 | -122.2463
192.9294 | 47.2242 | -122.2463
192.9544 | 47.2245 | -122.2463
192.9794 | 47.2247 | -122.2463
193.0044 | 47.2249 | -122.2463
193.0294 | 47.2251 | -122.2463
193.0544 | 47.2254 | -122.2463
193.0794 | 47.2256 | -122.2463
193.1044 | 47.2258 | -122.2463
193.1294 | 47.226 | -122.2463
193.1544 | 47.2263 | -122.2463
193.1794 | 47.2265 | -122.2463
193.2044 | 47.2267 | -122.2463
193.2294 | 47.2269 | -122.2463
193.2544 | 47.2272 | -122.2464
193.2794 | 47.2274 | -122.2464
193.3044 | 47.2276 | -122.2464
193.3294 | 47.2278 | -122.2464
193.3544 | 47.2281 | -122.2464
193.3794 | 47.2283 | -122.2464
193.4044 | 47.2285 | -122.2464
193.4294 | 47.2287 | -122.2464
193.4544 | 47.229 | -122.2464
193.4794 | 47.2292 | -122.2464
193.5044 | 47.2294 | -122.2464
193.5294 | 47.2296 | -122.2464
193.5544 | 47.2299 | -122.2464
193.5794 | 47.2301 | -122.2464
193.6044 | 47.2303 | -122.2464
193.6294 | 47.2305 | -122.2464
193.6544 | 47.2308 | -122.2464
193.6794 | 47.231 | -122.2464
193.7044 | 47.2312 | -122.2464
193.7294 | 47.2314 | -122.2464
193.7544 | 47.2317 | -122.2464
193.7794 | 47.2319 | -122.2464
193.8044 | 47.2321 | -122.2464
193.8294 | 47.2323 | -122.2464
193.8544 | 47.2326 | -122.2464
193.8794 | 47.2328 | -122.2464
193.9044 | 47.233 | -122.2464
193.9294 | 47.2332 | -122.2464
193.9544 | 47.2335 | -122.2464
193.9794 | 47.2337 | -122.2464
194.0044 | 47.2339 | -122.2464
194.0294 | 47.2341 | -122.2464
194.0544 | 47.2344 | -122.2464
194.0794 | 47.2346 | -122.2464
194.1044 | 47.2348 | -122.2464
194.1294 | 47.235 | -122.2464
194.1544 | 47.2353 | -122.2464
194.1794 | 47.2355 | -122.2464
194.2044 | 47.2357 | -122.2464
194.2294 | 47.2359 | -122.2464
194.2544 | 47.2362 | -122.2464
194.2794 | 47.2364 | -122.2464
194.3044 | 47.2366 | -122.2464
194.3294 | 47.2368 | -122.2464
194.3544 | 47.2371 | -122.2464
194.3794 | 47.2373 | -122.2464
194.4044 | 47.2375 | -122.2464
194.4294 | 47.2377 | -122.2464
194.4544 | 47.238 | -122.2464
194.4794 | 47.2382 | -122.2464
194.5044 | 47.2384 | -122.2464
194.5294 | 47.2386 | -122.2464
194.5544 | 47.2389 | -122.2464
194.5794 | 47.2391 | -122.2464
194.6044 | 47.2393 | -122.2464
194.6294 | 47.2395 | -122.2464
194.6544 | 47.2398 | -122.2464
194.6794 | 47.24 | -122.2464
194.7044 | 47.2402 | -122.2464
194.7294 | 47.2404 | -122.2464
194.7544 | 47.2407 | -122.2464
194.7794 | 47.2409 | -122.2464
194.8044 | 47.2411 | -122.2464
194.8294 | 47.2413 | -122.2464
194.8544 | 47.2416 | -122.2464
194.8794 | 47.2418 | -122.2464
194.9044 | 47.242 | -122.2464
194.9294 | 47.2422 | -122.2464
194.9544 | 47.2425 | -122.2464
194.9794 | 47.2427 | -122.2464
195.0044 | 47.2429 | -122.2464
195.0294 | 47.2431 | -122.2464
195.0544 | 47.2434 | -122.2464
195.0794 | 47.2436 | -122.2464
195.1044 | 47.2438 | -122.2464
195.1294 | 47.244 | -122.2464
195.1544 | 47.2443 | -122.2464
195.1794 | 47.2445 | -122.2464
195.2044 | 47.2447 | -122.2464
195.2294 | 47.2449 | -122.2464
195.2544 | 47.2452 | -122.2464
195.2794 | 47.2454 | -122.2464
195.3044 | 47.2456 | -122.2464
195.3294 | 47.2458 | -122.2464
195.3544 | 47.2461 | -122.2464
195.3794 | 47.2463 | -122.2464
195.4044 | 47.2465 | -122.2464
195.4294 | 47.2467 | -122.2464
195.4544 | 47.247 | -122.2464
195.4794 | 47.2472 | -122.2464
195.5044 | 47.2474 | -122.2464
195.5294 | 47.2476 | -122.2464
195.5544 | 47.2479 | -122.2464
195.5794 | 47.2481 | -122.2464
195.6044 | 47.2483 | -122.2464
195.6294 | 47.2485 | -122.2464
195.6544 | 47.2488 | -122.2464
195.6794 | 47.249 | -122.2464
195.7044 | 47.2492 | -122.2464
195.7294 | 47.2494 | -122.2464
195.7544 | 47.2497 | -122.2464
195.7794 | 47.2499 | -122.2464
195.8044 | 47.2501 | -122.2464
195.8294 | 47.2503 | -122.2464
195.8544 | 47.2506 | -122.2464
195.8794 | 47.2508 | -122.2464
195.9044 | 47.251 | -122.2464
195.9294 | 47.2512 | -122.2464
195.9544 | 47.2515 | -122.2464
195.9794 | 47.2517 | -122.2464
196.0044 | 47.2519 | -122.2464
196.0294 | 47.2521 | -122.2464
196.0544 | 47.2524 | -122.2464
196.0794 | 47.2526 | -122.2464
196.1044 | 47.2528 | -122.2464
196.1294 | 47.253 | -122.2464
196.1544 | 47.2533 | -122.2464
196.1794 | 47.2535 | -122.2464
196.2044 | 47.2537 | -122.2464
196.2294 | 47.2539 | -122.2464
196.2544 | 47.2542 | -122.2464
196.2794 | 47.2544 | -122.2464
196.3044 | 47.2546 | -122.2464
196.3294 | 47.2548 | -122.2464
196.3544 | 47.2551 | -122.2464
196.3794 | 47.2553 | -122.2464
196.4044 | 47.2555 | -122.2464
196.4294 | 47.2557 | -122.2464
196.4544 | 47.256 | -122.2464
196.4794 | 47.2562 | -122.2464
196.5044 | 47.2564 | -122.2464
196.5294 | 47.2566 | -122.2464
196.5544 | 47.2569 | -122.2464
196.5794 | 47.2571 | -122.2464
196.6044 | 47.2573 | -122.2464
196.6294 | 47.2575 | -122.2464
196.6544 | 47.2578 | -122.2464
196.6794 | 47.258 | -122.2464
196.7044 | 47.2582 | -122.2464
196.7294 | 47.2584 | -122.2464
196.7544 | 47.2587 | -122.2464
196.7794 | 47.2589 | -122.2464
196.8044 | 47.2591 | -122.2464
196.8294 | 47.2593 | -122.2464
196.8544 | 47.2596 | -122.2464
196.8794 | 47.2598 | -122.2464
196.9044 | 47.26 | -122.2464
196.9294 | 47.2602 | -122.2464
196.9544 | 47.2605 | -122.2464
196.9794 | 47.2607 | -122.2464
197.0044 | 47.2609 | -122.2464
197.0294 | 47.2611 | -122.2464
197.0544 | 47.2614 | -122.2464
197.0794 | 47.2616 | -122.2464
197.1044 | 47.2618 | -122.2464
197.1294 | 47.262 | -122.2464
197.1544 | 47.2623 | -122.2464
197.1794 | 47.2625 | -122.2464
197.2044 | 47.2627 | -122.2464
197.2294 | 47.2629 | -122.2464
197.2544 | 47.2632 | -122.2464
197.2794 | 47.2634 | -122.2464
197.3044 | 47.2636 | -122.2465
197.3294 | 47.2638 | -122.2465
197.3544 | 47.2641 | -122.2465
197.3794 | 47.2643 | -122.2465
197.4044 | 47.2645 | -122.2465
197.4294 | 47.2647 | -122.2465
197.4544 | 47.2649 | -122.2465
197.4794 | 47.2652 | -122.2465
197.5044 | 47.2654 | -122.2465
197.5294 | 47.2656 | -122.2465
197.5544 | 47.2658 | -122.2465
197.5794 | 47.2661 | -122.2465
197.6044 | 47.2663 | -122.2465
197.6294 | 47.2665 | -122.2465
197.6544 | 47.2667 | -122.2465
197.6794 | 47.267 | -122.2465
197.7044 | 47.2672 | -122.2465
197.7294 | 47.2674 | -122.2465
197.7544 | 47.2676 | -122.2465
197.7794 | 47.2679 | -122.2465
197.8044 | 47.2681 | -122.2465
197.8294 | 47.2683 | -122.2465
197.8544 | 47.2685 | -122.2465
197.8794 | 47.2688 | -122.2465
197.9044 | 47.269 | -122.2465
197.9294 | 47.2692 | -122.2465
197.9544 | 47.2694 | -122.2465
197.9794 | 47.2697 | -122.2465
198.0044 | 47.2699 | -122.2465
198.0294 | 47.2701 | -122.2465
198.0544 | 47.2703 | -122.2465
198.0794 | 47.2706 | -122.2465
198.1044 | 47.2708 | -122.2465
198.1294 | 47.271 | -122.2465
198.1544 | 47.2712 | -122.2465
198.1794 | 47.2715 | -122.2465
198.2044 | 47.2717 | -122.2465
198.2294 | 47.2719 | -122.2465
198.2544 | 47.2721 | -122.2465
198.2794 | 47.2724 | -122.2465
198.3044 | 47.2726 | -122.2465
198.3294 | 47.2728 | -122.2465
198.3544 | 47.273 | -122.2465
198.3794 | 47.2733 | -122.2465
198.4044 | 47.2735 | -122.2465
198.4294 | 47.2737 | -122.2465
198.4544 | 47.2739 | -122.2465
198.4794 | 47.2742 | -122.2465
198.5044 | 47.2744 | -122.2465
198.5294 | 47.2746 | -122.2465
198.5544 | 47.2748 | -122.2465
198.5794 | 47.2751 | -122.2465
198.6044 | 47.2753 | -122.2465
198.6294 | 47.2755 | -122.2465
198.6544 | 47.2757 | -122.2465
198.6794 | 47.276 | -122.2465
198.7044 | 47.2762 | -122.2465
198.7294 | 47.2764 | -122.2465
198.7544 | 47.2766 | -122.2465
198.7794 | 47.2769 | -122.2465
198.8044 | 47.2771 | -122.2465
198.8294 | 47.2773 | -122.2465
198.8544 | 47.2775 | -122.2465
198.8794 | 47.2778 | -122.2465
198.9044 | 47.278 | -122.2465
198.9294 | 47.2782 | -122.2465
198.9544 | 47.2784 | -122.2465
198.9794 | 47.2787 | -122.2465
199.0044 | 47.2789 | -122.2465
199.0294 | 47.2791 | -122.2465
199.0544 | 47.2793 | -122.2465
199.0794 | 47.2796 | -122.2465
199.1044 | 47.2798 | -122.2465
199.1294 | 47.28 | -122.2465
199.1544 | 47.2802 | -122.2465
199.1794 | 47.2805 | -122.2465
199.2044 | 47.2807 | -122.2465
199.2294 | 47.2809 | -122.2465
199.2544 | 47.2811 | -122.2465
199.2794 | 47.2814 | -122.2465
199.3044 | 47.2816 | -122.2465
199.3294 | 47.2818 | -122.2465
199.3544 | 47.282 | -122.2465
199.3794 | 47.2823 | -122.2465
199.4044 | 47.2825 | -122.2465
199.4294 | 47.2827 | -122.2465
199.4544 | 47.2829 | -122.2465
199.4794 | 47.2832 | -122.2465
199.5044 | 47.2834 | -122.2465
199.5294 | 47.2836 | -122.2465
199.5544 | 47.2838 | -122.2464
199.5794 | 47.2841 | -122.2464
199.6044 | 47.2843 | -122.2463
199.6294 | 47.2845 | -122.2462
199.6544 | 47.2847 | -122.2462
199.6794 | 47.2849 | -122.2461
199.7044 | 47.2851 | -122.246
199.7294 | 47.2854 | -122.2459
199.7544 | 47.2856 | -122.2458
199.7794 | 47.2858 | -122.2456
199.8044 | 47.286 | -122.2455
199.8294 | 47.2862 | -122.2454
199.8544 | 47.2864 | -122.2452
199.8794 | 47.2866 | -122.2451
199.9044 | 47.2868 | -122.245
199.9294 | 47.287 | -122.2448
199.9544 | 47.2872 | -122.2447
199.9794 | 47.2874 | -122.2445
200.0044 | 47.2876 | -122.2444
200.0294 | 47.2878 | -122.2443
200.0544 | 47.288 | -122.2441
200.0794 | 47.2882 | -122.244
200.1044 | 47.2884 | -122.2438
200.1294 | 47.2886 | -122.2437
200.1544 | 47.2888 | -122.2436
200.1794 | 47.2891 | -122.2434
200.2044 | 47.2893 | -122.2433
200.2294 | 47.2895 | -122.2432
200.2544 | 47.2897 | -122.243
200.2794 | 47.2899 | -122.2429
200.3044 | 47.2901 | -122.2428
200.3294 | 47.2903 | -122.2426
200.3544 | 47.2905 | -122.2425
200.3794 | 47.2907 | -122.2423
200.4044 | 47.2909 | -122.2422
200.4294 | 47.2911 | -122.2421
200.4544 | 47.2913 | -122.2419
200.4794 | 47.2915 | -122.2418
200.5044 | 47.2917 | -122.2417
200.5294 | 47.2919 | -122.2415
200.5544 | 47.2921 | -122.2414
200.5794 | 47.2923 | -122.2413
200.6044 | 47.2925 | -122.2411
200.6294 | 47.2927 | -122.241
200.6544 | 47.2929 | -122.2408
200.6794 | 47.2932 | -122.2407
200.7044 | 47.2934 | -122.2406
200.7294 | 47.2936 | -122.2404
200.7544 | 47.2938 | -122.2403
200.7794 | 47.294 | -122.2402
200.8044 | 47.2942 | -122.24
200.8294 | 47.2944 | -122.2399
200.8544 | 47.2946 | -122.2398
200.8794 | 47.2948 | -122.2397
200.9044 | 47.295 | -122.2395
200.9294 | 47.2952 | -122.2395
200.9544 | 47.2954 | -122.2394
200.9794 | 47.2957 | -122.2393
201.0043 | 47.2959 | -122.2392
201.0293 | 47.2961 | -122.2392
201.0543 | 47.2963 | -122.2391
201.0793 | 47.2965 | -122.2391
201.1043 | 47.2968 | -122.2391
201.1293 | 47.297 | -122.239
201.1543 | 47.2972 | -122.239
201.1793 | 47.2974 | -122.239
201.2043 | 47.2977 | -122.239
201.2293 | 47.2979 | -122.239
201.2543 | 47.2981 | -122.239
201.2793 | 47.2983 | -122.239
201.3043 | 47.2986 | -122.239
201.3293 | 47.2988 | -122.239
201.3543 | 47.299 | -122.239
201.3793 | 47.2992 | -122.239
201.4043 | 47.2995 | -122.239
201.4293 | 47.2997 | -122.239
201.4543 | 47.2999 | -122.239
201.4793 | 47.3001 | -122.239
201.5043 | 47.3004 | -122.239
201.5293 | 47.3006 | -122.239
201.5543 | 47.3008 | -122.239
201.5793 | 47.301 | -122.239
201.6043 | 47.3013 | -122.239
201.6293 | 47.3015 | -122.239
201.6543 | 47.3017 | -122.239
201.6793 | 47.3019 | -122.239
201.7043 | 47.3022 | -122.239
201.7293 | 47.3024 | -122.239
201.7543 | 47.3026 | -122.239
201.7793 | 47.3028 | -122.239
201.8043 | 47.3031 | -122.239
201.8293 | 47.3033 | -122.239
201.8543 | 47.3035 | -122.239
201.8793 | 47.3037 | -122.239
201.9043 | 47.304 | -122.239
201.9293 | 47.3042 | -122.239
201.9543 | 47.3044 | -122.239
201.9793 | 47.3046 | -122.239
202.0043 | 47.3049 | -122.239
202.0293 | 47.3051 | -122.239
202.0543 | 47.3053 | -122.239
202.0793 | 47.3055 | -122.239
202.1043 | 47.3058 | -122.239
202.1293 | 47.306 | -122.239
202.1543 | 47.3062 | -122.239
202.1793 | 47.3064 | -122.239
202.2043 | 47.3067 | -122.239
202.2293 | 47.3069 | -122.239
202.2543 | 47.3071 | -122.239
202.2793 | 47.3073 | -122.239
202.3043 | 47.3076 | -122.239
202.3293 | 47.3078 | -122.239
202.3543 | 47.308 | -122.239
202.3793 | 47.3082 | -122.239
202.4043 | 47.3085 | -122.239
202.4293 | 47.3087 | -122.239
202.4543 | 47.3089 | -122.239
202.4793 | 47.3091 | -122.239
202.5043 | 47.3094 | -122.239
202.5293 | 47.3096 | -122.239
202.5543 | 47.3098 | -122.239
202.5793 | 47.31 | -122.239
202.6043 | 47.3103 | -122.239
202.6293 | 47.3105 | -122.239
202.6543 | 47.3107 | -122.239
202.6793 | 47.3109 | -122.239
202.7043 | 47.3112 | -122.239
202.7293 | 47.3114 | -122.239
202.7543 | 47.3116 | -122.239
202.7793 | 47.3118 | -122.239
202.8043 | 47.3121 | -122.239
202.8293 | 47.3123 | -122.239
202.8543 | 47.3125 | -122.239
202.8793 | 47.3127 | -122.239
202.9043 | 47.313 | -122.239
202.9293 | 47.3132 | -122.239
202.9543 | 47.3134 | -122.239
202.9793 | 47.3136 | -122.239
203.0043 | 47.3139 | -122.239
203.0293 | 47.3141 | -122.239
203.0543 | 47.3143 | -122.239
203.0793 | 47.3145 | -122.239
203.1043 | 47.3148 | -122.239
203.1293 | 47.315 | -122.239
203.1543 | 47.3152 | -122.239
203.1793 | 47.3154 | -122.239
203.2043 | 47.3157 | -122.239
203.2293 | 47.3159 | -122.239
203.2543 | 47.3161 | -122.239
203.2793 | 47.3163 | -122.239
203.3043 | 47.3166 | -122.239
203.3293 | 47.3168 | -122.239
203.3543 | 47.317 | -122.239
203.3793 | 47.3172 | -122.239
203.4043 | 47.3175 | -122.239
203.4293 | 47.3177 | -122.239
203.4543 | 47.3179 | -122.239
203.4793 | 47.3181 | -122.239
203.5043 | 47.3184 | -122.239
203.5293 | 47.3186 | -122.239
203.5543 | 47.3188 | -122.239
203.5793 | 47.319 | -122.239
203.6043 | 47.3193 | -122.239
203.6293 | 47.3195 | -122.239
203.6543 | 47.3197 | -122.239
203.6793 | 47.3199 | -122.239
203.7043 | 47.3202 | -122.239
203.7293 | 47.3204 | -122.239
203.7543 | 47.3206 | -122.239
203.7793 | 47.3208 | -122.239
203.8043 | 47.3211 | -122.239
203.8293 | 47.3213 | -122.239
203.8543 | 47.3215 | -122.239
203.8793 | 47.3217 | -122.239
203.9043 | 47.322 | -122.239
203.9293 | 47.3222 | -122.239
203.9543 | 47.3224 | -122.239
203.9793 | 47.3226 | -122.239
204.0043 | 47.3229 | -122.239
204.0293 | 47.3231 | -122.239
204.0543 | 47.3233 | -122.239
204.0793 | 47.3235 | -122.239
204.1043 | 47.3238 | -122.239
204.1293 | 47.324 | -122.239
204.1543 | 47.3242 | -122.239
204.1793 | 47.3244 | -122.239
204.2043 | 47.3247 | -122.239
204.2293 | 47.3249 | -122.239
204.2543 | 47.3251 | -122.239
204.2793 | 47.3253 | -122.239
204.3043 | 47.3256 | -122.239
204.3293 | 47.3258 | -122.239
204.3543 | 47.326 | -122.239
204.3793 | 47.3262 | -122.239
204.4043 | 47.3265 | -122.239
204.4293 | 47.3267 | -122.239
204.4543 | 47.3269 | -122.239
204.4793 | 47.3271 | -122.239
204.5043 | 47.3274 | -122.239
204.5293 | 47.3276 | -122.239
204.5543 | 47.3278 | -122.239
204.5793 | 47.328 | -122.239
204.6043 | 47.3283 | -122.239
204.6293 | 47.3285 | -122.239
204.6543 | 47.3287 | -122.239
204.6793 | 47.3289 | -122.239
204.7043 | 47.3292 | -122.239
204.7293 | 47.3294 | -122.239
204.7543 | 47.3296 | -122.239
204.7793 | 47.3298 | -122.239
204.8043 | 47.3301 | -122.239
204.8293 | 47.3303 | -122.239
204.8543 | 47.3305 | -122.239
204.8793 | 47.3307 | -122.239
204.9043 | 47.331 | -122.239
204.9293 | 47.3312 | -122.239
204.9543 | 47.3314 | -122.239
204.9793 | 47.3316 | -122.239
205.0043 | 47.3319 | -122.2389
205.0293 | 47.3321 | -122.2389
205.0543 | 47.3323 | -122.2389
205.0793 | 47.3325 | -122.2389
205.1043 | 47.3328 | -122.2389
205.1293 | 47.333 | -122.2389
205.1543 | 47.3332 | -122.2389
205.1793 | 47.3334 | -122.2389
205.2043 | 47.3337 | -122.2389
205.2293 | 47.3339 | -122.2389
205.2543 | 47.3341 | -122.2389
205.2793 | 47.3343 | -122.2389
205.3043 | 47.3345 | -122.2389
205.3293 | 47.3348 | -122.2389
205.3543 | 47.335 | -122.2389
205.3793 | 47.3352 | -122.2389
205.4043 | 47.3354 | -122.2389
205.4293 | 47.3357 | -122.2389
205.4543 | 47.3359 | -122.2389
205.4793 | 47.3361 | -122.2389
205.5043 | 47.3363 | -122.2389
205.5293 | 47.3366 | -122.2389
205.5543 | 47.3368 | -122.2389
205.5793 | 47.337 | -122.2389
205.6043 | 47.3372 | -122.2389
205.6293 | 47.3375 | -122.2389
205.6543 | 47.3377 | -122.2389
205.6793 | 47.3379 | -122.2389
205.7043 | 47.3381 | -122.2388
205.7293 | 47.3384 | -122.2388
205.7543 | 47.3386 | -122.2388
205.7793 | 47.3388 | -122.2388
205.8043 | 47.339 | -122.2388
205.8293 | 47.3393 | -122.2388
205.8543 | 47.3395 | -122.2388
205.8793 | 47.3397 | -122.2388
205.9043 | 47.3399 | -122.2388
205.9293 | 47.3402 | -122.2388
205.9543 | 47.3404 | -122.2388
205.9793 | 47.3406 | -122.2388
206.0043 | 47.3408 | -122.2388
206.0293 | 47.3411 | -122.2388
206.0543 | 47.3413 | -122.2388
206.0793 | 47.3415 | -122.2388
206.1043 | 47.3417 | -122.2388
206.1293 | 47.342 | -122.2388
206.1543 | 47.3422 | -122.2388
206.1793 | 47.3424 | -122.2388
206.2043 | 47.3426 | -122.2388
206.2293 | 47.3429 | -122.2388
206.2543 | 47.3431 | -122.2388
206.2793 | 47.3433 | -122.2388
206.3043 | 47.3435 | -122.2388
206.3293 | 47.3438 | -122.2388
206.3543 | 47.344 | -122.2388
206.3793 | 47.3442 | -122.2388
206.4043 | 47.3444 | -122.2388
206.4293 | 47.3447 | -122.2388
206.4543 | 47.3449 | -122.2388
206.4793 | 47.3451 | -122.2388
206.5043 | 47.3453 | -122.2388
206.5293 | 47.3456 | -122.2388
206.5543 | 47.3458 | -122.2388
206.5793 | 47.346 | -122.2388
206.6043 | 47.3462 | -122.2388
206.6293 | 47.3465 | -122.2388
206.6543 | 47.3467 | -122.2388
206.6793 | 47.3469 | -122.2388
206.7043 | 47.3471 | -122.2388
206.7293 | 47.3474 | -122.2388
206.7543 | 47.3476 | -122.2388
206.7793 | 47.3478 | -122.2388
206.8043 | 47.348 | -122.2388
206.8293 | 47.3483 | -122.2388
206.8543 | 47.3485 | -122.2388
206.8793 | 47.3487 | -122.2388
206.9043 | 47.3489 | -122.2388
206.9293 | 47.3492 | -122.2388
206.9543 | 47.3494 | -122.2388
206.9793 | 47.3496 | -122.2388
207.0043 | 47.3498 | -122.2388
207.0293 | 47.3501 | -122.2388
207.0543 | 47.3503 | -122.2388
207.0793 | 47.3505 | -122.2388
207.1043 | 47.3507 | -122.2388
207.1293 | 47.351 | -122.2388
207.1543 | 47.3512 | -122.2388
207.1793 | 47.3514 | -122.2388
207.2043 | 47.3516 | -122.2387
207.2293 | 47.3519 | -122.2387
207.2543 | 47.3521 | -122.2387
207.2793 | 47.3523 | -122.2387
207.3043 | 47.3525 | -122.2387
207.3293 | 47.3528 | -122.2387
207.3543 | 47.353 | -122.2387
207.3793 | 47.3532 | -122.2387
207.4043 | 47.3534 | -122.2387
207.4293 | 47.3537 | -122.2387
207.4543 | 47.3539 | -122.2387
207.4793 | 47.3541 | -122.2387
207.5043 | 47.3543 | -122.2387
207.5293 | 47.3546 | -122.2387
207.5543 | 47.3548 | -122.2387
207.5793 | 47.355 | -122.2387
207.6043 | 47.3552 | -122.2387
207.6293 | 47.3555 | -122.2387
207.6543 | 47.3557 | -122.2387
207.6793 | 47.3559 | -122.2387
207.7043 | 47.3561 | -122.2387
207.7293 | 47.3564 | -122.2387
207.7543 | 47.3566 | -122.2387
207.7793 | 47.3568 | -122.2387
207.8043 | 47.357 | -122.2387
207.8293 | 47.3573 | -122.2387
207.8543 | 47.3575 | -122.2387
207.8793 | 47.3577 | -122.2387
207.9043 | 47.3579 | -122.2387
207.9293 | 47.3582 | -122.2387
207.9543 | 47.3584 | -122.2387
207.9793 | 47.3586 | -122.2387
208.0043 | 47.3588 | -122.2387
208.0293 | 47.3591 | -122.2387
208.0543 | 47.3593 | -122.2387
208.0793 | 47.3595 | -122.2387
208.1043 | 47.3597 | -122.2387
208.1293 | 47.36 | -122.2387
208.1543 | 47.3602 | -122.2387
208.1793 | 47.3604 | -122.2387
208.2043 | 47.3606 | -122.2387
208.2293 | 47.3609 | -122.2387
208.2543 | 47.3611 | -122.2387
208.2793 | 47.3613 | -122.2387
208.3043 | 47.3615 | -122.2387
208.3293 | 47.3618 | -122.2388
208.3543 | 47.362 | -122.2388
208.3793 | 47.3622 | -122.2388
208.4043 | 47.3624 | -122.2389
208.4293 | 47.3627 | -122.2389
208.4543 | 47.3629 | -122.2389
208.4793 | 47.3631 | -122.239
208.5043 | 47.3633 | -122.239
208.5293 | 47.3635 | -122.239
208.5543 | 47.3638 | -122.2391
208.5793 | 47.364 | -122.2391
208.6043 | 47.3642 | -122.2391
208.6293 | 47.3644 | -122.2392
208.6543 | 47.3647 | -122.2392
208.6793 | 47.3649 | -122.2392
208.7043 | 47.3651 | -122.2393
208.7293 | 47.3653 | -122.2393
208.7543 | 47.3656 | -122.2393
208.7793 | 47.3658 | -122.2394
208.8043 | 47.366 | -122.2394
208.8293 | 47.3662 | -122.2394
208.8543 | 47.3665 | -122.2395
208.8793 | 47.3667 | -122.2395
208.9043 | 47.3669 | -122.2395
208.9293 | 47.3671 | -122.2396
208.9543 | 47.3673 | -122.2396
208.9793 | 47.3676 | -122.2396
209.0043 | 47.3678 | -122.2397
209.0293 | 47.368 | -122.2397
209.0543 | 47.3682 | -122.2397
209.0793 | 47.3685 | -122.2398
209.1043 | 47.3687 | -122.2398
209.1293 | 47.3689 | -122.2398
209.1543 | 47.3691 | -122.2399
209.1793 | 47.3694 | -122.2399
209.2043 | 47.3696 | -122.2399
209.2293 | 47.3698 | -122.24
209.2543 | 47.37 | -122.24
209.2793 | 47.3703 | -122.24
209.3043 | 47.3705 | -122.2401
209.3293 | 47.3707 | -122.2401
209.3543 | 47.3709 | -122.2401
209.3793 | 47.3712 | -122.2402
209.4043 | 47.3714 | -122.2402
209.4293 | 47.3716 | -122.2402
209.4543 | 47.3718 | -122.2403
209.4793 | 47.372 | -122.2403
209.5043 | 47.3723 | -122.2403
209.5293 | 47.3725 | -122.2404
209.5543 | 47.3727 | -122.2404
209.5793 | 47.3729 | -122.2404
209.6043 | 47.3732 | -122.2405
209.6293 | 47.3734 | -122.2405
209.6543 | 47.3736 | -122.2405
209.6793 | 47.3738 | -122.2406
209.7043 | 47.3741 | -122.2406
209.7293 | 47.3743 | -122.2406
209.7543 | 47.3745 | -122.2407
209.7793 | 47.3747 | -122.2407
209.8043 | 47.375 | -122.2407
209.8293 | 47.3752 | -122.2408
209.8543 | 47.3754 | -122.2408
209.8793 | 47.3756 | -122.2408
209.9043 | 47.3758 | -122.2409
209.9293 | 47.3761 | -122.2409
209.9543 | 47.3763 | -122.2409
209.9793 | 47.3765 | -122.2409
210.0043 | 47.3767 | -122.2409
210.0293 | 47.377 | -122.2409
210.0543 | 47.3772 | -122.2409
210.0793 | 47.3774 | -122.2409
210.1043 | 47.3776 | -122.241
210.1293 | 47.3779 | -122.241
210.1543 | 47.3781 | -122.241
210.1793 | 47.3783 | -122.241
210.2043 | 47.3785 | -122.241
210.2293 | 47.3788 | -122.241
210.2543 | 47.379 | -122.241
210.2793 | 47.3792 | -122.241
210.3043 | 47.3794 | -122.241
210.3293 | 47.3797 | -122.241
210.3543 | 47.3799 | -122.241
210.3793 | 47.3801 | -122.241
210.4043 | 47.3803 | -122.241
210.4293 | 47.3806 | -122.241
210.4543 | 47.3808 | -122.241
210.4793 | 47.381 | -122.241
210.5043 | 47.3812 | -122.241
210.5293 | 47.3815 | -122.241
210.5543 | 47.3817 | -122.241
210.5793 | 47.3819 | -122.241
210.6043 | 47.3821 | -122.241
210.6293 | 47.3824 | -122.241
210.6543 | 47.3826 | -122.241
210.6793 | 47.3828 | -122.241
210.7043 | 47.383 | -122.2411
210.7293 | 47.3833 | -122.2411
210.7543 | 47.3835 | -122.2412
210.7793 | 47.3837 | -122.2412
210.8043 | 47.3839 | -122.2413
210.8293 | 47.3842 | -122.2413
210.8543 | 47.3844 | -122.2414
210.8793 | 47.3846 | -122.2414
210.9043 | 47.3848 | -122.2415
210.9293 | 47.385 | -122.2415
210.9543 | 47.3853 | -122.2416
210.9793 | 47.3855 | -122.2416
211.0043 | 47.3857 | -122.2416
211.0293 | 47.3859 | -122.2417
211.0543 | 47.3862 | -122.2417
211.0793 | 47.3864 | -122.2417
211.1043 | 47.3866 | -122.2417
211.1293 | 47.3868 | -122.2417
211.1543 | 47.3871 | -122.2417
211.1793 | 47.3873 | -122.2417
211.2043 | 47.3875 | -122.2417
211.2293 | 47.3877 | -122.2417
211.2543 | 47.388 | -122.2417
211.2793 | 47.3882 | -122.2417
211.3043 | 47.3884 | -122.2417
211.3293 | 47.3886 | -122.2417
211.3543 | 47.3889 | -122.2417
211.3793 | 47.3891 | -122.2417
211.4043 | 47.3893 | -122.2417
211.4293 | 47.3895 | -122.2417
211.4543 | 47.3898 | -122.2417
211.4793 | 47.39 | -122.2417
211.5043 | 47.3902 | -122.2417
211.5293 | 47.3904 | -122.2417
211.5543 | 47.3907 | -122.2417
211.5793 | 47.3909 | -122.2417
211.6043 | 47.3911 | -122.2417
211.6293 | 47.3913 | -122.2417
211.6543 | 47.3916 | -122.2417
211.6793 | 47.3918 | -122.2417
211.7043 | 47.392 | -122.2417
211.7293 | 47.3922 | -122.2417
211.7543 | 47.3925 | -122.2417
211.7793 | 47.3927 | -122.2417
211.8043 | 47.3929 | -122.2417
211.8293 | 47.3931 | -122.2417
211.8543 | 47.3934 | -122.2417
211.8793 | 47.3936 | -122.2417
211.9043 | 47.3938 | -122.2417
211.9293 | 47.394 | -122.2417
211.9543 | 47.3943 | -122.2417
211.9793 | 47.3945 | -122.2417
212.0043 | 47.3947 | -122.2417
212.0293 | 47.3949 | -122.2417
212.0543 | 47.3952 | -122.2417
212.0793 | 47.3954 | -122.2417
212.1043 | 47.3956 | -122.2417
212.1293 | 47.3958 | -122.2417
212.1543 | 47.3961 | -122.2417
212.1793 | 47.3963 | -122.2417
212.2043 | 47.3965 | -122.2417
212.2293 | 47.3967 | -122.2417
212.2543 | 47.397 | -122.2417
212.2793 | 47.3972 | -122.2417
212.3043 | 47.3974 | -122.2417
212.3293 | 47.3976 | -122.2417
212.3543 | 47.3979 | -122.2417
212.3793 | 47.3981 | -122.2417
212.4043 | 47.3983 | -122.2417
212.4293 | 47.3985 | -122.2417
212.4543 | 47.3988 | -122.2417
212.4793 | 47.399 | -122.2417
212.5043 | 47.3992 | -122.2417
212.5293 | 47.3994 | -122.2417
212.5543 | 47.3997 | -122.2417
212.5793 | 47.3999 | -122.2417
212.6043 | 47.4001 | -122.2417
212.6293 | 47.4003 | -122.2417
212.6543 | 47.4006 | -122.2417
212.6793 | 47.4008 | -122.2417
212.7043 | 47.401 | -122.2417
212.7293 | 47.4012 | -122.2417
212.7543 | 47.4015 | -122.2417
212.7793 | 47.4017 | -122.2417
212.8043 | 47.4019 | -122.2417
212.8293 | 47.4021 | -122.2417
212.8543 | 47.4024 | -122.2417
212.8793 | 47.4026 | -122.2417
212.9043 | 47.4028 | -122.2417
212.9293 | 47.403 | -122.2417
212.9543 | 47.4033 | -122.2417
212.9793 | 47.4035 | -122.2417
213.0043 | 47.4037 | -122.2417
213.0293 | 47.4039 | -122.2417
213.0543 | 47.4041 | -122.2417
213.0793 | 47.4044 | -122.2417
213.1043 | 47.4046 | -122.2417
213.1293 | 47.4048 | -122.2417
213.1543 | 47.405 | -122.2417
213.1793 | 47.4053 | -122.2417
213.2043 | 47.4055 | -122.2417
213.2293 | 47.4057 | -122.2417
213.2543 | 47.4059 | -122.2417
213.2793 | 47.4062 | -122.2417
213.3043 | 47.4064 | -122.2417
213.3293 | 47.4066 | -122.2417
213.3543 | 47.4068 | -122.2417
213.3793 | 47.4071 | -122.2417
213.4043 | 47.4073 | -122.2417
213.4293 | 47.4075 | -122.2417
213.4543 | 47.4077 | -122.2417
213.4793 | 47.408 | -122.2417
213.5043 | 47.4082 | -122.2417
213.5293 | 47.4084 | -122.2417
213.5543 | 47.4086 | -122.2417
213.5793 | 47.4089 | -122.2417
213.6043 | 47.4091 | -122.2417
213.6293 | 47.4093 | -122.2417
213.6543 | 47.4095 | -122.2417
213.6793 | 47.4098 | -122.2417
213.7043 | 47.41 | -122.2417
213.7293 | 47.4102 | -122.2417
213.7543 | 47.4104 | -122.2417
213.7793 | 47.4107 | -122.2417
213.8043 | 47.4109 | -122.2417
213.8293 | 47.4111 | -122.2417
213.8543 | 47.4113 | -122.2417
213.8793 | 47.4116 | -122.2417
213.9043 | 47.4118 | -122.2417
213.9293 | 47.412 | -122.2417
213.9543 | 47.4122 | -122.2417
213.9793 | 47.4125 | -122.2417
214.0043 | 47.4127 | -122.2417
214.0293 | 47.4129 | -122.2417
214.0543 | 47.4131 | -122.2417
214.0793 | 47.4134 | -122.2417
214.1043 | 47.4136 | -122.2417
214.1293 | 47.4138 | -122.2417
214.1543 | 47.414 | -122.2417
214.1793 | 47.4143 | -122.2417
214.2043 | 47.4145 | -122.2417
214.2293 | 47.4147 | -122.2417
214.2543 | 47.4149 | -122.2417
214.2793 | 47.4152 | -122.2417
214.3043 | 47.4154 | -122.2417
214.3293 | 47.4156 | -122.2417
214.3543 | 47.4158 | -122.2417
214.3793 | 47.4161 | -122.2417
214.4043 | 47.4163 | -122.2417
214.4293 | 47.4165 | -122.2417
214.4543 | 47.4167 | -122.2417
214.4793 | 47.417 | -122.2417
214.5043 | 47.4172 | -122.2417
214.5293 | 47.4174 | -122.2417
214.5543 | 47.4176 | -122.2417
214.5793 | 47.4179 | -122.2417
214.6043 | 47.4181 | -122.2417
214.6293 | 47.4183 | -122.2417
214.6543 | 47.4185 | -122.2417
214.6793 | 47.4188 | -122.2417
214.7043 | 47.419 | -122.2417
214.7293 | 47.4192 | -122.2417
214.7543 | 47.4194 | -122.2417
214.7793 | 47.4197 | -122.2417
214.8043 | 47.4199 | -122.2417
214.8293 | 47.4201 | -122.2417
214.8543 | 47.4203 | -122.2417
214.8793 | 47.4206 | -122.2417
214.9043 | 47.4208 | -122.2417
214.9293 | 47.421 | -122.2417
214.9543 | 47.4212 | -122.2417
214.9793 | 47.4215 | -122.2417
215.0043 | 47.4217 | -122.2417
215.0293 | 47.4219 | -122.2417
215.0543 | 47.4221 | -122.2417
215.0793 | 47.4224 | -122.2417
215.1043 | 47.4226 | -122.2417
215.1293 | 47.4228 | -122.2417
215.1543 | 47.423 | -122.2417
215.1793 | 47.4233 | -122.2417
215.2043 | 47.4235 | -122.2417
215.2293 | 47.4237 | -122.2417
215.2543 | 47.4239 | -122.2417
215.2793 | 47.4242 | -122.2417
215.3043 | 47.4244 | -122.2417
215.3293 | 47.4246 | -122.2417
215.3543 | 47.4248 | -122.2417
215.3793 | 47.4251 | -122.2417
215.4043 | 47.4253 | -122.2417
215.4293 | 47.4255 | -122.2417
215.4543 | 47.4257 | -122.2417
215.4793 | 47.426 | -122.2417
215.5043 | 47.4262 | -122.2417
215.5293 | 47.4264 | -122.2417
215.5543 | 47.4266 | -122.2417
215.5793 | 47.4269 | -122.2417
215.6043 | 47.4271 | -122.2417
215.6293 | 47.4273 | -122.2417
215.6543 | 47.4275 | -122.2417
215.6793 | 47.4278 | -122.2417
215.7043 | 47.428 | -122.2417
215.7293 | 47.4282 | -122.2417
215.7543 | 47.4284 | -122.2417
215.7793 | 47.4287 | -122.2417
215.8043 | 47.4289 | -122.2417
215.8293 | 47.4291 | -122.2417
215.8543 | 47.4293 | -122.2417
215.8793 | 47.4296 | -122.2417
215.9043 | 47.4298 | -122.2417
215.9293 | 47.43 | -122.2417
215.9543 | 47.4302 | -122.2417
215.9793 | 47.4305 | -122.2417
216.0043 | 47.4307 | -122.2417
216.0293 | 47.4309 | -122.2417
216.0543 | 47.4311 | -122.2417
216.0793 | 47.4314 | -122.2417
216.1043 | 47.4316 | -122.2417
216.1293 | 47.4318 | -122.2417
216.1543 | 47.432 | -122.2417
216.1793 | 47.4323 | -122.2417
216.2043 | 47.4325 | -122.2417
216.2293 | 47.4327 | -122.2417
216.2543 | 47.4329 | -122.2417
216.2793 | 47.4332 | -122.2417
216.3043 | 47.4334 | -122.2416
216.3293 | 47.4336 | -122.2416
216.3543 | 47.4338 | -122.2416
216.3793 | 47.4341 | -122.2416
216.4043 | 47.4343 | -122.2416
216.4293 | 47.4345 | -122.2416
216.4543 | 47.4347 | -122.2416
216.4793 | 47.435 | -122.2416
216.5043 | 47.4352 | -122.2416
216.5293 | 47.4354 | -122.2416
216.5543 | 47.4356 | -122.2416
216.5793 | 47.4359 | -122.2416
216.6043 | 47.4361 | -122.2416
216.6293 | 47.4363 | -122.2416
216.6543 | 47.4365 | -122.2416
216.6793 | 47.4368 | -122.2415
216.7043 | 47.437 | -122.2415
216.7293 | 47.4372 | -122.2415
216.7543 | 47.4374 | -122.2415
216.7793 | 47.4377 | -122.2415
216.8043 | 47.4379 | -122.2415
216.8293 | 47.4381 | -122.2415
216.8543 | 47.4383 | -122.2415
216.8793 | 47.4386 | -122.2415
216.9043 | 47.4388 | -122.2415
216.9293 | 47.439 | -122.2415
216.9543 | 47.4392 | -122.2415
216.9793 | 47.4395 | -122.2415
217.0043 | 47.4397 | -122.2415
217.0293 | 47.4399 | -122.2415
217.0543 | 47.4401 | -122.2415
217.0793 | 47.4404 | -122.2415
217.1043 | 47.4406 | -122.2414
217.1293 | 47.4408 | -122.2414
217.1543 | 47.441 | -122.2414
217.1793 | 47.4413 | -122.2414
217.2043 | 47.4415 | -122.2414
217.2293 | 47.4417 | -122.2414
217.2543 | 47.4419 | -122.2414
217.2793 | 47.4421 | -122.2414
217.3043 | 47.4424 | -122.2414
217.3293 | 47.4426 | -122.2414
217.3543 | 47.4428 | -122.2414
217.3793 | 47.443 | -122.2414
217.4043 | 47.4433 | -122.2414
217.4293 | 47.4435 | -122.2414
217.4543 | 47.4437 | -122.2414
217.4793 | 47.4439 | -122.2415
217.5043 | 47.4442 | -122.2415
217.5293 | 47.4444 | -122.2415
217.5543 | 47.4446 | -122.2415
217.5793 | 47.4448 | -122.2415
217.6043 | 47.4451 | -122.2415
217.6293 | 47.4453 | -122.2415
217.6543 | 47.4455 | -122.2416
217.6793 | 47.4457 | -122.2416
217.7043 | 47.446 | -122.2416
217.7293 | 47.4462 | -122.2416
217.7543 | 47.4464 | -122.2416
217.7793 | 47.4466 | -122.2416
217.8043 | 47.4469 | -122.2416
217.8293 | 47.4471 | -122.2417
217.8543 | 47.4473 | -122.2417
217.8793 | 47.4475 | -122.2417
217.9043 | 47.4478 | -122.2417
217.9293 | 47.448 | -122.2417
217.9543 | 47.4482 | -122.2417
217.9793 | 47.4484 | -122.2417
218.0043 | 47.4487 | -122.2418
218.0293 | 47.4489 | -122.2418
218.0543 | 47.4491 | -122.2418
218.0793 | 47.4493 | -122.2418
218.1043 | 47.4496 | -122.2418
218.1293 | 47.4498 | -122.2418
218.1543 | 47.45 | -122.2418
218.1793 | 47.4502 | -122.2418
218.2043 | 47.4505 | -122.2419
218.2293 | 47.4507 | -122.2419
218.2543 | 47.4509 | -122.2419
218.2793 | 47.4511 | -122.2419
218.3043 | 47.4514 | -122.2419
218.3293 | 47.4516 | -122.2419
218.3543 | 47.4518 | -122.2419
218.3793 | 47.452 | -122.242
218.4043 | 47.4523 | -122.242
218.4293 | 47.4525 | -122.242
218.4543 | 47.4527 | -122.242
218.4793 | 47.4529 | -122.242
218.5043 | 47.4532 | -122.242
218.5293 | 47.4534 | -122.242
218.5543 | 47.4536 | -122.2421
218.5793 | 47.4538 | -122.2421
218.6043 | 47.4541 | -122.2421
218.6293 | 47.4543 | -122.2421
218.6543 | 47.4545 | -122.2421
218.6793 | 47.4547 | -122.2421
218.7043 | 47.455 | -122.2421
218.7293 | 47.4552 | -122.2422
218.7543 | 47.4554 | -122.2422
218.7793 | 47.4556 | -122.2422
218.8043 | 47.4559 | -122.2422
218.8293 | 47.4561 | -122.2422
218.8543 | 47.4563 | -122.2422
218.8793 | 47.4565 | -122.2422
218.9043 | 47.4568 | -122.2422
218.9293 | 47.457 | -122.2422
218.9543 | 47.4572 | -122.2422
218.9793 | 47.4574 | -122.2422
219.0043 | 47.4577 | -122.2422
219.0293 | 47.4579 | -122.2422
219.0543 | 47.4581 | -122.2422
219.0793 | 47.4583 | -122.2422
219.1043 | 47.4586 | -122.2422
219.1293 | 47.4588 | -122.2422
219.1543 | 47.459 | -122.2421
219.1793 | 47.4592 | -122.2421
219.2043 | 47.4595 | -122.2421
219.2293 | 47.4597 | -122.2421
219.2543 | 47.4599 | -122.2421
219.2793 | 47.4601 | -122.2421
219.3043 | 47.4603 | -122.2421
219.3293 | 47.4606 | -122.242
219.3543 | 47.4608 | -122.242
219.3793 | 47.461 | -122.242
219.4043 | 47.4612 | -122.242
219.4293 | 47.4615 | -122.242
219.4543 | 47.4617 | -122.242
219.4793 | 47.4619 | -122.2419
219.5043 | 47.4621 | -122.2419
219.5293 | 47.4624 | -122.2419
219.5543 | 47.4626 | -122.2419
219.5793 | 47.4628 | -122.2419
219.6043 | 47.463 | -122.2419
219.6293 | 47.4633 | -122.2418
219.6543 | 47.4635 | -122.2418
219.6793 | 47.4637 | -122.2418
219.7043 | 47.4639 | -122.2418
219.7293 | 47.4642 | -122.2418
219.7543 | 47.4644 | -122.2418
219.7793 | 47.4646 | -122.2418
219.8043 | 47.4648 | -122.2419
219.8293 | 47.4651 | -122.2419
219.8543 | 47.4653 | -122.242
219.8793 | 47.4655 | -122.242
219.9043 | 47.4657 | -122.2421
219.9293 | 47.4659 | -122.2422
219.9542 | 47.4661 | -122.2423
219.9792 | 47.4664 | -122.2425
220.0042 | 47.4666 | -122.2426
220.0292 | 47.4668 | -122.2428
220.0542 | 47.467 | -122.2429
220.0792 | 47.4671 | -122.2431
220.1042 | 47.4673 | -122.2433
220.1292 | 47.4675 | -122.2435
220.1542 | 47.4677 | -122.2437
220.1792 | 47.4679 | -122.2438
220.2042 | 47.4681 | -122.244
220.2292 | 47.4683 | -122.2442
220.2542 | 47.4685 | -122.2444
220.2792 | 47.4686 | -122.2446
220.3042 | 47.4688 | -122.2448
220.3292 | 47.469 | -122.245
220.3542 | 47.4692 | -122.2452
220.3792 | 47.4694 | -122.2453
220.4042 | 47.4696 | -122.2455
220.4292 | 47.4698 | -122.2457
220.4542 | 47.4699 | -122.2459
220.4792 | 47.4701 | -122.2461
220.5042 | 47.4703 | -122.2463
220.5292 | 47.4705 | -122.2464
220.5542 | 47.4707 | -122.2466
220.5792 | 47.4709 | -122.2468
220.6042 | 47.4711 | -122.247
220.6292 | 47.4713 | -122.2472
220.6542 | 47.4714 | -122.2473
220.6792 | 47.4716 | -122.2475
220.7042 | 47.4718 | -122.2477
220.7292 | 47.472 | -122.2479
220.7542 | 47.4722 | -122.2481
220.7792 | 47.4724 | -122.2482
220.8042 | 47.4726 | -122.2484
220.8292 | 47.4728 | -122.2486
220.8542 | 47.473 | -122.2487
220.8792 | 47.4732 | -122.2489
220.9042 | 47.4734 | -122.2491
220.9292 | 47.4736 | -122.2492
220.9542 | 47.4737 | -122.2494
220.9792 | 47.4739 | -122.2496
221.0042 | 47.4741 | -122.2498
221.0292 | 47.4743 | -122.25
221.0542 | 47.4745 | -122.2502
221.0792 | 47.4747 | -122.2504
221.1042 | 47.4749 | -122.2506
221.1292 | 47.475 | -122.2507
221.1542 | 47.4752 | -122.2509
221.1792 | 47.4754 | -122.2511
221.2042 | 47.4756 | -122.2513
221.2292 | 47.4758 | -122.2515
221.2542 | 47.476 | -122.2516
221.2792 | 47.4762 | -122.2518
221.3042 | 47.4764 | -122.252
221.3292 | 47.4766 | -122.2521
221.3486 | 47.4767 | -122.2523
221.3736 | 47.4769 | -122.2524
221.3986 | 47.4771 | -122.2526
221.4236 | 47.4773 | -122.2528
221.4486 | 47.4775 | -122.2529
221.4736 | 47.4777 | -122.2531
221.4986 | 47.4779 | -122.2532
221.5236 | 47.4781 | -122.2534
221.5486 | 47.4783 | -122.2536
221.5736 | 47.4785 | -122.2537
221.5986 | 47.4787 | -122.2539
221.6236 | 47.4789 | -122.254
221.6486 | 47.4791 | -122.2541
221.6736 | 47.4793 | -122.2543
221.6986 | 47.4795 | -122.2544
221.7236 | 47.4797 | -122.2546
221.7486 | 47.4799 | -122.2547
221.7736 | 47.4801 | -122.2548
221.7986 | 47.4803 | -122.255
221.8236 | 47.4805 | -122.2551
221.8486 | 47.4807 | -122.2553
221.8736 | 47.4809 | -122.2554
221.8986 | 47.4811 | -122.2556
221.9236 | 47.4813 | -122.2557
221.9486 | 47.4815 | -122.2558
221.9736 | 47.4817 | -122.256
221.9986 | 47.4819 | -122.2561
222.0236 | 47.4821 | -122.2563
222.0486 | 47.4823 | -122.2565
222.0736 | 47.4825 | -122.2566
222.0986 | 47.4827 | -122.2568
222.1236 | 47.4829 | -122.257
222.1486 | 47.483 | -122.2572
222.1736 | 47.4832 | -122.2574
222.1986 | 47.4834 | -122.2576
222.2236 | 47.4836 | -122.2579
222.2486 | 47.4837 | -122.2581
222.2736 | 47.4839 | -122.2583
222.2986 | 47.484 | -122.2586
222.3236 | 47.4842 | -122.2588
222.3486 | 47.4843 | -122.2591
222.3736 | 47.4845 | -122.2593
222.3986 | 47.4846 | -122.2596
222.4236 | 47.4848 | -122.2598
222.4486 | 47.4849 | -122.2601
222.4736 | 47.485 | -122.2604
222.4986 | 47.4852 | -122.2606
222.5236 | 47.4853 | -122.2609
222.5486 | 47.4855 | -122.2611
222.5736 | 47.4856 | -122.2614
222.5985 | 47.4858 | -122.2616
222.6235 | 47.4859 | -122.2618
222.6485 | 47.4861 | -122.2621
222.6735 | 47.4863 | -122.2623
222.6985 | 47.4864 | -122.2625
222.7235 | 47.4866 | -122.2627
222.7485 | 47.4868 | -122.2629
222.7735 | 47.4869 | -122.2631
222.7985 | 47.4871 | -122.2633
222.8235 | 47.4873 | -122.2635
222.8485 | 47.4875 | -122.2637
222.8735 | 47.4877 | -122.2639
222.8985 | 47.4879 | -122.2641
222.9235 | 47.4881 | -122.2642
222.9485 | 47.4883 | -122.2644
222.9735 | 47.4885 | -122.2645
222.9985 | 47.4887 | -122.2647
223.0235 | 47.4889 | -122.2648
223.0485 | 47.4891 | -122.2649
223.0735 | 47.4893 | -122.2651
223.0985 | 47.4895 | -122.2652
223.1235 | 47.4897 | -122.2653
223.1485 | 47.4899 | -122.2655
223.1735 | 47.4901 | -122.2656
223.1985 | 47.4903 | -122.2657
223.2235 | 47.4905 | -122.2659
223.2485 | 47.4907 | -122.266
223.2735 | 47.4909 | -122.2661
223.2985 | 47.4912 | -122.2663
223.3235 | 47.4914 | -122.2664
223.3485 | 47.4916 | -122.2666
223.3735 | 47.4918 | -122.2667
223.3985 | 47.492 | -122.2668
223.4235 | 47.4922 | -122.267
223.4485 | 47.4924 | -122.2671
223.4735 | 47.4926 | -122.2673
223.4985 | 47.4928 | -122.2674
223.5235 | 47.493 | -122.2676
223.5485 | 47.4932 | -122.2678
223.5735 | 47.4933 | -122.2679
223.5985 | 47.4935 | -122.2681
223.6235 | 47.4937 | -122.2683
223.6485 | 47.4939 | -122.2685
223.6735 | 47.4941 | -122.2687
223.6985 | 47.4943 | -122.2689
223.7235 | 47.4944 | -122.2691
223.7485 | 47.4946 | -122.2694
223.7735 | 47.4948 | -122.2696
223.7985 | 47.4949 | -122.2698
223.8235 | 47.4951 | -122.27
223.8485 | 47.4953 | -122.2702
223.8735 | 47.4955 | -122.2704
223.8985 | 47.4956 | -122.2706
223.9235 | 47.4958 | -122.2708
223.9485 | 47.496 | -122.2711
223.9735 | 47.4962 | -122.2713
223.9985 | 47.4963 | -122.2715
224.0235 | 47.4965 | -122.2717
224.0485 | 47.4967 | -122.2719
224.0735 | 47.4968 | -122.2721
224.0985 | 47.497 | -122.2723
224.1235 | 47.4972 | -122.2725
224.1485 | 47.4974 | -122.2728
224.1735 | 47.4975 | -122.273
224.1985 | 47.4977 | -122.2732
224.2235 | 47.4979 | -122.2734
224.2485 | 47.4981 | -122.2736
224.2735 | 47.4982 | -122.2738
224.2985 | 47.4984 | -122.274
224.3235 | 47.4986 | -122.2742
224.3485 | 47.4987 | -122.2745
224.3735 | 47.4989 | -122.2747
224.3985 | 47.4991 | -122.2749
224.4235 | 47.4993 | -122.2751
224.4485 | 47.4994 | -122.2753
224.4735 | 47.4996 | -122.2755
224.4985 | 47.4998 | -122.2757
224.5235 | 47.5 | -122.2759
224.5485 | 47.5001 | -122.2761
224.5735 | 47.5003 | -122.2763
224.5985 | 47.5005 | -122.2766
224.6235 | 47.5007 | -122.2768
224.6485 | 47.5008 | -122.277
224.6735 | 47.501 | -122.2772
224.6985 | 47.5012 | -122.2774
224.7235 | 47.5014 | -122.2776
224.7485 | 47.5016 | -122.2778
224.7735 | 47.5017 | -122.278
224.7985 | 47.5019 | -122.2781
224.8235 | 47.5021 | -122.2783
224.8485 | 47.5023 | -122.2785
224.8735 | 47.5025 | -122.2787
224.8985 | 47.5027 | -122.2789
224.9235 | 47.5028 | -122.2791
224.9485 | 47.503 | -122.2793
224.9735 | 47.5032 | -122.2795
224.9985 | 47.5034 | -122.2797
225.0235 | 47.5036 | -122.2799
225.0485 | 47.5038 | -122.28
225.0735 | 47.504 | -122.2802
225.0985 | 47.5041 | -122.2804
225.1235 | 47.5043 | -122.2806
225.1485 | 47.5045 | -122.2808
225.1735 | 47.5047 | -122.281
225.1985 | 47.5049 | -122.2812
225.2235 | 47.5051 | -122.2813
225.2485 | 47.5053 | -122.2815
225.2735 | 47.5054 | -122.2817
225.2985 | 47.5056 | -122.2819
225.3235 | 47.5058 | -122.2821
225.3485 | 47.506 | -122.2823
225.3735 | 47.5062 | -122.2824
225.3985 | 47.5064 | -122.2826
225.4235 | 47.5066 | -122.2828
225.4485 | 47.5068 | -122.283
225.4735 | 47.507 | -122.2832
225.4985 | 47.5071 | -122.2833
225.5235 | 47.5073 | -122.2835
225.5485 | 47.5075 | -122.2836
225.5735 | 47.5077 | -122.2838
225.5985 | 47.5079 | -122.284
225.6235 | 47.5081 | -122.2841
225.6485 | 47.5083 | -122.2843
225.6735 | 47.5085 | -122.2844
225.6985 | 47.5087 | -122.2845
225.7235 | 47.509 | -122.2847
225.7485 | 47.5092 | -122.2848
225.7735 | 47.5094 | -122.2849
225.7985 | 47.5096 | -122.285
225.8235 | 47.5098 | -122.2852
225.8485 | 47.51 | -122.2853
225.8735 | 47.5102 | -122.2854
225.8985 | 47.5104 | -122.2855
225.9235 | 47.5106 | -122.2857
225.9485 | 47.5108 | -122.2858
225.9735 | 47.511 | -122.2859
225.9985 | 47.5113 | -122.286
226.0235 | 47.5115 | -122.2861
226.0485 | 47.5117 | -122.2862
226.0735 | 47.5119 | -122.2864
226.0985 | 47.5121 | -122.2865
226.1235 | 47.5123 | -122.2866
226.1485 | 47.5125 | -122.2867
226.1735 | 47.5127 | -122.2869
226.1985 | 47.5129 | -122.287
226.2235 | 47.5131 | -122.2871
226.2485 | 47.5133 | -122.2872
226.2735 | 47.5136 | -122.2873
226.2985 | 47.5138 | -122.2875
226.3235 | 47.514 | -122.2876
226.3485 | 47.5142 | -122.2877
226.3735 | 47.5144 | -122.2878
226.3985 | 47.5146 | -122.2879
226.4235 | 47.5148 | -122.2881
226.4485 | 47.515 | -122.2882
226.4735 | 47.5152 | -122.2883
226.4985 | 47.5154 | -122.2884
226.5235 | 47.5157 | -122.2885
226.5485 | 47.5159 | -122.2887
226.5735 | 47.5161 | -122.2888
226.5985 | 47.5163 | -122.2889
226.6235 | 47.5165 | -122.289
226.6485 | 47.5167 | -122.2891
226.6735 | 47.5169 | -122.2893
226.6985 | 47.5171 | -122.2894
226.7235 | 47.5173 | -122.2895
226.7485 | 47.5175 | -122.2896
226.7735 | 47.5177 | -122.2897
226.7985 | 47.518 | -122.2899
226.8235 | 47.5182 | -122.29
226.8485 | 47.5184 | -122.2901
226.8735 | 47.5186 | -122.2902
226.8985 | 47.5188 | -122.2903
226.9235 | 47.519 | -122.2904
226.9485 | 47.5192 | -122.2905
226.9735 | 47.5194 | -122.2906
226.9985 | 47.5197 | -122.2907
227.0235 | 47.5199 | -122.2908
227.0485 | 47.5201 | -122.2909
227.0735 | 47.5203 | -122.291
227.0985 | 47.5205 | -122.2911
227.1235 | 47.5207 | -122.2912
227.1485 | 47.521 | -122.2913
227.1735 | 47.5212 | -122.2914
227.1985 | 47.5214 | -122.2915
227.2235 | 47.5216 | -122.2916
227.2485 | 47.5218 | -122.2917
227.2735 | 47.522 | -122.2918
227.2985 | 47.5222 | -122.2919
227.3235 | 47.5225 | -122.292
227.3485 | 47.5227 | -122.2921
227.3735 | 47.5229 | -122.2922
227.3985 | 47.5231 | -122.2923
227.4235 | 47.5233 | -122.2924
227.4485 | 47.5235 | -122.2925
227.4735 | 47.5237 | -122.2926
227.4985 | 47.524 | -122.2927
227.5235 | 47.5242 | -122.2928
227.5485 | 47.5244 | -122.2929
227.5735 | 47.5246 | -122.293
227.5985 | 47.5248 | -122.2931
227.6235 | 47.525 | -122.2932
227.6485 | 47.5252 | -122.2933
227.6735 | 47.5255 | -122.2934
227.6985 | 47.5257 | -122.2935
227.7235 | 47.5259 | -122.2936
227.7485 | 47.5261 | -122.2937
227.7735 | 47.5263 | -122.2938
227.7985 | 47.5265 | -122.2939
227.8235 | 47.5267 | -122.294
227.8485 | 47.527 | -122.2941
227.8735 | 47.5272 | -122.2942
227.8985 | 47.5274 | -122.2943
227.9235 | 47.5276 | -122.2944
227.9485 | 47.5278 | -122.2945
227.9735 | 47.528 | -122.2946
227.9985 | 47.5282 | -122.2947
228.0235 | 47.5285 | -122.2948
228.0485 | 47.5287 | -122.2949
228.0735 | 47.5289 | -122.295
228.0985 | 47.5291 | -122.2951
228.1235 | 47.5293 | -122.2952
228.1485 | 47.5295 | -122.2953
228.1735 | 47.5297 | -122.2954
228.1985 | 47.53 | -122.2955
228.2235 | 47.5302 | -122.2956
228.2485 | 47.5304 | -122.2957
228.2735 | 47.5306 | -122.2958
228.2985 | 47.5308 | -122.2959
228.3235 | 47.531 | -122.296
228.3485 | 47.5312 | -122.2961
228.3735 | 47.5315 | -122.2962
228.3985 | 47.5317 | -122.2963
228.4235 | 47.5319 | -122.2964
228.4485 | 47.5321 | -122.2965
228.4735 | 47.5323 | -122.2966
228.4985 | 47.5325 | -122.2967
228.5235 | 47.5327 | -122.2968
228.5485 | 47.533 | -122.2969
228.5735 | 47.5332 | -122.2971
228.5985 | 47.5334 | -122.2972
228.6235 | 47.5336 | -122.2973
228.6485 | 47.5338 | -122.2975
228.6735 | 47.534 | -122.2976
228.6985 | 47.5342 | -122.2978
228.7235 | 47.5344 | -122.298
228.7485 | 47.5346 | -122.2981
228.7735 | 47.5347 | -122.2983
228.7985 | 47.5349 | -122.2985
228.8235 | 47.5351 | -122.2987
228.8485 | 47.5353 | -122.2989
228.8735 | 47.5355 | -122.2991
228.8985 | 47.5356 | -122.2993
228.9235 | 47.5358 | -122.2995
228.9485 | 47.536 | -122.2997
228.9735 | 47.5362 | -122.2999
228.9985 | 47.5363 | -122.3002
229.0235 | 47.5365 | -122.3004
229.0485 | 47.5367 | -122.3006
229.0735 | 47.5369 | -122.3008
229.0985 | 47.537 | -122.301
229.1235 | 47.5372 | -122.3012
229.1485 | 47.5374 | -122.3014
229.1735 | 47.5376 | -122.3016
229.1985 | 47.5377 | -122.3018
229.2235 | 47.5379 | -122.302
229.2485 | 47.5381 | -122.3022
229.2735 | 47.5383 | -122.3025
229.2985 | 47.5384 | -122.3027
229.3235 | 47.5386 | -122.3029
229.3485 | 47.5388 | -122.3031
229.3735 | 47.539 | -122.3033
229.3985 | 47.5391 | -122.3035
229.4235 | 47.5393 | -122.3037
229.4485 | 47.5395 | -122.3039
229.4735 | 47.5397 | -122.3041
229.4985 | 47.5398 | -122.3043
229.5235 | 47.54 | -122.3046
229.5485 | 47.5402 | -122.3048
229.5735 | 47.5404 | -122.305
229.5985 | 47.5405 | -122.3052
229.6235 | 47.5407 | -122.3054
229.6485 | 47.5409 | -122.3056
229.6735 | 47.5411 | -122.3058
229.6985 | 47.5412 | -122.306
229.7235 | 47.5414 | -122.3062
229.7485 | 47.5416 | -122.3064
229.7735 | 47.5418 | -122.3066
229.7985 | 47.5419 | -122.3068
229.8235 | 47.5421 | -122.307
229.8485 | 47.5423 | -122.3072
229.8735 | 47.5425 | -122.3075
229.8985 | 47.5426 | -122.3077
229.9235 | 47.5428 | -122.3079
229.9485 | 47.543 | -122.3081
229.9735 | 47.5432 | -122.3083
229.9985 | 47.5433 | -122.3085
230.0235 | 47.5435 | -122.3087
230.0485 | 47.5437 | -122.3089
230.0735 | 47.5439 | -122.3091
230.0985 | 47.544 | -122.3093
230.1235 | 47.5442 | -122.3095
230.1485 | 47.5444 | -122.3097
230.1735 | 47.5446 | -122.3099
230.1985 | 47.5447 | -122.3102
230.2235 | 47.5449 | -122.3104
230.2485 | 47.5451 | -122.3106
230.2735 | 47.5453 | -122.3108
230.2985 | 47.5454 | -122.311
230.3235 | 47.5456 | -122.3112
230.3485 | 47.5458 | -122.3114
230.3735 | 47.546 | -122.3116
230.3985 | 47.5461 | -122.3118
230.4235 | 47.5463 | -122.312
230.4485 | 47.5465 | -122.3122
230.4735 | 47.5467 | -122.3124
230.4985 | 47.5469 | -122.3126
230.5235 | 47.547 | -122.3128
230.5485 | 47.5472 | -122.313
230.5735 | 47.5474 | -122.3132
230.5985 | 47.5476 | -122.3134
230.6235 | 47.5478 | -122.3136
230.6485 | 47.5479 | -122.3138
230.6735 | 47.5481 | -122.314
230.6985 | 47.5483 | -122.3142
230.7235 | 47.5485 | -122.3144
230.7485 | 47.5487 | -122.3146
230.7735 | 47.5489 | -122.3148
230.7985 | 47.549 | -122.315
230.8235 | 47.5492 | -122.3152
230.8485 | 47.5494 | -122.3154
230.8735 | 47.5496 | -122.3156
230.8985 | 47.5498 | -122.3157
230.9235 | 47.55 | -122.3159
230.9485 | 47.5501 | -122.3161
230.9735 | 47.5503 | -122.3163
230.9985 | 47.5505 | -122.3165
231.0235 | 47.5507 | -122.3167
231.0485 | 47.5509 | -122.3169
231.0735 | 47.551 | -122.3171
231.0985 | 47.5512 | -122.3173
231.1235 | 47.5514 | -122.3175
231.1485 | 47.5516 | -122.3177
231.1735 | 47.5518 | -122.3179
231.1985 | 47.552 | -122.3181
231.2235 | 47.5521 | -122.3183
231.2485 | 47.5523 | -122.3185
231.2735 | 47.5525 | -122.3186
231.2985 | 47.5527 | -122.3188
231.3235 | 47.5529 | -122.319
231.3485 | 47.5531 | -122.3192
231.3735 | 47.5533 | -122.3194
231.3985 | 47.5534 | -122.3196
231.4235 | 47.5536 | -122.3198
231.4485 | 47.5538 | -122.3199
231.4735 | 47.554 | -122.3201
231.4985 | 47.5542 | -122.3203
231.5235 | 47.5544 | -122.3205
231.5485 | 47.5546 | -122.3207
231.5735 | 47.5548 | -122.3209
231.5985 | 47.5549 | -122.321
231.6235 | 47.5551 | -122.3212
231.6485 | 47.5553 | -122.3214
231.6735 | 47.5555 | -122.3216
231.6985 | 47.5557 | -122.3218
231.7235 | 47.5559 | -122.322
231.7485 | 47.5561 | -122.3222
231.7735 | 47.5562 | -122.3223
231.7985 | 47.5564 | -122.3225
231.8235 | 47.5566 | -122.3227
231.8485 | 47.5568 | -122.323
231.8735 | 47.557 | -122.3232
231.8985 | 47.5571 | -122.3234
231.9235 | 47.5573 | -122.3236
231.9485 | 47.5574 | -122.3238
231.9735 | 47.5576 | -122.3241
231.9985 | 47.5578 | -122.3243
232.0235 | 47.558 | -122.3245
232.0485 | 47.5581 | -122.3247
232.0735 | 47.5583 | -122.3249
232.0985 | 47.5585 | -122.3252
232.1235 | 47.5586 | -122.3254
232.1485 | 47.5588 | -122.3256
232.1735 | 47.559 | -122.3258
232.1985 | 47.5591 | -122.326
232.2235 | 47.5593 | -122.3263
232.2485 | 47.5595 | -122.3265
232.2735 | 47.5597 | -122.3267
232.2985 | 47.5598 | -122.3269
232.3235 | 47.56 | -122.3271
232.3485 | 47.5602 | -122.3273
232.3735 | 47.5603 | -122.3275
232.3985 | 47.5605 | -122.3277
232.4234 | 47.5607 | -122.3279
232.4484 | 47.5609 | -122.328
232.4734 | 47.5611 | -122.3282
232.4984 | 47.5613 | -122.3283
232.5234 | 47.5616 | -122.3283
232.5484 | 47.5618 | -122.3284
232.5734 | 47.562 | -122.3284
232.5984 | 47.5622 | -122.3284
232.6234 | 47.5625 | -122.3284
232.6484 | 47.5627 | -122.3284
232.6734 | 47.5629 | -122.3284
232.6984 | 47.5631 | -122.3284
232.7234 | 47.5634 | -122.3284
232.7484 | 47.5636 | -122.3284
232.7734 | 47.5638 | -122.3284
232.7984 | 47.564 | -122.3284
232.8234 | 47.5643 | -122.3284
232.8484 | 47.5645 | -122.3284
232.8734 | 47.5647 | -122.3284
232.8984 | 47.5649 | -122.3284
232.9234 | 47.5652 | -122.3284
232.9484 | 47.5654 | -122.3284
232.9734 | 47.5656 | -122.3284
232.9984 | 47.5658 | -122.3284
233.0234 | 47.5661 | -122.3284
233.0484 | 47.5663 | -122.3284
233.0734 | 47.5665 | -122.3284
233.0984 | 47.5667 | -122.3284
233.1234 | 47.567 | -122.3284
233.1484 | 47.5672 | -122.3284
233.1734 | 47.5674 | -122.3284
233.1984 | 47.5676 | -122.3284
233.2234 | 47.5679 | -122.3283
233.2484 | 47.5681 | -122.3283
233.2734 | 47.5683 | -122.3282
233.2984 | 47.5685 | -122.3281
233.3234 | 47.5687 | -122.328
233.3484 | 47.5689 | -122.3279
233.3734 | 47.5692 | -122.3279
233.3984 | 47.5694 | -122.3278
233.4234 | 47.5696 | -122.3277
233.4483 | 47.5698 | -122.3276
233.4733 | 47.57 | -122.3276
233.4983 | 47.5703 | -122.3276
233.5233 | 47.5705 | -122.3276
233.5483 | 47.5707 | -122.3277
233.5733 | 47.5709 | -122.3277
233.5983 | 47.5712 | -122.3277
233.6233 | 47.5714 | -122.3277
233.6483 | 47.5716 | -122.3277
233.6733 | 47.5718 | -122.3277
233.6983 | 47.5721 | -122.3277
233.7233 | 47.5723 | -122.3277
233.7483 | 47.5725 | -122.3277
233.7733 | 47.5727 | -122.3277
233.7983 | 47.573 | -122.3277
233.8233 | 47.5732 | -122.3277
233.8483 | 47.5734 | -122.3277
233.8733 | 47.5736 | -122.3277
233.8983 | 47.5739 | -122.3277
233.9233 | 47.5741 | -122.3277
233.9483 | 47.5743 | -122.3277
233.9733 | 47.5745 | -122.3277
233.9983 | 47.5748 | -122.3277
234.0233 | 47.575 | -122.3277
234.0483 | 47.5752 | -122.3277
234.0733 | 47.5754 | -122.3277
234.0983 | 47.5757 | -122.3277
234.1233 | 47.5759 | -122.3277
234.1483 | 47.5761 | -122.3277
234.1733 | 47.5763 | -122.3277
234.1983 | 47.5766 | -122.3277
234.2233 | 47.5768 | -122.3277
234.2483 | 47.577 | -122.3277
234.2733 | 47.5772 | -122.3277
234.2983 | 47.5775 | -122.3277
234.3233 | 47.5777 | -122.3277
234.3483 | 47.5779 | -122.3277
234.3733 | 47.5781 | -122.3277
234.3983 | 47.5784 | -122.3277
234.4233 | 47.5786 | -122.3277
234.4483 | 47.5788 | -122.3277
234.4733 | 47.579 | -122.3277
234.4983 | 47.5793 | -122.3277
234.5233 | 47.5795 | -122.3277
234.5483 | 47.5797 | -122.3277
234.5733 | 47.5799 | -122.3277
234.5983 | 47.5802 | -122.3277
234.6233 | 47.5804 | -122.3277
234.6483 | 47.5806 | -122.3277
234.6733 | 47.5808 | -122.3277
234.6983 | 47.5811 | -122.3277
234.7233 | 47.5813 | -122.3277
234.7483 | 47.5815 | -122.3277
234.7733 | 47.5817 | -122.3277
234.7983 | 47.582 | -122.3277
234.8233 | 47.5822 | -122.3277
234.8483 | 47.5824 | -122.3277
234.8733 | 47.5826 | -122.3277
234.8983 | 47.5829 | -122.3277
234.9233 | 47.5831 | -122.3277
234.9483 | 47.5833 | -122.3277
234.9733 | 47.5835 | -122.3277
234.9983 | 47.5838 | -122.3277
235.0233 | 47.584 | -122.3277
235.0483 | 47.5842 | -122.3277
235.0733 | 47.5844 | -122.3277
235.0983 | 47.5847 | -122.3277
235.1233 | 47.5849 | -122.3277
235.1483 | 47.5851 | -122.3277
235.1733 | 47.5853 | -122.3277
235.1983 | 47.5856 | -122.3277
235.2233 | 47.5858 | -122.3277
235.2483 | 47.586 | -122.3277
235.2733 | 47.5862 | -122.3277
235.2983 | 47.5865 | -122.3277
235.3233 | 47.5867 | -122.3277
235.3483 | 47.5869 | -122.3277
235.3733 | 47.5871 | -122.3277
235.3983 | 47.5874 | -122.3277
235.4233 | 47.5876 | -122.3277
235.4483 | 47.5878 | -122.3277
235.4733 | 47.588 | -122.3277
235.4983 | 47.5883 | -122.3277
235.5233 | 47.5885 | -122.3277
235.5483 | 47.5887 | -122.3277
235.5733 | 47.5889 | -122.3277
235.5983 | 47.5892 | -122.3277
235.6233 | 47.5894 | -122.3277
235.6483 | 47.5896 | -122.3277
235.6733 | 47.5898 | -122.3277
235.6983 | 47.5901 | -122.3277
235.7233 | 47.5903 | -122.3277
235.7483 | 47.5905 | -122.3277
235.7733 | 47.5907 | -122.3277
235.7983 | 47.591 | -122.3277
235.8233 | 47.5912 | -122.3277
235.8483 | 47.5914 | -122.3277
235.8733 | 47.5916 | -122.3277
235.8983 | 47.5919 | -122.3277
235.9233 | 47.5921 | -122.3277
235.9483 | 47.5923 | -122.3278
235.9733 | 47.5925 | -122.3278
235.9983 | 47.5928 | -122.3278
236.0233 | 47.593 | -122.3278
236.0483 | 47.5932 | -122.3278
236.0731 | 47.5934 | -122.3278
236.0975 | 47.5936 | -122.328
236.1222 | 47.5938 | -122.3282
236.1472 | 47.594 | -122.3284
236.1722 | 47.5942 | -122.3285
236.1972 | 47.5944 | -122.3286
236.2222 | 47.5946 | -122.3287
236.2471 | 47.5948 | -122.3288
236.272 | 47.5951 | -122.3288
236.297 | 47.5953 | -122.3288
236.322 | 47.5955 | -122.3288
236.347 | 47.5957 | -122.3288
236.372 | 47.596 | -122.3288
236.397 | 47.5962 | -122.3288
236.422 | 47.5964 | -122.3288
236.447 | 47.5966 | -122.3288
236.472 | 47.5969 | -122.3288
236.497 | 47.5971 | -122.3288
236.522 | 47.5973 | -122.3288
236.547 | 47.5975 | -122.3288
236.572 | 47.5978 | -122.3288
236.597 | 47.598 | -122.3288
236.622 | 47.5982 | -122.3288
236.6378 | 47.5984 | -122.3288