## How to
Traxim support tools
Multiple-Track Generator
Purpose
This tool is to assist in producing additional tracks for multiple track sections.
It takes the latitiude and longitude from a track geometry string and creates a second track offset by a user determined distance.
The second track is geometrically correct. That is, curve radius is adjusted to keep the second track at a consistent distance perpendicular to the original track.
How to use this tool
This tool is pre-populated with data from the Milwaukee Road sample simulation to assist with understanding. Be sure to delete any Milwukee Road data that isn't pasted over by your data.
Paste the latitude and longitude of the base track into columns A & B of the 'Alignment' sheet.
Create a copy of the geometry CSV for the base track. Give it a new name that allows clear distinction between the original and offset tracks.
If you are only using a subset of the line section, delete the data points in the Geometry CSV file not being duplicated.
Copy and value paste the lat/long data from columns J & K of the 'Alignment' worksheet into columns B & C of the Geometry CSV file.
Save the Geometry CSV.
Points to note
An offset distance of 40 metres is recommended. Such track centres are not realistic, but the offset works well for visualising adjacent tracks in the Network Editor, which is the primary purpose.
A distance offset of 40 m will, however, materially, distort curve radii on tight curve. This doesn't matter for the basic use of Traxim, butis not recommended if you are using the auto curve speed limiting setting. If you are using the Speedboard Generator Tool, make sure you use the original track centreline as the offset track will produce incorrect results.
You may wish to only create a duplicate of part of a geometry file. In this case simply identify the start and end kilometrages of the section you want to duplicate and copy and paste the relevent part of the file into this tool.
The calculation of the bearing requires two lat/long points. This means that for precision the alignment string needs one more lat/long point than the new alignment string to be created. As a work-around the formula of the first row reverses the calculation of the bearing. However, you may wish to adopt a different approach for your circumstances.
It is important to retain the elevation and kilometrage from the original Geometry CSV file (columns D & E). Take care not to delete this data or cause it to be misaligned with the new lat/long points.
Keep the data sorted by smallest kilometrage to largest as this is needed for the lookup in the Geopositioning Tool to work correctly.
Update the region name in column A of the Geometry CSV to the new workbook name.
After creating the duplicated track you may wish to generate a KMZ file using the Traxim Centreline Tools app and view it in Google Earth to ensure it has been generated correclty.
The side to which the offfset track will be created depends on the hemisphere and sign of the offset at B3. If you prefer the new track to be generated on the opposite side simply toggle the value at B3 between positive and negative.

## Alignment
Track offset (m) | -40
Digital degrees per metre of latitude | 8.9832e-06
Latitude | Longitude | Digital degrees per metre of longitude | Bearing | Angle alpha | Offset Latitude (m) | Offset Longitude (m) | Additive / Subtractive Latitude (m) | Additive / Subtractive Longitude (m) | New Latitiude | New Longitude
47.5761 | -122.3277 | 1.3338e-05 | 180 | 90 | -2.4503e-15 | -40 | -2.4503e-15 | -40 | 47.5761 | -122.3282
47.5759 | -122.3277 | 1.3338e-05 | 180 | 90 | -2.4503e-15 | -40 | -2.4503e-15 | -40 | 47.5759 | -122.3282
47.5757 | -122.3277 | 1.3338e-05 | 180 | 90 | -2.4503e-15 | -40 | -2.4503e-15 | -40 | 47.5757 | -122.3282
47.5754 | -122.3277 | 1.3338e-05 | 179.9828 | 89.9828 | -0.012001 | -40 | -0.012001 | -40 | 47.5754 | -122.3282
47.5752 | -122.3277 | 1.3338e-05 | 180 | 90 | -2.4503e-15 | -40 | -2.4503e-15 | -40 | 47.5752 | -122.3282
47.575 | -122.3277 | 1.3338e-05 | 180 | 90 | -2.4503e-15 | -40 | -2.4503e-15 | -40 | 47.575 | -122.3282
47.5748 | -122.3277 | 1.3338e-05 | 180 | 90 | -2.4503e-15 | -40 | -2.4503e-15 | -40 | 47.5748 | -122.3282
47.5745 | -122.3277 | 1.3338e-05 | 180 | 90 | -2.4503e-15 | -40 | -2.4503e-15 | -40 | 47.5745 | -122.3282
47.5743 | -122.3277 | 1.3338e-05 | 180 | 90 | -2.4503e-15 | -40 | -2.4503e-15 | -40 | 47.5743 | -122.3282
47.5741 | -122.3277 | 1.3338e-05 | -179.9656 | 89.9656 | -0.024003 | -40 | 0.024003 | -40 | 47.5741 | -122.3282
47.5739 | -122.3277 | 1.3338e-05 | -179.9656 | 89.9656 | -0.024002 | -40 | 0.024002 | -40 | 47.5739 | -122.3282
47.5736 | -122.3277 | 1.3338e-05 | -179.9312 | 89.9312 | -0.048007 | -40 | 0.048007 | -40 | 47.5736 | -122.3282
47.5734 | -122.3277 | 1.3338e-05 | -179.9312 | 89.9312 | -0.048005 | -40 | 0.048005 | -40 | 47.5734 | -122.3282
47.5732 | -122.3277 | 1.3338e-05 | -179.9484 | 89.9484 | -0.036004 | -40 | 0.036004 | -40 | 47.5732 | -122.3282
47.573 | -122.3277 | 1.3338e-05 | -179.9656 | 89.9656 | -0.024004 | -40 | 0.024004 | -40 | 47.573 | -122.3282
47.5727 | -122.3277 | 1.3338e-05 | 179.9656 | 89.9656 | -0.024003 | -40 | -0.024003 | -40 | 47.5727 | -122.3282
47.5725 | -122.3277 | 1.3337e-05 | 179.914 | 89.914 | -0.060007 | -40 | -0.060007 | -40 | 47.5725 | -122.3282
47.5723 | -122.3277 | 1.3337e-05 | 179.8625 | 89.8625 | -0.096015 | -39.9999 | -0.096015 | -39.9999 | 47.5723 | -122.3282
47.5721 | -122.3277 | 1.3337e-05 | 179.8109 | 89.8109 | -0.13202 | -39.9998 | -0.13202 | -39.9998 | 47.5721 | -122.3282
47.5718 | -122.3277 | 1.3337e-05 | 179.7593 | 89.7593 | -0.16803 | -39.9996 | -0.16803 | -39.9996 | 47.5718 | -122.3282
47.5716 | -122.3277 | 1.3337e-05 | 179.7421 | 89.7421 | -0.18002 | -39.9996 | -0.18002 | -39.9996 | 47.5716 | -122.3282
47.5714 | -122.3277 | 1.3337e-05 | 179.7249 | 89.7249 | -0.19203 | -39.9995 | -0.19203 | -39.9995 | 47.5714 | -122.3282
47.5712 | -122.3277 | 1.3337e-05 | 179.7077 | 89.7077 | -0.20403 | -39.9995 | -0.20403 | -39.9995 | 47.5712 | -122.3282
47.5709 | -122.3277 | 1.3337e-05 | 179.6906 | 89.6906 | -0.21603 | -39.9994 | -0.21603 | -39.9994 | 47.5709 | -122.3282
47.5707 | -122.3277 | 1.3337e-05 | 179.9828 | 89.9828 | -0.012004 | -40 | -0.012004 | -40 | 47.5707 | -122.3282
47.5705 | -122.3276 | 1.3337e-05 | 171.6493 | 81.6493 | -5.8093 | -39.5759 | -5.8093 | -39.5759 | 47.5704 | -122.3281
47.5703 | -122.3276 | 1.3337e-05 | 173.4459 | 83.4459 | -4.5656 | -39.7386 | -4.5656 | -39.7386 | 47.5702 | -122.3281
47.57 | -122.3276 | 1.3337e-05 | -178.4864 | 88.4864 | -1.0566 | -39.986 | 1.0566 | -39.986 | 47.5701 | -122.3281
47.5698 | -122.3276 | 1.3337e-05 | -173.4682 | 83.4682 | -4.5502 | -39.7404 | 4.5502 | -39.7404 | 47.5699 | -122.3282
47.5696 | -122.3277 | 1.3337e-05 | -169.5733 | 79.5733 | -7.2391 | -39.3395 | 7.2391 | -39.3395 | 47.5697 | -122.3282
47.5694 | -122.3278 | 1.3337e-05 | -166.6378 | 76.6378 | -9.2443 | -38.9171 | 9.2443 | -38.9171 | 47.5695 | -122.3283
47.5692 | -122.3279 | 1.3337e-05 | -164.5077 | 74.5077 | -10.6844 | -38.5467 | 10.6844 | -38.5467 | 47.5693 | -122.3284
47.5689 | -122.3279 | 1.3337e-05 | -164.4186 | 74.4186 | -10.7443 | -38.53 | 10.7443 | -38.53 | 47.569 | -122.3285
47.5687 | -122.328 | 1.3336e-05 | -164.3289 | 74.3289 | -10.8046 | -38.5131 | 10.8046 | -38.5131 | 47.5688 | -122.3285
47.5685 | -122.3281 | 1.3336e-05 | -164.4716 | 74.4716 | -10.7086 | -38.5399 | 10.7086 | -38.5399 | 47.5686 | -122.3286
47.5683 | -122.3282 | 1.3336e-05 | -165.2008 | 75.2008 | -10.2173 | -38.6731 | 10.2173 | -38.6731 | 47.5684 | -122.3287
47.5681 | -122.3283 | 1.3336e-05 | -168.171 | 78.171 | -8.1997 | -39.1505 | 8.1997 | -39.1505 | 47.5682 | -122.3288
47.5679 | -122.3283 | 1.3336e-05 | -171.0042 | 81.0042 | -6.2545 | -39.508 | 6.2545 | -39.508 | 47.5679 | -122.3289
47.5676 | -122.3284 | 1.3336e-05 | -173.5893 | 83.5893 | -4.4662 | -39.7499 | 4.4662 | -39.7499 | 47.5677 | -122.3289
47.5674 | -122.3284 | 1.3336e-05 | -177.4028 | 87.4028 | -1.8125 | -39.9589 | 1.8125 | -39.9589 | 47.5674 | -122.3289
47.5672 | -122.3284 | 1.3336e-05 | -179.2951 | 89.2951 | -0.49211 | -39.997 | 0.49211 | -39.997 | 47.5672 | -122.3289
47.567 | -122.3284 | 1.3336e-05 | -178.7962 | 88.7962 | -0.84037 | -39.9912 | 0.84037 | -39.9912 | 47.567 | -122.3289
47.5667 | -122.3284 | 1.3336e-05 | -175.9389 | 85.9389 | -2.8328 | -39.8996 | 2.8328 | -39.8996 | 47.5668 | -122.3289
47.5665 | -122.3284 | 1.3336e-05 | -175.558 | 85.558 | -3.098 | -39.8798 | 3.098 | -39.8798 | 47.5665 | -122.329
47.5663 | -122.3284 | 1.3336e-05 | -179.1575 | 89.1575 | -0.58815 | -39.9957 | 0.58815 | -39.9957 | 47.5663 | -122.329
47.5661 | -122.3284 | 1.3336e-05 | -179.7421 | 89.7421 | -0.18004 | -39.9996 | 0.18004 | -39.9996 | 47.5661 | -122.329
47.5658 | -122.3284 | 1.3336e-05 | -179.9656 | 89.9656 | -0.024007 | -40 | 0.024007 | -40 | 47.5658 | -122.329
47.5656 | -122.3284 | 1.3336e-05 | 179.9312 | 89.9312 | -0.048012 | -40 | -0.048012 | -40 | 47.5656 | -122.329
47.5654 | -122.3284 | 1.3336e-05 | 179.8625 | 89.8625 | -0.096024 | -39.9999 | -0.096024 | -39.9999 | 47.5654 | -122.329
47.5652 | -122.3284 | 1.3336e-05 | 179.8281 | 89.8281 | -0.12004 | -39.9998 | -0.12004 | -39.9998 | 47.5652 | -122.329
47.5649 | -122.3284 | 1.3336e-05 | 179.7937 | 89.7937 | -0.14404 | -39.9997 | -0.14404 | -39.9997 | 47.5649 | -122.329
47.5647 | -122.3284 | 1.3335e-05 | 179.7765 | 89.7765 | -0.15605 | -39.9997 | -0.15605 | -39.9997 | 47.5647 | -122.329
47.5645 | -122.3284 | 1.3335e-05 | 179.7421 | 89.7421 | -0.18005 | -39.9996 | -0.18005 | -39.9996 | 47.5645 | -122.329
47.5643 | -122.3284 | 1.3335e-05 | 179.7421 | 89.7421 | -0.18005 | -39.9996 | -0.18005 | -39.9996 | 47.5643 | -122.329
47.564 | -122.3284 | 1.3335e-05 | 179.7077 | 89.7077 | -0.20405 | -39.9995 | -0.20405 | -39.9995 | 47.564 | -122.329
47.5638 | -122.3284 | 1.3335e-05 | 179.7077 | 89.7077 | -0.20406 | -39.9995 | -0.20406 | -39.9995 | 47.5638 | -122.329
47.5636 | -122.3284 | 1.3335e-05 | 179.6905 | 89.6905 | -0.21607 | -39.9994 | -0.21607 | -39.9994 | 47.5636 | -122.329
47.5634 | -122.3284 | 1.3335e-05 | 179.6905 | 89.6905 | -0.21606 | -39.9994 | -0.21606 | -39.9994 | 47.5634 | -122.329
47.5631 | -122.3284 | 1.3335e-05 | 179.6733 | 89.6733 | -0.22807 | -39.9993 | -0.22807 | -39.9993 | 47.5631 | -122.329
47.5629 | -122.3284 | 1.3335e-05 | 179.6733 | 89.6733 | -0.22807 | -39.9993 | -0.22807 | -39.9993 | 47.5629 | -122.329
47.5627 | -122.3284 | 1.3335e-05 | 179.6561 | 89.6561 | -0.24007 | -39.9993 | -0.24007 | -39.9993 | 47.5627 | -122.329
47.5625 | -122.3284 | 1.3335e-05 | 179.6733 | 89.6733 | -0.22808 | -39.9993 | -0.22808 | -39.9993 | 47.5625 | -122.329
47.5622 | -122.3284 | 1.3335e-05 | 179.5873 | 89.5873 | -0.28809 | -39.999 | -0.28809 | -39.999 | 47.5622 | -122.329
47.562 | -122.3284 | 1.3335e-05 | 178.2974 | 88.2974 | -1.1884 | -39.9823 | -1.1884 | -39.9823 | 47.562 | -122.3289
47.5618 | -122.3284 | 1.3335e-05 | 175.5067 | 85.5067 | -3.1337 | -39.8771 | -3.1337 | -39.8771 | 47.5618 | -122.3289
47.5616 | -122.3283 | 1.3335e-05 | 170.6327 | 80.6327 | -6.5105 | -39.4666 | -6.5105 | -39.4666 | 47.5615 | -122.3289
47.5613 | -122.3283 | 1.3335e-05 | 166.9697 | 76.9697 | -9.0187 | -38.97 | -9.0187 | -38.97 | 47.5613 | -122.3288
47.5611 | -122.3282 | 1.3335e-05 | 163.5705 | 73.5705 | -11.3134 | -38.3667 | -11.3134 | -38.3667 | 47.561 | -122.3287
47.5609 | -122.328 | 1.3335e-05 | 158.7966 | 68.7966 | -14.4672 | -37.2921 | -14.4672 | -37.2921 | 47.5608 | -122.3285
47.5607 | -122.3279 | 1.3334e-05 | 154.4849 | 64.4849 | -17.23 | -36.0989 | -17.23 | -36.0989 | 47.5606 | -122.3284
47.5605 | -122.3277 | 1.3334e-05 | 148.7886 | 58.7886 | -20.7279 | -34.2105 | -20.7279 | -34.2105 | 47.5603 | -122.3282
47.5603 | -122.3275 | 1.3334e-05 | 144.5092 | 54.5092 | -23.2229 | -32.5684 | -23.2229 | -32.5684 | 47.5601 | -122.328
47.5602 | -122.3273 | 1.3334e-05 | 142.1718 | 52.1718 | -24.5318 | -31.5941 | -24.5318 | -31.5941 | 47.5599 | -122.3278
47.56 | -122.3271 | 1.3334e-05 | 140.763 | 50.763 | -25.3012 | -30.9814 | -25.3012 | -30.9814 | 47.5598 | -122.3275
47.5598 | -122.3269 | 1.3334e-05 | 139.8482 | 49.8482 | -25.7926 | -30.5736 | -25.7926 | -30.5736 | 47.5596 | -122.3273
47.5597 | -122.3267 | 1.3334e-05 | 139.343 | 49.343 | -26.0612 | -30.345 | -26.0612 | -30.345 | 47.5594 | -122.3271
47.5595 | -122.3265 | 1.3334e-05 | 139.1389 | 49.1389 | -26.1691 | -30.2519 | -26.1691 | -30.2519 | 47.5592 | -122.3269
47.5593 | -122.3263 | 1.3334e-05 | 139.0995 | 49.0995 | -26.1899 | -30.2339 | -26.1899 | -30.2339 | 47.5591 | -122.3267
47.5591 | -122.326 | 1.3334e-05 | 139.1157 | 49.1157 | -26.1813 | -30.2413 | -26.1813 | -30.2413 | 47.5589 | -122.3264
47.559 | -122.3258 | 1.3334e-05 | 139.0943 | 49.0943 | -26.1927 | -30.2315 | -26.1927 | -30.2315 | 47.5587 | -122.3262
47.5588 | -122.3256 | 1.3334e-05 | 139.0745 | 49.0745 | -26.2031 | -30.2225 | -26.2031 | -30.2225 | 47.5586 | -122.326
47.5586 | -122.3254 | 1.3334e-05 | 139.066 | 49.066 | -26.2076 | -30.2186 | -26.2076 | -30.2186 | 47.5584 | -122.3258
47.5585 | -122.3252 | 1.3334e-05 | 139.0299 | 49.0299 | -26.2266 | -30.2021 | -26.2266 | -30.2021 | 47.5582 | -122.3256
47.5583 | -122.3249 | 1.3334e-05 | 139.0214 | 49.0214 | -26.2311 | -30.1982 | -26.2311 | -30.1982 | 47.5581 | -122.3253
47.5581 | -122.3247 | 1.3334e-05 | 138.9803 | 48.9803 | -26.2527 | -30.1794 | -26.2527 | -30.1794 | 47.5579 | -122.3251
47.558 | -122.3245 | 1.3334e-05 | 138.9358 | 48.9358 | -26.2762 | -30.159 | -26.2762 | -30.159 | 47.5577 | -122.3249
47.5578 | -122.3243 | 1.3334e-05 | 138.8846 | 48.8846 | -26.3031 | -30.1355 | -26.3031 | -30.1355 | 47.5576 | -122.3247
47.5576 | -122.3241 | 1.3334e-05 | 138.7547 | 48.7547 | -26.3714 | -30.0757 | -26.3714 | -30.0757 | 47.5574 | -122.3245
47.5574 | -122.3238 | 1.3334e-05 | 138.3971 | 48.3971 | -26.5585 | -29.9106 | -26.5585 | -29.9106 | 47.5572 | -122.3242
47.5573 | -122.3236 | 1.3334e-05 | 137.6827 | 47.6827 | -26.9294 | -29.5771 | -26.9294 | -29.5771 | 47.557 | -122.324
47.5571 | -122.3234 | 1.3334e-05 | 137.0945 | 47.0945 | -27.2316 | -29.2991 | -27.2316 | -29.2991 | 47.5569 | -122.3238
47.557 | -122.3232 | 1.3333e-05 | 137.7995 | 47.7995 | -26.8691 | -29.6319 | -26.8691 | -29.6319 | 47.5567 | -122.3236
47.5568 | -122.323 | 1.3333e-05 | 139.608 | 49.608 | -25.9205 | -30.4651 | -25.9205 | -30.4651 | 47.5565 | -122.3234
47.5566 | -122.3227 | 1.3333e-05 | 141.0293 | 51.0293 | -25.1569 | -31.0987 | -25.1569 | -31.0987 | 47.5564 | -122.3232
47.5564 | -122.3225 | 1.3333e-05 | 142.4269 | 52.4269 | -24.3909 | -31.703 | -24.3909 | -31.703 | 47.5562 | -122.323
47.5562 | -122.3223 | 1.3333e-05 | 143.7538 | 53.7538 | -23.6503 | -32.2593 | -23.6503 | -32.2593 | 47.556 | -122.3228
47.5561 | -122.3222 | 1.3333e-05 | 144.64 | 54.64 | -23.1485 | -32.6213 | -23.1485 | -32.6213 | 47.5559 | -122.3226
47.5559 | -122.322 | 1.3333e-05 | 145.3023 | 55.3023 | -22.7698 | -32.8867 | -22.7698 | -32.8867 | 47.5557 | -122.3224
47.5557 | -122.3218 | 1.3333e-05 | 145.8158 | 55.8158 | -22.4742 | -33.0894 | -22.4742 | -33.0894 | 47.5555 | -122.3222
47.5555 | -122.3216 | 1.3333e-05 | 146.0526 | 56.0526 | -22.3373 | -33.182 | -22.3373 | -33.182 | 47.5553 | -122.322
47.5553 | -122.3214 | 1.3333e-05 | 146.2508 | 56.2508 | -22.2223 | -33.2591 | -22.2223 | -33.2591 | 47.5551 | -122.3219
47.5551 | -122.3212 | 1.3333e-05 | 146.342 | 56.342 | -22.1694 | -33.2944 | -22.1694 | -33.2944 | 47.5549 | -122.3217
47.5549 | -122.321 | 1.3333e-05 | 146.4204 | 56.4204 | -22.1238 | -33.3247 | -22.1238 | -33.3247 | 47.5547 | -122.3215
47.5548 | -122.3209 | 1.3333e-05 | 146.426 | 56.426 | -22.1206 | -33.3269 | -22.1206 | -33.3269 | 47.5546 | -122.3213
47.5546 | -122.3207 | 1.3333e-05 | 146.5002 | 56.5002 | -22.0774 | -33.3555 | -22.0774 | -33.3555 | 47.5544 | -122.3211
47.5544 | -122.3205 | 1.3333e-05 | 147.2876 | 57.2876 | -21.6169 | -33.6558 | -21.6169 | -33.6558 | 47.5542 | -122.3209
47.5542 | -122.3203 | 1.3333e-05 | 147.1407 | 57.1407 | -21.7031 | -33.6002 | -21.7031 | -33.6002 | 47.554 | -122.3208
47.554 | -122.3201 | 1.3333e-05 | 146.4827 | 56.4827 | -22.0875 | -33.3488 | -22.0875 | -33.3488 | 47.5538 | -122.3206
47.5538 | -122.3199 | 1.3333e-05 | 146.2586 | 56.2586 | -22.2178 | -33.2621 | -22.2178 | -33.2621 | 47.5536 | -122.3204
47.5536 | -122.3198 | 1.3333e-05 | 146.2114 | 56.2114 | -22.2452 | -33.2438 | -22.2452 | -33.2438 | 47.5534 | -122.3202
47.5534 | -122.3196 | 1.3333e-05 | 146.17 | 56.17 | -22.2692 | -33.2277 | -22.2692 | -33.2277 | 47.5532 | -122.32
47.5533 | -122.3194 | 1.3333e-05 | 146.1099 | 56.1099 | -22.304 | -33.2044 | -22.304 | -33.2044 | 47.5531 | -122.3198
47.5531 | -122.3192 | 1.3333e-05 | 146.0499 | 56.0499 | -22.3388 | -33.181 | -22.3388 | -33.181 | 47.5529 | -122.3196
47.5529 | -122.319 | 1.3332e-05 | 145.9856 | 55.9856 | -22.376 | -33.1559 | -22.376 | -33.1559 | 47.5527 | -122.3195
47.5527 | -122.3188 | 1.3332e-05 | 145.9013 | 55.9013 | -22.4248 | -33.1229 | -22.4248 | -33.1229 | 47.5525 | -122.3193
47.5525 | -122.3186 | 1.3332e-05 | 145.7728 | 55.7728 | -22.499 | -33.0726 | -22.499 | -33.0726 | 47.5523 | -122.3191
47.5523 | -122.3185 | 1.3332e-05 | 145.5858 | 55.5858 | -22.6069 | -32.9989 | -22.6069 | -32.9989 | 47.5521 | -122.3189
47.5521 | -122.3183 | 1.3332e-05 | 145.3803 | 55.3803 | -22.7251 | -32.9176 | -22.7251 | -32.9176 | 47.5519 | -122.3187
47.552 | -122.3181 | 1.3332e-05 | 145.1704 | 55.1704 | -22.8455 | -32.8342 | -22.8455 | -32.8342 | 47.5518 | -122.3185
47.5518 | -122.3179 | 1.3332e-05 | 144.9318 | 54.9318 | -22.982 | -32.7387 | -22.982 | -32.7387 | 47.5516 | -122.3183
47.5516 | -122.3177 | 1.3332e-05 | 144.7049 | 54.7049 | -23.1115 | -32.6475 | -23.1115 | -32.6475 | 47.5514 | -122.3181
47.5514 | -122.3175 | 1.3332e-05 | 144.5807 | 54.5807 | -23.1822 | -32.5973 | -23.1822 | -32.5973 | 47.5512 | -122.3179
47.5512 | -122.3173 | 1.3332e-05 | 144.5149 | 54.5149 | -23.2197 | -32.5707 | -23.2197 | -32.5707 | 47.551 | -122.3177
47.551 | -122.3171 | 1.3332e-05 | 144.3863 | 54.3863 | -23.2927 | -32.5184 | -23.2927 | -32.5184 | 47.5508 | -122.3175
47.5509 | -122.3169 | 1.3332e-05 | 144.2606 | 54.2606 | -23.364 | -32.4673 | -23.364 | -32.4673 | 47.5507 | -122.3173
47.5507 | -122.3167 | 1.3332e-05 | 144.1903 | 54.1903 | -23.4038 | -32.4386 | -23.4038 | -32.4386 | 47.5505 | -122.3172
47.5505 | -122.3165 | 1.3332e-05 | 144.1319 | 54.1319 | -23.4369 | -32.4147 | -23.4369 | -32.4147 | 47.5503 | -122.317
47.5503 | -122.3163 | 1.3332e-05 | 144.1089 | 54.1089 | -23.4499 | -32.4053 | -23.4499 | -32.4053 | 47.5501 | -122.3168
47.5501 | -122.3161 | 1.3332e-05 | 144.0918 | 54.0918 | -23.4595 | -32.3983 | -23.4595 | -32.3983 | 47.5499 | -122.3166
47.55 | -122.3159 | 1.3332e-05 | 144.1271 | 54.1271 | -23.4396 | -32.4128 | -23.4396 | -32.4128 | 47.5497 | -122.3164
47.5498 | -122.3157 | 1.3332e-05 | 144.1714 | 54.1714 | -23.4145 | -32.4309 | -23.4145 | -32.4309 | 47.5496 | -122.3162
47.5496 | -122.3156 | 1.3332e-05 | 144.1987 | 54.1987 | -23.3991 | -32.442 | -23.3991 | -32.442 | 47.5494 | -122.316
47.5494 | -122.3154 | 1.3332e-05 | 144.231 | 54.231 | -23.3808 | -32.4552 | -23.3808 | -32.4552 | 47.5492 | -122.3158
47.5492 | -122.3152 | 1.3332e-05 | 144.2199 | 54.2199 | -23.387 | -32.4507 | -23.387 | -32.4507 | 47.549 | -122.3156
47.549 | -122.315 | 1.3331e-05 | 144.2153 | 54.2153 | -23.3896 | -32.4488 | -23.3896 | -32.4488 | 47.5488 | -122.3154
47.5489 | -122.3148 | 1.3331e-05 | 144.2108 | 54.2108 | -23.3922 | -32.4469 | -23.3922 | -32.4469 | 47.5487 | -122.3152
47.5487 | -122.3146 | 1.3331e-05 | 144.1952 | 54.1952 | -23.401 | -32.4406 | -23.401 | -32.4406 | 47.5485 | -122.315
47.5485 | -122.3144 | 1.3331e-05 | 144.2549 | 54.2549 | -23.3672 | -32.465 | -23.3672 | -32.465 | 47.5483 | -122.3148
47.5483 | -122.3142 | 1.3331e-05 | 144.3634 | 54.3634 | -23.3057 | -32.5092 | -23.3057 | -32.5092 | 47.5481 | -122.3146
47.5481 | -122.314 | 1.3331e-05 | 144.3848 | 54.3848 | -23.2936 | -32.5178 | -23.2936 | -32.5178 | 47.5479 | -122.3144
47.5479 | -122.3138 | 1.3331e-05 | 144.3603 | 54.3603 | -23.3075 | -32.5079 | -23.3075 | -32.5079 | 47.5477 | -122.3142
47.5478 | -122.3136 | 1.3331e-05 | 144.262 | 54.262 | -23.3632 | -32.4678 | -23.3632 | -32.4678 | 47.5476 | -122.314
47.5476 | -122.3134 | 1.3331e-05 | 144.1458 | 54.1458 | -23.429 | -32.4204 | -23.429 | -32.4204 | 47.5474 | -122.3138
47.5474 | -122.3132 | 1.3331e-05 | 143.9374 | 53.9374 | -23.5467 | -32.335 | -23.5467 | -32.335 | 47.5472 | -122.3136
47.5472 | -122.313 | 1.3331e-05 | 143.6772 | 53.6772 | -23.6933 | -32.2277 | -23.6933 | -32.2277 | 47.547 | -122.3135
47.547 | -122.3128 | 1.3331e-05 | 143.3633 | 53.3633 | -23.8696 | -32.0974 | -23.8696 | -32.0974 | 47.5468 | -122.3132
47.5469 | -122.3126 | 1.3331e-05 | 143.1566 | 53.1566 | -23.9852 | -32.0111 | -23.9852 | -32.0111 | 47.5466 | -122.313
47.5467 | -122.3124 | 1.3331e-05 | 142.9086 | 52.9086 | -24.1235 | -31.907 | -24.1235 | -31.907 | 47.5465 | -122.3128
47.5465 | -122.3122 | 1.3331e-05 | 142.662 | 52.662 | -24.2606 | -31.8029 | -24.2606 | -31.8029 | 47.5463 | -122.3126
47.5463 | -122.312 | 1.3331e-05 | 142.3896 | 52.3896 | -24.4116 | -31.6872 | -24.4116 | -31.6872 | 47.5461 | -122.3124
47.5461 | -122.3118 | 1.3331e-05 | 142.1628 | 52.1628 | -24.5368 | -31.5903 | -24.5368 | -31.5903 | 47.5459 | -122.3122
47.546 | -122.3116 | 1.3331e-05 | 141.9835 | 51.9835 | -24.6356 | -31.5133 | -24.6356 | -31.5133 | 47.5458 | -122.312
47.5458 | -122.3114 | 1.3331e-05 | 141.8167 | 51.8167 | -24.7272 | -31.4415 | -24.7272 | -31.4415 | 47.5456 | -122.3118
47.5456 | -122.3112 | 1.3331e-05 | 141.6389 | 51.6389 | -24.8246 | -31.3646 | -24.8246 | -31.3646 | 47.5454 | -122.3116
47.5454 | -122.311 | 1.3331e-05 | 141.4397 | 51.4397 | -24.9335 | -31.2781 | -24.9335 | -31.2781 | 47.5452 | -122.3114
47.5453 | -122.3108 | 1.3331e-05 | 141.2882 | 51.2882 | -25.0162 | -31.212 | -25.0162 | -31.212 | 47.545 | -122.3112
47.5451 | -122.3106 | 1.333e-05 | 141.1896 | 51.1896 | -25.0698 | -31.169 | -25.0698 | -31.169 | 47.5449 | -122.311
47.5449 | -122.3104 | 1.333e-05 | 141.1087 | 51.1087 | -25.1138 | -31.1335 | -25.1138 | -31.1335 | 47.5447 | -122.3108
47.5447 | -122.3102 | 1.333e-05 | 141.0658 | 51.0658 | -25.1371 | -31.1147 | -25.1371 | -31.1147 | 47.5445 | -122.3106
47.5446 | -122.3099 | 1.333e-05 | 141.0577 | 51.0577 | -25.1415 | -31.1112 | -25.1415 | -31.1112 | 47.5443 | -122.3104
47.5444 | -122.3097 | 1.333e-05 | 141.0458 | 51.0458 | -25.148 | -31.1059 | -25.148 | -31.1059 | 47.5442 | -122.3101
47.5442 | -122.3095 | 1.333e-05 | 141.0821 | 51.0821 | -25.1283 | -31.1219 | -25.1283 | -31.1219 | 47.544 | -122.3099
47.544 | -122.3093 | 1.333e-05 | 141.1494 | 51.1494 | -25.0917 | -31.1514 | -25.0917 | -31.1514 | 47.5438 | -122.3097
47.5439 | -122.3091 | 1.333e-05 | 141.2398 | 51.2398 | -25.0425 | -31.1909 | -25.0425 | -31.1909 | 47.5436 | -122.3095
47.5437 | -122.3089 | 1.333e-05 | 141.3698 | 51.3698 | -24.9717 | -31.2477 | -24.9717 | -31.2477 | 47.5435 | -122.3093
47.5435 | -122.3087 | 1.333e-05 | 141.457 | 51.457 | -24.9241 | -31.2856 | -24.9241 | -31.2856 | 47.5433 | -122.3091
47.5433 | -122.3085 | 1.333e-05 | 141.5108 | 51.5108 | -24.8947 | -31.309 | -24.8947 | -31.309 | 47.5431 | -122.3089
47.5432 | -122.3083 | 1.333e-05 | 141.5869 | 51.5869 | -24.8531 | -31.342 | -24.8531 | -31.342 | 47.5429 | -122.3087
47.543 | -122.3081 | 1.333e-05 | 141.6177 | 51.6177 | -24.8362 | -31.3554 | -24.8362 | -31.3554 | 47.5428 | -122.3085
47.5428 | -122.3079 | 1.333e-05 | 141.6557 | 51.6557 | -24.8154 | -31.3719 | -24.8154 | -31.3719 | 47.5426 | -122.3083
47.5426 | -122.3077 | 1.333e-05 | 141.6556 | 51.6556 | -24.8155 | -31.3718 | -24.8155 | -31.3718 | 47.5424 | -122.3081
47.5425 | -122.3075 | 1.333e-05 | 141.6357 | 51.6357 | -24.8264 | -31.3632 | -24.8264 | -31.3632 | 47.5422 | -122.3079
47.5423 | -122.3072 | 1.333e-05 | 141.5896 | 51.5896 | -24.8516 | -31.3432 | -24.8516 | -31.3432 | 47.5421 | -122.3077
47.5421 | -122.307 | 1.333e-05 | 141.5467 | 51.5467 | -24.8751 | -31.3246 | -24.8751 | -31.3246 | 47.5419 | -122.3075
47.5419 | -122.3068 | 1.333e-05 | 141.5481 | 51.5481 | -24.8743 | -31.3252 | -24.8743 | -31.3252 | 47.5417 | -122.3073
47.5418 | -122.3066 | 1.333e-05 | 141.5282 | 51.5282 | -24.8852 | -31.3166 | -24.8852 | -31.3166 | 47.5415 | -122.307
47.5416 | -122.3064 | 1.333e-05 | 141.5035 | 51.5035 | -24.8987 | -31.3059 | -24.8987 | -31.3059 | 47.5414 | -122.3068
47.5414 | -122.3062 | 1.333e-05 | 141.4757 | 51.4757 | -24.9139 | -31.2937 | -24.9139 | -31.2937 | 47.5412 | -122.3066
47.5412 | -122.306 | 1.3329e-05 | 141.4526 | 51.4526 | -24.9265 | -31.2837 | -24.9265 | -31.2837 | 47.541 | -122.3064
47.5411 | -122.3058 | 1.3329e-05 | 141.462 | 51.462 | -24.9213 | -31.2878 | -24.9213 | -31.2878 | 47.5408 | -122.3062
47.5409 | -122.3056 | 1.3329e-05 | 141.5047 | 51.5047 | -24.898 | -31.3064 | -24.898 | -31.3064 | 47.5407 | -122.306
47.5407 | -122.3054 | 1.3329e-05 | 141.5213 | 51.5213 | -24.8889 | -31.3136 | -24.8889 | -31.3136 | 47.5405 | -122.3058
47.5405 | -122.3052 | 1.3329e-05 | 141.4982 | 51.4982 | -24.9016 | -31.3035 | -24.9016 | -31.3035 | 47.5403 | -122.3056
47.5404 | -122.305 | 1.3329e-05 | 141.437 | 51.437 | -24.935 | -31.2769 | -24.935 | -31.2769 | 47.5401 | -122.3054
47.5402 | -122.3048 | 1.3329e-05 | 141.3695 | 51.3695 | -24.9718 | -31.2475 | -24.9718 | -31.2475 | 47.54 | -122.3052
47.54 | -122.3046 | 1.3329e-05 | 141.3004 | 51.3004 | -25.0095 | -31.2174 | -25.0095 | -31.2174 | 47.5398 | -122.305
47.5398 | -122.3043 | 1.3329e-05 | 141.2162 | 51.2162 | -25.0553 | -31.1806 | -25.0553 | -31.1806 | 47.5396 | -122.3048
47.5397 | -122.3041 | 1.3329e-05 | 141.1439 | 51.1439 | -25.0947 | -31.149 | -25.0947 | -31.149 | 47.5394 | -122.3046
47.5395 | -122.3039 | 1.3329e-05 | 141.0565 | 51.0565 | -25.1421 | -31.1107 | -25.1421 | -31.1107 | 47.5393 | -122.3043
47.5393 | -122.3037 | 1.3329e-05 | 140.9906 | 50.9906 | -25.1779 | -31.0817 | -25.1779 | -31.0817 | 47.5391 | -122.3041
47.5391 | -122.3035 | 1.3329e-05 | 140.9247 | 50.9247 | -25.2137 | -31.0527 | -25.2137 | -31.0527 | 47.5389 | -122.3039
47.539 | -122.3033 | 1.3329e-05 | 140.8818 | 50.8818 | -25.2369 | -31.0338 | -25.2369 | -31.0338 | 47.5387 | -122.3037
47.5388 | -122.3031 | 1.3329e-05 | 140.8586 | 50.8586 | -25.2494 | -31.0236 | -25.2494 | -31.0236 | 47.5386 | -122.3035
47.5386 | -122.3029 | 1.3329e-05 | 140.8388 | 50.8388 | -25.2602 | -31.0149 | -25.2602 | -31.0149 | 47.5384 | -122.3033
47.5384 | -122.3027 | 1.3329e-05 | 140.8322 | 50.8322 | -25.2637 | -31.012 | -25.2637 | -31.012 | 47.5382 | -122.3031
47.5383 | -122.3025 | 1.3329e-05 | 140.8337 | 50.8337 | -25.2629 | -31.0127 | -25.2629 | -31.0127 | 47.538 | -122.3029
47.5381 | -122.3022 | 1.3329e-05 | 140.832 | 50.832 | -25.2638 | -31.0119 | -25.2638 | -31.0119 | 47.5379 | -122.3027
47.5379 | -122.302 | 1.3329e-05 | 140.8368 | 50.8368 | -25.2613 | -31.014 | -25.2613 | -31.014 | 47.5377 | -122.3025
47.5377 | -122.3018 | 1.3329e-05 | 140.8549 | 50.8549 | -25.2515 | -31.022 | -25.2515 | -31.022 | 47.5375 | -122.3022
47.5376 | -122.3016 | 1.3329e-05 | 140.8746 | 50.8746 | -25.2408 | -31.0307 | -25.2408 | -31.0307 | 47.5373 | -122.302
47.5374 | -122.3014 | 1.3329e-05 | 140.9023 | 50.9023 | -25.2258 | -31.0429 | -25.2258 | -31.0429 | 47.5372 | -122.3018
47.5372 | -122.3012 | 1.3328e-05 | 140.9451 | 50.9451 | -25.2026 | -31.0617 | -25.2026 | -31.0617 | 47.537 | -122.3016
47.537 | -122.301 | 1.3328e-05 | 140.9926 | 50.9926 | -25.1768 | -31.0826 | -25.1768 | -31.0826 | 47.5368 | -122.3014
47.5369 | -122.3008 | 1.3328e-05 | 141.0964 | 51.0964 | -25.1205 | -31.1281 | -25.1205 | -31.1281 | 47.5366 | -122.3012
47.5367 | -122.3006 | 1.3328e-05 | 141.1883 | 51.1883 | -25.0705 | -31.1684 | -25.0705 | -31.1684 | 47.5365 | -122.301
47.5365 | -122.3004 | 1.3328e-05 | 141.2589 | 51.2589 | -25.0321 | -31.1993 | -25.0321 | -31.1993 | 47.5363 | -122.3008
47.5363 | -122.3002 | 1.3328e-05 | 141.3595 | 51.3595 | -24.9773 | -31.2432 | -24.9773 | -31.2432 | 47.5361 | -122.3006
47.5362 | -122.2999 | 1.3328e-05 | 141.4348 | 51.4348 | -24.9362 | -31.276 | -24.9362 | -31.276 | 47.5359 | -122.3004
47.536 | -122.2997 | 1.3328e-05 | 141.5204 | 51.5204 | -24.8894 | -31.3132 | -24.8894 | -31.3132 | 47.5358 | -122.3002
47.5358 | -122.2995 | 1.3328e-05 | 141.6226 | 51.6226 | -24.8335 | -31.3576 | -24.8335 | -31.3576 | 47.5356 | -122.3
47.5356 | -122.2993 | 1.3328e-05 | 141.7011 | 51.7011 | -24.7906 | -31.3915 | -24.7906 | -31.3915 | 47.5354 | -122.2997
47.5355 | -122.2991 | 1.3328e-05 | 141.8065 | 51.8065 | -24.7328 | -31.4371 | -24.7328 | -31.4371 | 47.5352 | -122.2995
47.5353 | -122.2989 | 1.3328e-05 | 141.9151 | 51.9151 | -24.6731 | -31.4839 | -24.6731 | -31.4839 | 47.5351 | -122.2993
47.5351 | -122.2987 | 1.3328e-05 | 142.0833 | 52.0833 | -24.5806 | -31.5562 | -24.5806 | -31.5562 | 47.5349 | -122.2991
47.5349 | -122.2985 | 1.3328e-05 | 142.659 | 52.659 | -24.2623 | -31.8016 | -24.2623 | -31.8016 | 47.5347 | -122.2989
47.5347 | -122.2983 | 1.3328e-05 | 145.1343 | 55.1343 | -22.8662 | -32.8198 | -22.8662 | -32.8198 | 47.5345 | -122.2988
47.5346 | -122.2981 | 1.3328e-05 | 146.8184 | 56.8184 | -21.8918 | -33.4776 | -21.8918 | -33.4776 | 47.5344 | -122.2986
47.5344 | -122.298 | 1.3328e-05 | 148.7958 | 58.7958 | -20.7236 | -34.213 | -20.7236 | -34.213 | 47.5342 | -122.2984
47.5342 | -122.2978 | 1.3328e-05 | 150.3542 | 60.3542 | -19.7855 | -34.764 | -19.7855 | -34.764 | 47.534 | -122.2983
47.534 | -122.2976 | 1.3328e-05 | 151.6994 | 61.6994 | -18.9639 | -35.2189 | -18.9639 | -35.2189 | 47.5338 | -122.2981
47.5338 | -122.2975 | 1.3328e-05 | 152.7088 | 62.7088 | -18.3405 | -35.5475 | -18.3405 | -35.5475 | 47.5336 | -122.298
47.5336 | -122.2973 | 1.3328e-05 | 153.5995 | 63.5995 | -17.7857 | -35.8283 | -17.7857 | -35.8283 | 47.5334 | -122.2978
47.5334 | -122.2972 | 1.3327e-05 | 154.6316 | 64.6316 | -17.1375 | -36.1429 | -17.1375 | -36.1429 | 47.5332 | -122.2977
47.5332 | -122.2971 | 1.3327e-05 | 155.6206 | 65.6206 | -16.5111 | -36.4333 | -16.5111 | -36.4333 | 47.533 | -122.2975
47.533 | -122.2969 | 1.3327e-05 | 156.8794 | 66.8794 | -15.7067 | -36.7872 | -15.7067 | -36.7872 | 47.5328 | -122.2974
47.5327 | -122.2968 | 1.3327e-05 | 158.9808 | 68.9808 | -14.3472 | -37.3384 | -14.3472 | -37.3384 | 47.5326 | -122.2973
47.5325 | -122.2967 | 1.3327e-05 | 160.1939 | 70.1939 | -13.5535 | -37.6338 | -13.5535 | -37.6338 | 47.5324 | -122.2972
47.5323 | -122.2966 | 1.3327e-05 | 161.3085 | 71.3085 | -12.8189 | -37.8903 | -12.8189 | -37.8903 | 47.5322 | -122.2971
47.5321 | -122.2965 | 1.3327e-05 | 161.9435 | 71.9435 | -12.3982 | -38.03 | -12.3982 | -38.03 | 47.532 | -122.297
47.5319 | -122.2964 | 1.3327e-05 | 162.3577 | 72.3577 | -12.123 | -38.1187 | -12.123 | -38.1187 | 47.5318 | -122.2969
47.5317 | -122.2963 | 1.3327e-05 | 162.5753 | 72.5753 | -11.9781 | -38.1644 | -11.9781 | -38.1644 | 47.5316 | -122.2968
47.5315 | -122.2962 | 1.3327e-05 | 162.647 | 72.647 | -11.9303 | -38.1794 | -11.9303 | -38.1794 | 47.5314 | -122.2967
47.5312 | -122.2961 | 1.3327e-05 | 162.6477 | 72.6477 | -11.9299 | -38.1796 | -11.9299 | -38.1796 | 47.5311 | -122.2966
47.531 | -122.296 | 1.3327e-05 | 162.593 | 72.593 | -11.9663 | -38.1682 | -11.9663 | -38.1682 | 47.5309 | -122.2965
47.5308 | -122.2959 | 1.3327e-05 | 162.5219 | 72.5219 | -12.0136 | -38.1533 | -12.0136 | -38.1533 | 47.5307 | -122.2964
47.5306 | -122.2958 | 1.3327e-05 | 162.5016 | 72.5016 | -12.0272 | -38.149 | -12.0272 | -38.149 | 47.5305 | -122.2963
47.5304 | -122.2957 | 1.3327e-05 | 162.4844 | 72.4844 | -12.0386 | -38.1454 | -12.0386 | -38.1454 | 47.5303 | -122.2962
47.5302 | -122.2956 | 1.3327e-05 | 162.4679 | 72.4679 | -12.0496 | -38.1419 | -12.0496 | -38.1419 | 47.5301 | -122.2961
47.53 | -122.2955 | 1.3327e-05 | 162.4835 | 72.4835 | -12.0392 | -38.1452 | -12.0392 | -38.1452 | 47.5299 | -122.296
47.5297 | -122.2954 | 1.3327e-05 | 162.467 | 72.467 | -12.0502 | -38.1417 | -12.0502 | -38.1417 | 47.5296 | -122.2959
47.5295 | -122.2953 | 1.3327e-05 | 162.4661 | 72.4661 | -12.0508 | -38.1416 | -12.0508 | -38.1416 | 47.5294 | -122.2958
47.5293 | -122.2952 | 1.3326e-05 | 162.4661 | 72.4661 | -12.0508 | -38.1415 | -12.0508 | -38.1415 | 47.5292 | -122.2957
47.5291 | -122.2951 | 1.3326e-05 | 162.4481 | 72.4481 | -12.0628 | -38.1378 | -12.0628 | -38.1378 | 47.529 | -122.2956
47.5289 | -122.295 | 1.3326e-05 | 162.3762 | 72.3762 | -12.1106 | -38.1226 | -12.1106 | -38.1226 | 47.5288 | -122.2955
47.5287 | -122.2949 | 1.3326e-05 | 162.2849 | 72.2849 | -12.1714 | -38.1032 | -12.1714 | -38.1032 | 47.5286 | -122.2954
47.5285 | -122.2948 | 1.3326e-05 | 162.6273 | 72.6273 | -11.9434 | -38.1753 | -11.9434 | -38.1753 | 47.5284 | -122.2953
47.5282 | -122.2947 | 1.3326e-05 | 163.2771 | 73.2771 | -11.5097 | -38.3083 | -11.5097 | -38.3083 | 47.5281 | -122.2952
47.528 | -122.2946 | 1.3326e-05 | 163.2218 | 73.2218 | -11.5467 | -38.2972 | -11.5467 | -38.2972 | 47.5279 | -122.2951
47.5278 | -122.2945 | 1.3326e-05 | 162.8081 | 72.8081 | -11.8229 | -38.2128 | -11.8229 | -38.2128 | 47.5277 | -122.295
47.5276 | -122.2944 | 1.3326e-05 | 162.6645 | 72.6645 | -11.9187 | -38.183 | -11.9187 | -38.183 | 47.5275 | -122.2949
47.5274 | -122.2943 | 1.3326e-05 | 162.5919 | 72.5919 | -11.9671 | -38.1679 | -11.9671 | -38.1679 | 47.5273 | -122.2948
47.5272 | -122.2942 | 1.3326e-05 | 162.5559 | 72.5559 | -11.991 | -38.1604 | -11.991 | -38.1604 | 47.5271 | -122.2947
47.527 | -122.2941 | 1.3326e-05 | 162.5379 | 72.5379 | -12.003 | -38.1566 | -12.003 | -38.1566 | 47.5268 | -122.2946
47.5267 | -122.294 | 1.3326e-05 | 162.5012 | 72.5012 | -12.0275 | -38.1489 | -12.0275 | -38.1489 | 47.5266 | -122.2945
47.5265 | -122.2939 | 1.3326e-05 | 162.4831 | 72.4831 | -12.0395 | -38.1451 | -12.0395 | -38.1451 | 47.5264 | -122.2944
47.5263 | -122.2938 | 1.3326e-05 | 162.4651 | 72.4651 | -12.0514 | -38.1414 | -12.0514 | -38.1414 | 47.5262 | -122.2943
47.5261 | -122.2937 | 1.3326e-05 | 162.4479 | 72.4479 | -12.0629 | -38.1377 | -12.0629 | -38.1377 | 47.526 | -122.2942
47.5259 | -122.2936 | 1.3326e-05 | 162.4642 | 72.4642 | -12.052 | -38.1412 | -12.052 | -38.1412 | 47.5258 | -122.2941
47.5257 | -122.2935 | 1.3326e-05 | 162.4649 | 72.4649 | -12.0516 | -38.1413 | -12.0516 | -38.1413 | 47.5256 | -122.294
47.5255 | -122.2934 | 1.3325e-05 | 162.4649 | 72.4649 | -12.0516 | -38.1413 | -12.0516 | -38.1413 | 47.5253 | -122.2939
47.5252 | -122.2933 | 1.3325e-05 | 162.4835 | 72.4835 | -12.0392 | -38.1452 | -12.0392 | -38.1452 | 47.5251 | -122.2938
47.525 | -122.2932 | 1.3325e-05 | 162.4999 | 72.4999 | -12.0283 | -38.1486 | -12.0283 | -38.1486 | 47.5249 | -122.2937
47.5248 | -122.2931 | 1.3325e-05 | 162.5006 | 72.5006 | -12.0279 | -38.1488 | -12.0279 | -38.1488 | 47.5247 | -122.2936
47.5246 | -122.293 | 1.3325e-05 | 162.4841 | 72.4841 | -12.0388 | -38.1453 | -12.0388 | -38.1453 | 47.5245 | -122.2935
47.5244 | -122.2929 | 1.3325e-05 | 162.5176 | 72.5176 | -12.0165 | -38.1524 | -12.0165 | -38.1524 | 47.5243 | -122.2934
47.5242 | -122.2928 | 1.3325e-05 | 162.5183 | 72.5183 | -12.016 | -38.1525 | -12.016 | -38.1525 | 47.5241 | -122.2933
47.524 | -122.2927 | 1.3325e-05 | 162.5362 | 72.5362 | -12.0041 | -38.1563 | -12.0041 | -38.1563 | 47.5238 | -122.2932
47.5237 | -122.2926 | 1.3325e-05 | 162.5548 | 72.5548 | -11.9917 | -38.1602 | -11.9917 | -38.1602 | 47.5236 | -122.2931
47.5235 | -122.2925 | 1.3325e-05 | 162.5735 | 72.5735 | -11.9793 | -38.1641 | -11.9793 | -38.1641 | 47.5234 | -122.293
47.5233 | -122.2924 | 1.3325e-05 | 162.6085 | 72.6085 | -11.9559 | -38.1714 | -11.9559 | -38.1714 | 47.5232 | -122.2929
47.5231 | -122.2923 | 1.3325e-05 | 162.6272 | 72.6272 | -11.9435 | -38.1753 | -11.9435 | -38.1753 | 47.523 | -122.2928
47.5229 | -122.2922 | 1.3325e-05 | 162.6615 | 72.6615 | -11.9207 | -38.1824 | -11.9207 | -38.1824 | 47.5228 | -122.2927
47.5227 | -122.2921 | 1.3325e-05 | 162.6629 | 72.6629 | -11.9197 | -38.1827 | -11.9197 | -38.1827 | 47.5226 | -122.2926
47.5225 | -122.292 | 1.3325e-05 | 162.6793 | 72.6793 | -11.9088 | -38.1861 | -11.9088 | -38.1861 | 47.5223 | -122.2925
47.5222 | -122.2919 | 1.3325e-05 | 162.6636 | 72.6636 | -11.9193 | -38.1829 | -11.9193 | -38.1829 | 47.5221 | -122.2924
47.522 | -122.2918 | 1.3325e-05 | 162.662 | 72.662 | -11.9203 | -38.1825 | -11.9203 | -38.1825 | 47.5219 | -122.2923
47.5218 | -122.2917 | 1.3325e-05 | 162.6612 | 72.6612 | -11.9209 | -38.1824 | -11.9209 | -38.1824 | 47.5217 | -122.2922
47.5216 | -122.2916 | 1.3325e-05 | 162.626 | 72.626 | -11.9443 | -38.175 | -11.9443 | -38.175 | 47.5215 | -122.2921
47.5214 | -122.2915 | 1.3324e-05 | 162.6079 | 72.6079 | -11.9563 | -38.1713 | -11.9563 | -38.1713 | 47.5213 | -122.292
47.5212 | -122.2914 | 1.3324e-05 | 162.5907 | 72.5907 | -11.9678 | -38.1677 | -11.9678 | -38.1677 | 47.5211 | -122.2919
47.521 | -122.2913 | 1.3324e-05 | 162.5899 | 72.5899 | -11.9684 | -38.1675 | -11.9684 | -38.1675 | 47.5208 | -122.2918
47.5207 | -122.2912 | 1.3324e-05 | 162.5883 | 72.5883 | -11.9695 | -38.1672 | -11.9695 | -38.1672 | 47.5206 | -122.2917
47.5205 | -122.2911 | 1.3324e-05 | 162.5725 | 72.5725 | -11.9799 | -38.1639 | -11.9799 | -38.1639 | 47.5204 | -122.2916
47.5203 | -122.291 | 1.3324e-05 | 162.5717 | 72.5717 | -11.9805 | -38.1637 | -11.9805 | -38.1637 | 47.5202 | -122.2915
47.5201 | -122.2909 | 1.3324e-05 | 162.5716 | 72.5716 | -11.9805 | -38.1637 | -11.9805 | -38.1637 | 47.52 | -122.2914
47.5199 | -122.2908 | 1.3324e-05 | 162.5888 | 72.5888 | -11.9691 | -38.1673 | -11.9691 | -38.1673 | 47.5198 | -122.2913
47.5197 | -122.2907 | 1.3324e-05 | 162.6066 | 72.6066 | -11.9572 | -38.171 | -11.9572 | -38.171 | 47.5196 | -122.2912
47.5194 | -122.2906 | 1.3324e-05 | 162.5543 | 72.5543 | -11.9921 | -38.1601 | -11.9921 | -38.1601 | 47.5193 | -122.2911
47.5192 | -122.2905 | 1.3324e-05 | 162.5893 | 72.5893 | -11.9687 | -38.1674 | -11.9687 | -38.1674 | 47.5191 | -122.291
47.519 | -122.2904 | 1.3324e-05 | 162.8952 | 72.8952 | -11.7648 | -38.2307 | -11.7648 | -38.2307 | 47.5189 | -122.2909
47.5188 | -122.2903 | 1.3324e-05 | 162.732 | 72.732 | -11.8736 | -38.1971 | -11.8736 | -38.1971 | 47.5187 | -122.2908
47.5186 | -122.2902 | 1.3324e-05 | 161.2281 | 71.2281 | -12.8721 | -37.8723 | -12.8721 | -37.8723 | 47.5185 | -122.2907
47.5184 | -122.2901 | 1.3324e-05 | 160.2445 | 70.2445 | -13.5203 | -37.6457 | -13.5203 | -37.6457 | 47.5183 | -122.2906
47.5182 | -122.29 | 1.3324e-05 | 159.7689 | 69.7689 | -13.8323 | -37.5322 | -13.8323 | -37.5322 | 47.518 | -122.2905
47.518 | -122.2899 | 1.3324e-05 | 159.545 | 69.545 | -13.9789 | -37.4779 | -13.9789 | -37.4779 | 47.5178 | -122.2904
47.5177 | -122.2897 | 1.3324e-05 | 159.364 | 69.364 | -14.0972 | -37.4335 | -14.0972 | -37.4335 | 47.5176 | -122.2902
47.5175 | -122.2896 | 1.3323e-05 | 159.2341 | 69.2341 | -14.182 | -37.4015 | -14.182 | -37.4015 | 47.5174 | -122.2901
47.5173 | -122.2895 | 1.3323e-05 | 159.1418 | 69.1418 | -14.2423 | -37.3786 | -14.2423 | -37.3786 | 47.5172 | -122.29
47.5171 | -122.2894 | 1.3323e-05 | 159.0486 | 69.0486 | -14.3031 | -37.3554 | -14.3031 | -37.3554 | 47.517 | -122.2899
47.5169 | -122.2893 | 1.3323e-05 | 158.9035 | 68.9035 | -14.3976 | -37.319 | -14.3976 | -37.319 | 47.5168 | -122.2898
47.5167 | -122.2891 | 1.3323e-05 | 158.7538 | 68.7538 | -14.4951 | -37.2813 | -14.4951 | -37.2813 | 47.5166 | -122.2896
47.5165 | -122.289 | 1.3323e-05 | 158.6605 | 68.6605 | -14.5557 | -37.2576 | -14.5557 | -37.2576 | 47.5164 | -122.2895
47.5163 | -122.2889 | 1.3323e-05 | 158.6059 | 68.6059 | -14.5913 | -37.2437 | -14.5913 | -37.2437 | 47.5162 | -122.2894
47.5161 | -122.2888 | 1.3323e-05 | 158.586 | 68.586 | -14.6041 | -37.2387 | -14.6041 | -37.2387 | 47.5159 | -122.2893
47.5159 | -122.2887 | 1.3323e-05 | 158.5887 | 68.5887 | -14.6024 | -37.2394 | -14.6024 | -37.2394 | 47.5157 | -122.2892
47.5157 | -122.2885 | 1.3323e-05 | 158.6602 | 68.6602 | -14.5559 | -37.2576 | -14.5559 | -37.2576 | 47.5155 | -122.289
47.5154 | -122.2884 | 1.3323e-05 | 158.7542 | 68.7542 | -14.4948 | -37.2814 | -14.4948 | -37.2814 | 47.5153 | -122.2889
47.5152 | -122.2883 | 1.3323e-05 | 158.901 | 68.901 | -14.3992 | -37.3184 | -14.3992 | -37.3184 | 47.5151 | -122.2888
47.515 | -122.2882 | 1.3323e-05 | 159.0487 | 69.0487 | -14.303 | -37.3554 | -14.303 | -37.3554 | 47.5149 | -122.2887
47.5148 | -122.2881 | 1.3323e-05 | 159.1409 | 69.1409 | -14.2429 | -37.3783 | -14.2429 | -37.3783 | 47.5147 | -122.2886
47.5146 | -122.2879 | 1.3323e-05 | 159.1945 | 69.1945 | -14.2079 | -37.3917 | -14.2079 | -37.3917 | 47.5145 | -122.2884
47.5144 | -122.2878 | 1.3323e-05 | 159.1586 | 69.1586 | -14.2313 | -37.3828 | -14.2313 | -37.3828 | 47.5143 | -122.2883
47.5142 | -122.2877 | 1.3323e-05 | 159.0672 | 69.0672 | -14.2909 | -37.36 | -14.2909 | -37.36 | 47.5141 | -122.2882
47.514 | -122.2876 | 1.3323e-05 | 158.9194 | 68.9194 | -14.3873 | -37.323 | -14.3873 | -37.323 | 47.5138 | -122.2881
47.5138 | -122.2875 | 1.3323e-05 | 158.7339 | 68.7339 | -14.508 | -37.2762 | -14.508 | -37.2762 | 47.5136 | -122.288
47.5136 | -122.2873 | 1.3322e-05 | 158.5681 | 68.5681 | -14.6158 | -37.2341 | -14.6158 | -37.2341 | 47.5134 | -122.2878
47.5133 | -122.2872 | 1.3322e-05 | 158.4382 | 68.4382 | -14.7002 | -37.2009 | -14.7002 | -37.2009 | 47.5132 | -122.2877
47.5131 | -122.2871 | 1.3322e-05 | 158.3637 | 68.3637 | -14.7485 | -37.1817 | -14.7485 | -37.1817 | 47.513 | -122.2876
47.5129 | -122.287 | 1.3322e-05 | 158.327 | 68.327 | -14.7724 | -37.1723 | -14.7724 | -37.1723 | 47.5128 | -122.2875
47.5127 | -122.2869 | 1.3322e-05 | 158.3438 | 68.3438 | -14.7614 | -37.1766 | -14.7614 | -37.1766 | 47.5126 | -122.2874
47.5125 | -122.2867 | 1.3322e-05 | 158.3823 | 68.3823 | -14.7364 | -37.1865 | -14.7364 | -37.1865 | 47.5124 | -122.2872
47.5123 | -122.2866 | 1.3322e-05 | 158.4745 | 68.4745 | -14.6766 | -37.2102 | -14.6766 | -37.2102 | 47.5122 | -122.2871
47.5121 | -122.2865 | 1.3322e-05 | 158.6231 | 68.6231 | -14.58 | -37.2481 | -14.58 | -37.2481 | 47.512 | -122.287
47.5119 | -122.2864 | 1.3322e-05 | 158.8057 | 68.8057 | -14.4613 | -37.2944 | -14.4613 | -37.2944 | 47.5118 | -122.2869
47.5117 | -122.2862 | 1.3322e-05 | 158.9543 | 68.9543 | -14.3645 | -37.3318 | -14.3645 | -37.3318 | 47.5115 | -122.2867
47.5115 | -122.2861 | 1.3322e-05 | 159.0474 | 69.0474 | -14.3038 | -37.3551 | -14.3038 | -37.3551 | 47.5113 | -122.2866
47.5113 | -122.286 | 1.3322e-05 | 159.1029 | 69.1029 | -14.2677 | -37.3689 | -14.2677 | -37.3689 | 47.5111 | -122.2865
47.511 | -122.2859 | 1.3322e-05 | 159.0849 | 69.0849 | -14.2794 | -37.3644 | -14.2794 | -37.3644 | 47.5109 | -122.2864
47.5108 | -122.2858 | 1.3322e-05 | 159.0274 | 69.0274 | -14.3168 | -37.3501 | -14.3168 | -37.3501 | 47.5107 | -122.2863
47.5106 | -122.2857 | 1.3322e-05 | 158.8805 | 68.8805 | -14.4126 | -37.3132 | -14.4126 | -37.3132 | 47.5105 | -122.2862
47.5104 | -122.2855 | 1.3322e-05 | 158.7882 | 68.7882 | -14.4727 | -37.29 | -14.4727 | -37.29 | 47.5103 | -122.286
47.5102 | -122.2854 | 1.3322e-05 | 158.7326 | 68.7326 | -14.5089 | -37.2759 | -14.5089 | -37.2759 | 47.5101 | -122.2859
47.51 | -122.2853 | 1.3322e-05 | 158.66 | 68.66 | -14.5561 | -37.2575 | -14.5561 | -37.2575 | 47.5099 | -122.2858
47.5098 | -122.2852 | 1.3322e-05 | 158.5828 | 68.5828 | -14.6063 | -37.2378 | -14.6063 | -37.2378 | 47.5097 | -122.2857
47.5096 | -122.285 | 1.3321e-05 | 158.4179 | 68.4179 | -14.7133 | -37.1957 | -14.7133 | -37.1957 | 47.5094 | -122.2855
47.5094 | -122.2849 | 1.3321e-05 | 158.159 | 68.159 | -14.8813 | -37.1288 | -14.8813 | -37.1288 | 47.5092 | -122.2854
47.5092 | -122.2848 | 1.3321e-05 | 157.7683 | 67.7683 | -15.1341 | -37.0265 | -15.1341 | -37.0265 | 47.509 | -122.2853
47.509 | -122.2847 | 1.3321e-05 | 156.8521 | 66.8521 | -15.7242 | -36.7797 | -15.7242 | -36.7797 | 47.5088 | -122.2852
47.5087 | -122.2845 | 1.3321e-05 | 156.0785 | 66.0785 | -16.2194 | -36.5641 | -16.2194 | -36.5641 | 47.5086 | -122.285
47.5085 | -122.2844 | 1.3321e-05 | 155.5508 | 65.5508 | -16.5555 | -36.4131 | -16.5555 | -36.4131 | 47.5084 | -122.2849
47.5083 | -122.2843 | 1.3321e-05 | 154.9645 | 64.9645 | -16.9272 | -36.2418 | -16.9272 | -36.2418 | 47.5082 | -122.2847
47.5081 | -122.2841 | 1.3321e-05 | 154.2376 | 64.2376 | -17.3856 | -36.0242 | -17.3856 | -36.0242 | 47.508 | -122.2846
47.5079 | -122.284 | 1.3321e-05 | 153.4321 | 63.4321 | -17.8903 | -35.7762 | -17.8903 | -35.7762 | 47.5078 | -122.2844
47.5077 | -122.2838 | 1.3321e-05 | 152.3622 | 62.3622 | -18.5552 | -35.4359 | -18.5552 | -35.4359 | 47.5076 | -122.2843
47.5075 | -122.2836 | 1.3321e-05 | 151.211 | 61.211 | -19.2634 | -35.056 | -19.2634 | -35.056 | 47.5074 | -122.2841
47.5073 | -122.2835 | 1.3321e-05 | 151.0333 | 61.0333 | -19.3721 | -34.996 | -19.3721 | -34.996 | 47.5072 | -122.284
47.5071 | -122.2833 | 1.3321e-05 | 150.9544 | 60.9544 | -19.4202 | -34.9693 | -19.4202 | -34.9693 | 47.507 | -122.2838
47.507 | -122.2832 | 1.3321e-05 | 150.0637 | 60.0637 | -19.9615 | -34.6632 | -19.9615 | -34.6632 | 47.5068 | -122.2836
47.5068 | -122.283 | 1.3321e-05 | 148.9974 | 58.9974 | -20.6031 | -34.2857 | -20.6031 | -34.2857 | 47.5066 | -122.2834
47.5066 | -122.2828 | 1.3321e-05 | 148.011 | 58.011 | -21.1903 | -33.926 | -21.1903 | -33.926 | 47.5064 | -122.2833
47.5064 | -122.2826 | 1.3321e-05 | 147.1899 | 57.1899 | -21.6742 | -33.6189 | -21.6742 | -33.6189 | 47.5062 | -122.2831
47.5062 | -122.2824 | 1.3321e-05 | 146.7386 | 56.7386 | -21.9384 | -33.4471 | -21.9384 | -33.4471 | 47.506 | -122.2829
47.506 | -122.2823 | 1.3321e-05 | 146.4729 | 56.4729 | -22.0932 | -33.345 | -22.0932 | -33.345 | 47.5058 | -122.2827
47.5058 | -122.2821 | 1.3321e-05 | 146.3402 | 56.3402 | -22.1704 | -33.2937 | -22.1704 | -33.2937 | 47.5056 | -122.2825
47.5056 | -122.2819 | 1.332e-05 | 146.2201 | 56.2201 | -22.2402 | -33.2472 | -22.2402 | -33.2472 | 47.5054 | -122.2823
47.5054 | -122.2817 | 1.332e-05 | 146.1572 | 56.1572 | -22.2767 | -33.2227 | -22.2767 | -33.2227 | 47.5052 | -122.2822
47.5053 | -122.2815 | 1.332e-05 | 146.1214 | 56.1214 | -22.2974 | -33.2088 | -22.2974 | -33.2088 | 47.5051 | -122.282
47.5051 | -122.2813 | 1.332e-05 | 146.1584 | 56.1584 | -22.2759 | -33.2232 | -22.2759 | -33.2232 | 47.5049 | -122.2818
47.5049 | -122.2812 | 1.332e-05 | 146.2969 | 56.2969 | -22.1956 | -33.277 | -22.1956 | -33.277 | 47.5047 | -122.2816
47.5047 | -122.281 | 1.332e-05 | 146.2667 | 56.2667 | -22.2131 | -33.2653 | -22.2131 | -33.2653 | 47.5045 | -122.2814
47.5045 | -122.2808 | 1.332e-05 | 146.1939 | 56.1939 | -22.2554 | -33.237 | -22.2554 | -33.237 | 47.5043 | -122.2812
47.5043 | -122.2806 | 1.332e-05 | 146.0981 | 56.0981 | -22.3109 | -33.1997 | -22.3109 | -33.1997 | 47.5041 | -122.281
47.5041 | -122.2804 | 1.332e-05 | 146.1323 | 56.1323 | -22.2911 | -33.2131 | -22.2911 | -33.2131 | 47.5039 | -122.2809
47.504 | -122.2802 | 1.332e-05 | 146.3035 | 56.3035 | -22.1918 | -33.2795 | -22.1918 | -33.2795 | 47.5038 | -122.2807
47.5038 | -122.28 | 1.332e-05 | 146.449 | 56.449 | -22.1072 | -33.3358 | -22.1072 | -33.3358 | 47.5036 | -122.2805
47.5036 | -122.2799 | 1.332e-05 | 146.2805 | 56.2805 | -22.2051 | -33.2706 | -22.2051 | -33.2706 | 47.5034 | -122.2803
47.5034 | -122.2797 | 1.332e-05 | 145.9034 | 55.9034 | -22.4236 | -33.1238 | -22.4236 | -33.1238 | 47.5032 | -122.2801
47.5032 | -122.2795 | 1.332e-05 | 145.5307 | 55.5307 | -22.6386 | -32.9772 | -22.6386 | -32.9772 | 47.503 | -122.2799
47.503 | -122.2793 | 1.332e-05 | 145.385 | 55.385 | -22.7224 | -32.9195 | -22.7224 | -32.9195 | 47.5028 | -122.2797
47.5028 | -122.2791 | 1.332e-05 | 145.2977 | 55.2977 | -22.7725 | -32.8849 | -22.7725 | -32.8849 | 47.5026 | -122.2795
47.5027 | -122.2789 | 1.332e-05 | 145.172 | 55.172 | -22.8446 | -32.8348 | -22.8446 | -32.8348 | 47.5024 | -122.2794
47.5025 | -122.2787 | 1.332e-05 | 145.0092 | 55.0092 | -22.9378 | -32.7698 | -22.9378 | -32.7698 | 47.5023 | -122.2792
47.5023 | -122.2785 | 1.332e-05 | 144.8163 | 54.8163 | -23.048 | -32.6923 | -23.048 | -32.6923 | 47.5021 | -122.279
47.5021 | -122.2783 | 1.332e-05 | 144.5789 | 54.5789 | -23.1832 | -32.5966 | -23.1832 | -32.5966 | 47.5019 | -122.2788
47.5019 | -122.2781 | 1.332e-05 | 144.2847 | 54.2847 | -23.3503 | -32.4771 | -23.3503 | -32.4771 | 47.5017 | -122.2786
47.5017 | -122.278 | 1.3319e-05 | 144.0687 | 54.0687 | -23.4726 | -32.3888 | -23.4726 | -32.3888 | 47.5015 | -122.2784
47.5016 | -122.2778 | 1.3319e-05 | 143.8772 | 53.8772 | -23.5807 | -32.3102 | -23.5807 | -32.3102 | 47.5013 | -122.2782
47.5014 | -122.2776 | 1.3319e-05 | 143.6243 | 53.6243 | -23.7231 | -32.2058 | -23.7231 | -32.2058 | 47.5012 | -122.278
47.5012 | -122.2774 | 1.3319e-05 | 143.341 | 53.341 | -23.8821 | -32.0881 | -23.8821 | -32.0881 | 47.501 | -122.2778
47.501 | -122.2772 | 1.3319e-05 | 142.9963 | 52.9963 | -24.0747 | -31.9439 | -24.0747 | -31.9439 | 47.5008 | -122.2776
47.5008 | -122.277 | 1.3319e-05 | 142.6501 | 52.6501 | -24.2672 | -31.7978 | -24.2672 | -31.7978 | 47.5006 | -122.2774
47.5007 | -122.2768 | 1.3319e-05 | 142.2992 | 52.2992 | -24.4615 | -31.6486 | -24.4615 | -31.6486 | 47.5004 | -122.2772
47.5005 | -122.2766 | 1.3319e-05 | 141.9515 | 51.9515 | -24.6531 | -31.4996 | -24.6531 | -31.4996 | 47.5003 | -122.277
47.5003 | -122.2763 | 1.3319e-05 | 141.6681 | 51.6681 | -24.8087 | -31.3772 | -24.8087 | -31.3772 | 47.5001 | -122.2768
47.5001 | -122.2761 | 1.3319e-05 | 141.441 | 51.441 | -24.9328 | -31.2787 | -24.9328 | -31.2787 | 47.4999 | -122.2766
47.5 | -122.2759 | 1.3319e-05 | 141.2496 | 51.2496 | -25.0371 | -31.1952 | -25.0371 | -31.1952 | 47.4997 | -122.2763
47.4998 | -122.2757 | 1.3319e-05 | 141.1098 | 51.1098 | -25.1132 | -31.134 | -25.1132 | -31.134 | 47.4996 | -122.2761
47.4996 | -122.2755 | 1.3319e-05 | 140.9796 | 50.9796 | -25.1839 | -31.0769 | -25.1839 | -31.0769 | 47.4994 | -122.2759
47.4994 | -122.2753 | 1.3319e-05 | 140.8858 | 50.8858 | -25.2347 | -31.0356 | -25.2347 | -31.0356 | 47.4992 | -122.2757
47.4993 | -122.2751 | 1.3319e-05 | 140.7818 | 50.7818 | -25.291 | -30.9897 | -25.291 | -30.9897 | 47.499 | -122.2755
47.4991 | -122.2749 | 1.3319e-05 | 140.6386 | 50.6386 | -25.3684 | -30.9265 | -25.3684 | -30.9265 | 47.4989 | -122.2753
47.4989 | -122.2747 | 1.3319e-05 | 140.38 | 50.38 | -25.5077 | -30.8116 | -25.5077 | -30.8116 | 47.4987 | -122.2751
47.4987 | -122.2745 | 1.3319e-05 | 140.1644 | 50.1644 | -25.6235 | -30.7154 | -25.6235 | -30.7154 | 47.4985 | -122.2749
47.4986 | -122.2742 | 1.3319e-05 | 139.9782 | 49.9782 | -25.7232 | -30.632 | -25.7232 | -30.632 | 47.4983 | -122.2747
47.4984 | -122.274 | 1.3319e-05 | 139.8991 | 49.8991 | -25.7654 | -30.5964 | -25.7654 | -30.5964 | 47.4982 | -122.2744
47.4982 | -122.2738 | 1.3319e-05 | 139.8974 | 49.8974 | -25.7664 | -30.5957 | -25.7664 | -30.5957 | 47.498 | -122.2742
47.4981 | -122.2736 | 1.3319e-05 | 139.996 | 49.996 | -25.7136 | -30.64 | -25.7136 | -30.64 | 47.4978 | -122.274
47.4979 | -122.2734 | 1.3318e-05 | 140.21 | 50.21 | -25.599 | -30.7358 | -25.599 | -30.7358 | 47.4977 | -122.2738
47.4977 | -122.2732 | 1.3318e-05 | 140.3547 | 50.3547 | -25.5213 | -30.8003 | -25.5213 | -30.8003 | 47.4975 | -122.2736
47.4975 | -122.273 | 1.3318e-05 | 140.46 | 50.46 | -25.4647 | -30.8472 | -25.4647 | -30.8472 | 47.4973 | -122.2734
47.4974 | -122.2728 | 1.3318e-05 | 140.4927 | 50.4927 | -25.4471 | -30.8617 | -25.4471 | -30.8617 | 47.4971 | -122.2732
47.4972 | -122.2725 | 1.3318e-05 | 140.4829 | 50.4829 | -25.4524 | -30.8574 | -25.4524 | -30.8574 | 47.497 | -122.273
47.497 | -122.2723 | 1.3318e-05 | 140.3461 | 50.3461 | -25.5259 | -30.7965 | -25.5259 | -30.7965 | 47.4968 | -122.2727
47.4968 | -122.2721 | 1.3318e-05 | 140.0184 | 50.0184 | -25.7017 | -30.65 | -25.7017 | -30.65 | 47.4966 | -122.2725
47.4967 | -122.2719 | 1.3318e-05 | 139.8043 | 49.8043 | -25.816 | -30.5538 | -25.816 | -30.5538 | 47.4964 | -122.2723
47.4965 | -122.2717 | 1.3318e-05 | 140.0133 | 50.0133 | -25.7044 | -30.6477 | -25.7044 | -30.6477 | 47.4963 | -122.2721
47.4963 | -122.2715 | 1.3318e-05 | 140.1894 | 50.1894 | -25.6101 | -30.7266 | -25.6101 | -30.7266 | 47.4961 | -122.2719
47.4962 | -122.2713 | 1.3318e-05 | 140.2617 | 50.2617 | -25.5713 | -30.7589 | -25.5713 | -30.7589 | 47.4959 | -122.2717
47.496 | -122.2711 | 1.3318e-05 | 140.3044 | 50.3044 | -25.5484 | -30.7779 | -25.5484 | -30.7779 | 47.4958 | -122.2715
47.4958 | -122.2708 | 1.3318e-05 | 140.3257 | 50.3257 | -25.5369 | -30.7874 | -25.5369 | -30.7874 | 47.4956 | -122.2712
47.4956 | -122.2706 | 1.3318e-05 | 140.3338 | 50.3338 | -25.5326 | -30.791 | -25.5326 | -30.791 | 47.4954 | -122.271
47.4955 | -122.2704 | 1.3318e-05 | 140.37 | 50.37 | -25.5131 | -30.8072 | -25.5131 | -30.8072 | 47.4952 | -122.2708
47.4953 | -122.2702 | 1.3318e-05 | 140.3731 | 50.3731 | -25.5114 | -30.8086 | -25.5114 | -30.8086 | 47.4951 | -122.2706
47.4951 | -122.27 | 1.3318e-05 | 140.3912 | 50.3912 | -25.5017 | -30.8166 | -25.5017 | -30.8166 | 47.4949 | -122.2704
47.4949 | -122.2698 | 1.3318e-05 | 140.3944 | 50.3944 | -25.5 | -30.818 | -25.5 | -30.818 | 47.4947 | -122.2702
47.4948 | -122.2696 | 1.3318e-05 | 140.3926 | 50.3926 | -25.5009 | -30.8173 | -25.5009 | -30.8173 | 47.4945 | -122.27
47.4946 | -122.2694 | 1.3318e-05 | 140.3728 | 50.3728 | -25.5116 | -30.8084 | -25.5116 | -30.8084 | 47.4944 | -122.2698
47.4944 | -122.2691 | 1.3318e-05 | 140.3019 | 50.3019 | -25.5497 | -30.7768 | -25.5497 | -30.7768 | 47.4942 | -122.2696
47.4943 | -122.2689 | 1.3318e-05 | 140.5916 | 50.5916 | -25.3937 | -30.9056 | -25.3937 | -30.9056 | 47.494 | -122.2693
47.4941 | -122.2687 | 1.3318e-05 | 141.8362 | 51.8362 | -24.7165 | -31.4499 | -24.7165 | -31.4499 | 47.4939 | -122.2691
47.4939 | -122.2685 | 1.3317e-05 | 142.5576 | 52.5576 | -24.3185 | -31.7586 | -24.3185 | -31.7586 | 47.4937 | -122.2689
47.4937 | -122.2683 | 1.3317e-05 | 142.8531 | 52.8531 | -24.1544 | -31.8836 | -24.1544 | -31.8836 | 47.4935 | -122.2687
47.4935 | -122.2681 | 1.3317e-05 | 144.7246 | 54.7246 | -23.1003 | -32.6554 | -23.1003 | -32.6554 | 47.4933 | -122.2686
47.4933 | -122.2679 | 1.3317e-05 | 146.4395 | 56.4395 | -22.1127 | -33.3321 | -22.1127 | -33.3321 | 47.4931 | -122.2684
47.4932 | -122.2678 | 1.3317e-05 | 147.6292 | 57.6292 | -21.4159 | -33.784 | -21.4159 | -33.784 | 47.493 | -122.2682
47.493 | -122.2676 | 1.3317e-05 | 148.3674 | 58.3674 | -20.9788 | -34.0571 | -20.9788 | -34.0571 | 47.4928 | -122.268
47.4928 | -122.2674 | 1.3317e-05 | 149.4312 | 59.4312 | -20.3429 | -34.4408 | -20.3429 | -34.4408 | 47.4926 | -122.2679
47.4926 | -122.2673 | 1.3317e-05 | 150.8651 | 60.8651 | -19.4747 | -34.939 | -19.4747 | -34.939 | 47.4924 | -122.2677
47.4924 | -122.2671 | 1.3317e-05 | 153.0926 | 63.0926 | -18.102 | -35.6696 | -18.102 | -35.6696 | 47.4922 | -122.2676
47.4922 | -122.267 | 1.3317e-05 | 154.4768 | 64.4768 | -17.235 | -36.0964 | -17.235 | -36.0964 | 47.492 | -122.2675
47.492 | -122.2668 | 1.3317e-05 | 154.9 | 64.9 | -16.968 | -36.2228 | -16.968 | -36.2228 | 47.4918 | -122.2673
47.4918 | -122.2667 | 1.3317e-05 | 155.1826 | 65.1826 | -16.7891 | -36.306 | -16.7891 | -36.306 | 47.4916 | -122.2672
47.4916 | -122.2666 | 1.3317e-05 | 155.4485 | 65.4485 | -16.6204 | -36.3835 | -16.6204 | -36.3835 | 47.4914 | -122.267
47.4914 | -122.2664 | 1.3317e-05 | 155.8086 | 65.8086 | -16.3914 | -36.4873 | -16.3914 | -36.4873 | 47.4912 | -122.2669
47.4912 | -122.2663 | 1.3317e-05 | 156.1289 | 66.1289 | -16.1872 | -36.5783 | -16.1872 | -36.5783 | 47.491 | -122.2668
47.4909 | -122.2661 | 1.3317e-05 | 156.2409 | 66.2409 | -16.1157 | -36.6099 | -16.1157 | -36.6099 | 47.4908 | -122.2666
47.4907 | -122.266 | 1.3317e-05 | 156.1665 | 66.1665 | -16.1632 | -36.5889 | -16.1632 | -36.5889 | 47.4906 | -122.2665
47.4905 | -122.2659 | 1.3317e-05 | 156.0721 | 66.0721 | -16.2234 | -36.5623 | -16.2234 | -36.5623 | 47.4904 | -122.2664
47.4903 | -122.2657 | 1.3317e-05 | 156.0542 | 66.0542 | -16.2349 | -36.5572 | -16.2349 | -36.5572 | 47.4902 | -122.2662
47.4901 | -122.2656 | 1.3317e-05 | 156.0531 | 66.0531 | -16.2356 | -36.5569 | -16.2356 | -36.5569 | 47.49 | -122.2661
47.4899 | -122.2655 | 1.3316e-05 | 156.0698 | 66.0698 | -16.2249 | -36.5616 | -16.2249 | -36.5616 | 47.4898 | -122.266
47.4897 | -122.2653 | 1.3316e-05 | 156.055 | 66.055 | -16.2344 | -36.5574 | -16.2344 | -36.5574 | 47.4896 | -122.2658
47.4895 | -122.2652 | 1.3316e-05 | 156.0906 | 66.0906 | -16.2117 | -36.5675 | -16.2117 | -36.5675 | 47.4894 | -122.2657
47.4893 | -122.2651 | 1.3316e-05 | 156.2025 | 66.2025 | -16.1402 | -36.5991 | -16.1402 | -36.5991 | 47.4892 | -122.2656
47.4891 | -122.2649 | 1.3316e-05 | 156.2789 | 66.2789 | -16.0914 | -36.6206 | -16.0914 | -36.6206 | 47.489 | -122.2654
47.4889 | -122.2648 | 1.3316e-05 | 156.2421 | 66.2421 | -16.1149 | -36.6102 | -16.1149 | -36.6102 | 47.4887 | -122.2653
47.4887 | -122.2647 | 1.3316e-05 | 156.0525 | 66.0525 | -16.2359 | -36.5567 | -16.2359 | -36.5567 | 47.4885 | -122.2652
47.4885 | -122.2645 | 1.3316e-05 | 155.4451 | 65.4451 | -16.6226 | -36.3825 | -16.6226 | -36.3825 | 47.4883 | -122.265
47.4883 | -122.2644 | 1.3316e-05 | 153.3675 | 63.3675 | -17.9306 | -35.756 | -17.9306 | -35.756 | 47.4881 | -122.2649
47.4881 | -122.2642 | 1.3316e-05 | 151.1195 | 61.1195 | -19.3194 | -35.0252 | -19.3194 | -35.0252 | 47.4879 | -122.2647
47.4879 | -122.2641 | 1.3316e-05 | 150.7065 | 60.7065 | -19.5713 | -34.885 | -19.5713 | -34.885 | 47.4877 | -122.2645
47.4877 | -122.2639 | 1.3316e-05 | 149.4449 | 59.4449 | -20.3347 | -34.4456 | -20.3347 | -34.4456 | 47.4875 | -122.2643
47.4875 | -122.2637 | 1.3316e-05 | 147.6837 | 57.6837 | -21.3837 | -33.8044 | -21.3837 | -33.8044 | 47.4873 | -122.2642
47.4873 | -122.2635 | 1.3316e-05 | 146.4607 | 56.4607 | -22.1003 | -33.3403 | -22.1003 | -33.3403 | 47.4871 | -122.264
47.4871 | -122.2633 | 1.3316e-05 | 145.8252 | 55.8252 | -22.4688 | -33.0931 | -22.4688 | -33.0931 | 47.4869 | -122.2638
47.4869 | -122.2631 | 1.3316e-05 | 144.6354 | 54.6354 | -23.1511 | -32.6194 | -23.1511 | -32.6194 | 47.4867 | -122.2636
47.4868 | -122.2629 | 1.3316e-05 | 143.1282 | 53.1282 | -24.0011 | -31.9992 | -24.0011 | -31.9992 | 47.4866 | -122.2634
47.4866 | -122.2627 | 1.3316e-05 | 141.3567 | 51.3567 | -24.9788 | -31.242 | -24.9788 | -31.242 | 47.4864 | -122.2632
47.4864 | -122.2625 | 1.3316e-05 | 139.5749 | 49.5749 | -25.9381 | -30.4502 | -25.9381 | -30.4502 | 47.4862 | -122.2629
47.4863 | -122.2623 | 1.3316e-05 | 138.3365 | 48.3365 | -26.5902 | -29.8825 | -26.5902 | -29.8825 | 47.486 | -122.2627
47.4861 | -122.2621 | 1.3315e-05 | 137.4004 | 47.4004 | -27.0748 | -29.4441 | -27.0748 | -29.4441 | 47.4858 | -122.2625
47.4859 | -122.2618 | 1.3315e-05 | 136.1808 | 46.1808 | -27.6954 | -28.8612 | -27.6954 | -28.8612 | 47.4857 | -122.2622
47.4858 | -122.2616 | 1.3315e-05 | 134.4805 | 44.4805 | -28.5396 | -28.0266 | -28.5396 | -28.0266 | 47.4855 | -122.262
47.4856 | -122.2614 | 1.3315e-05 | 132.914 | 42.914 | -29.2951 | -27.236 | -29.2951 | -27.236 | 47.4854 | -122.2617
47.4855 | -122.2611 | 1.3315e-05 | 131.8622 | 41.8622 | -29.7901 | -26.6937 | -29.7901 | -26.6937 | 47.4852 | -122.2615
47.4853 | -122.2609 | 1.3315e-05 | 130.6136 | 40.6136 | -30.3647 | -26.0382 | -30.3647 | -26.0382 | 47.485 | -122.2612
47.4852 | -122.2606 | 1.3315e-05 | 129.3896 | 39.3896 | -30.9139 | -25.3836 | -30.9139 | -25.3836 | 47.4849 | -122.2609
47.485 | -122.2604 | 1.3315e-05 | 128.85 | 38.85 | -31.1516 | -25.0913 | -31.1516 | -25.0913 | 47.4848 | -122.2607
47.4849 | -122.2601 | 1.3315e-05 | 128.6787 | 38.6787 | -31.2265 | -24.9981 | -31.2265 | -24.9981 | 47.4846 | -122.2604
47.4848 | -122.2598 | 1.3315e-05 | 128.7321 | 38.7321 | -31.2032 | -25.0272 | -31.2032 | -25.0272 | 47.4845 | -122.2602
47.4846 | -122.2596 | 1.3315e-05 | 128.9399 | 38.9399 | -31.1122 | -25.1402 | -31.1122 | -25.1402 | 47.4843 | -122.2599
47.4845 | -122.2593 | 1.3315e-05 | 129.1942 | 39.1942 | -31.0003 | -25.2781 | -31.0003 | -25.2781 | 47.4842 | -122.2597
47.4843 | -122.2591 | 1.3315e-05 | 129.6565 | 39.6565 | -30.7954 | -25.5273 | -30.7954 | -25.5273 | 47.4841 | -122.2594
47.4842 | -122.2588 | 1.3315e-05 | 130.2523 | 40.2523 | -30.5282 | -25.8462 | -30.5282 | -25.8462 | 47.4839 | -122.2592
47.484 | -122.2586 | 1.3315e-05 | 131.3041 | 41.3041 | -30.0487 | -26.4022 | -30.0487 | -26.4022 | 47.4838 | -122.2589
47.4839 | -122.2583 | 1.3315e-05 | 132.9248 | 42.9248 | -29.2899 | -27.2415 | -29.2899 | -27.2415 | 47.4836 | -122.2587
47.4837 | -122.2581 | 1.3315e-05 | 134.8518 | 44.8518 | -28.3573 | -28.211 | -28.3573 | -28.211 | 47.4835 | -122.2585
47.4836 | -122.2579 | 1.3315e-05 | 136.7735 | 46.7735 | -27.3954 | -29.1461 | -27.3954 | -29.1461 | 47.4833 | -122.2582
47.4834 | -122.2576 | 1.3315e-05 | 138.399 | 48.399 | -26.5576 | -29.9115 | -26.5576 | -29.9115 | 47.4832 | -122.258
47.4832 | -122.2574 | 1.3315e-05 | 139.9733 | 49.9733 | -25.7258 | -30.6298 | -25.7258 | -30.6298 | 47.483 | -122.2578
47.483 | -122.2572 | 1.3315e-05 | 141.4025 | 51.4025 | -24.9538 | -31.2619 | -24.9538 | -31.2619 | 47.4828 | -122.2576
47.4829 | -122.257 | 1.3315e-05 | 142.59 | 52.59 | -24.3006 | -31.7724 | -24.3006 | -31.7724 | 47.4826 | -122.2574
47.4827 | -122.2568 | 1.3315e-05 | 144.3256 | 54.3256 | -23.3271 | -32.4938 | -23.3271 | -32.4938 | 47.4825 | -122.2572
47.4825 | -122.2566 | 1.3315e-05 | 147.1387 | 57.1387 | -21.7043 | -33.5995 | -21.7043 | -33.5995 | 47.4823 | -122.2571
47.4823 | -122.2565 | 1.3315e-05 | 149.0069 | 59.0069 | -20.5974 | -34.2892 | -20.5974 | -34.2892 | 47.4821 | -122.2569
47.4821 | -122.2563 | 1.3314e-05 | 149.764 | 59.764 | -20.1425 | -34.5583 | -20.1425 | -34.5583 | 47.4819 | -122.2568
47.4819 | -122.2561 | 1.3314e-05 | 151.0178 | 61.0178 | -19.3815 | -34.9908 | -19.3815 | -34.9908 | 47.4817 | -122.2566
47.4817 | -122.256 | 1.3314e-05 | 152.7351 | 62.7351 | -18.3242 | -35.5559 | -18.3242 | -35.5559 | 47.4815 | -122.2565
47.4815 | -122.2558 | 1.3314e-05 | 153.9159 | 63.9159 | -17.5876 | -35.926 | -17.5876 | -35.926 | 47.4814 | -122.2563
47.4813 | -122.2557 | 1.3314e-05 | 154.4146 | 64.4146 | -17.2742 | -36.0777 | -17.2742 | -36.0777 | 47.4812 | -122.2562
47.4811 | -122.2556 | 1.3314e-05 | 154.6262 | 64.6262 | -17.1409 | -36.1412 | -17.1409 | -36.1412 | 47.481 | -122.256
47.4809 | -122.2554 | 1.3314e-05 | 154.758 | 64.758 | -17.0577 | -36.1806 | -17.0577 | -36.1806 | 47.4807 | -122.2559
47.4807 | -122.2553 | 1.3314e-05 | 154.7978 | 64.7978 | -17.0326 | -36.1924 | -17.0326 | -36.1924 | 47.4805 | -122.2557
47.4805 | -122.2551 | 1.3314e-05 | 154.7966 | 64.7966 | -17.0333 | -36.1921 | -17.0333 | -36.1921 | 47.4803 | -122.2556
47.4803 | -122.255 | 1.3314e-05 | 154.7965 | 64.7965 | -17.0334 | -36.1921 | -17.0334 | -36.1921 | 47.4801 | -122.2555
47.4801 | -122.2548 | 1.3314e-05 | 154.8331 | 64.8331 | -17.0103 | -36.2029 | -17.0103 | -36.2029 | 47.4799 | -122.2553
47.4799 | -122.2547 | 1.3314e-05 | 154.8362 | 64.8362 | -17.0083 | -36.2038 | -17.0083 | -36.2038 | 47.4797 | -122.2552
47.4797 | -122.2546 | 1.3314e-05 | 154.8517 | 64.8517 | -16.9985 | -36.2084 | -16.9985 | -36.2084 | 47.4795 | -122.255
47.4795 | -122.2544 | 1.3314e-05 | 154.8151 | 64.8151 | -17.0217 | -36.1976 | -17.0217 | -36.1976 | 47.4793 | -122.2549
47.4793 | -122.2543 | 1.3314e-05 | 154.7573 | 64.7573 | -17.0581 | -36.1804 | -17.0581 | -36.1804 | 47.4791 | -122.2548
47.4791 | -122.2541 | 1.3314e-05 | 154.9867 | 64.9867 | -16.9132 | -36.2484 | -16.9132 | -36.2484 | 47.4789 | -122.2546
47.4789 | -122.254 | 1.3314e-05 | 155.1573 | 65.1573 | -16.8051 | -36.2986 | -16.8051 | -36.2986 | 47.4787 | -122.2545
47.4787 | -122.2539 | 1.3314e-05 | 154.4888 | 64.4888 | -17.2275 | -36.1001 | -17.2275 | -36.1001 | 47.4785 | -122.2543
47.4785 | -122.2537 | 1.3314e-05 | 153.2982 | 63.2982 | -17.9739 | -35.7343 | -17.9739 | -35.7343 | 47.4783 | -122.2542
47.4783 | -122.2536 | 1.3314e-05 | 152.3854 | 62.3854 | -18.5409 | -35.4434 | -18.5409 | -35.4434 | 47.4781 | -122.254
47.4781 | -122.2534 | 1.3313e-05 | 151.8831 | 61.8831 | -18.8509 | -35.2795 | -18.8509 | -35.2795 | 47.4779 | -122.2539
Note on B4: derek: One degree of latitude is equal to 111.319 km (40,075 / 360). One degree of longitude is 111.133.3 (40,008/360).
Note on C8: derek: Note that the ground distance per decimal degree of longitude changes as latitide changes. This formula correct for latitude.
Note on D8: derek: Formula for how to calculate bearing found here: https://superuser.com/questions/1087449/how-to-calculate-bearings-between-two-points-in-decimal-degrees-using-excel Note that bearing is described as 0 to180 degrees and 0 to -180 degrees.
Note on E8: derek: This is the absolute differential between the bearing and 90 degrees. Columns I and J are then used to correctly either add or subtract the differential.
Note on F8: derek: This just uses pythogorean geometry. The hypotenuse is the track offset at B3. We know the angle alpha, being the difference between the bearing and 90 degrees.
Note on G8: derek: This just uses pythogorean geometry. The hypotenuse is the track offset at C3. We know the angle alpha, being the difference between the bearing and 90 degrees.
Note on C9: derek: One degree of latitude is equal to 111.319 km (40,075 / 360). One degree of longitude is 111.133.3 (40,008/360).