## How to
Traxim support tools
Speedboard Generator
Purpose
This tool is to assist in producing speedboards where actual speedboards are unknown or a generic approach to speed restrictions is suitable.
It takes the curve radius from a track geometry string and determines the maximum permissable speed given an assumed cant and cant deficiency.
It then simplifies the speedboard population to avoid unrealistic changes in speed limits over short distances.
How to use this tool
This tool is pre-populated with the data for the Milwaukee Road sample simulation to assist with understanding. Be sure to delete any Milwukee Road data that isn't pasted over by your data.
Copy and paste latitude, longitude and kilometrage from a track geometry CSV file to columns A, B & C respectively of the worksheet 'Speedboard Calculator'.
Set the generic inputs for cant deficiency, applied superelevation, maximum line speed and minimum curve radius in cells A31 - A34 below.
Copy the results in column W of the Speedboard Generator worksheet and value paste them into the Speedboards CSV file for your scenario.
Select the data, then on the menu ribbon click Data, Remove Duplicates. When the dialogue box appears, click Ok. This will remove all of the blanks except one. Manually delete the remaining blank.
Select the data again then on the menu ribbon click Data, Text to Columns. When the dialogue box appears choose Next ("Delimited" should be already selected by default). On the next screen click to select "Spaces" in the list of Delimiters and deselet any other options. Click Finish. The data should now appear as a kilometrage in the first column and a speed in the second column.
Copy and paste the data into the appropriate column of the Speedboards CSV file.
Repreat the process for column X of the Speedboard Generator worksheet.
Continue to use the tool as required to fully populate the Speedboards file. More detail on the use of the Speedboards file is given in the Traxim User Manual.
Points to note
Curve radius is calculated across an arc of 200 m to minimise the chances of anomolous results due to imperfections in the track centreline data. It's possible that a legitimately tighter radius curve may be present for a shorter distance depending on the standards the railway line was, or is to be, constructed.
If this is likely to be an issue then the cells in columns A and B referenced by the formulas in columns D, E, G & H can be changed. Be sure to keep an equal number of rows in each direction to maintain the result in columns D, E, G & H at the midpoint of the arc.
The purpose of column N is also to cleanse the output of anomolously tight curve radii. The default is set to 175 m but can be changed to a value appropriate to the line section.
Columns R & T look ahead and remove any increases in speed that would apply for less than one kilometre. To modify the look forward distance it is necessary to manually adjust the formula to reference a different distance.
Traxim applies the speed limitation as the lowest speed applying to any part of the train at a given point. That is, trains are simulated such that they have decelerated to the speedboard limit when the front of the train reaches the speedboard, and are simulated to accelerate only when the rear of the train has passed the speedboard. This tool calculates speedboard position consistent with that logic.
Traxim assumes that in reality drivers will be naturally conservative and on average only achieve 90% of the maximum permitted speed even when the power to weight ratio is adequate to achieve a higher speed. As such, speedboards can be assumed to represent the maxiumum speed and it isn't generally necessary to artificially lower the speed limit.
The exception is on steep descents. In these cases drivers are likely to adopt a lower speed based on the assessed braking capability of the train. This tool does not have regard to gradient and such speed constraints need to be manually identified and applied.
Generic Inputs
Permitted cant deficiency (mm) | 110
Nominal superelevation (mm) | 85
Maximum line speed (km/h) | 145
Minimum curve radius (m) | 175
Note on B32: Derek Harris: 75 mm is typical. 110 mm is high end max.

## Speedboard Calculator
Speedboards
|  |  | Arc Width Calculation |  |  | Arc Midpoint Distance Calculation |  |  | Arc Height Calculation |  |  | Curve radius |  | Point max speed |  |  | Increasing km |  | Decreasing km
latitude | longitude | kilometerage | Lat dist | Long dist | Arc Width (m) | Lat dist | Long dist | Midpoint Distance (m) | Adjacent length squared | Hypotenuse length squared | Opposite length | Raw | Cleaned | Veq | Vmax | Raw point max speed | Adjusted | Simplified | Adjusted | Simplified | Concatenation - Increasing | Concatenation - Decreasing | Split and concertinered
45.5281 | -122.6747 | 0
45.5282 | -122.6749 | 0.025
45.5284 | -122.6751 | 0.05
45.5286 | -122.6754 | 0.075 | [14 empty] | 145 | 145 |  |  | 0.074999996 145
45.5288 | -122.6756 | 0.1 | 153.8124 | 127.1389 | 199.5559 | 76.57 | 63.5894 | 99.5318 | 9955.6398 | 9906.5723 | 0 | 0 | 0 | 0 | 0 | 145 | 145 | [5 empty] | 0.075 | 145 |  | 1.1497 | 145
45.5289 | -122.6758 | 0.125 | 154.34 | 127.2789 | 200.0519 | 77.0988 | 63.7217 | 100.0234 | 10005.1927 | 10004.6807 | 0 | 0 | 0 | 0 | 0 | 145 | 145 | [5 empty] | 1.1497 | 115 |  | 1.1996 | 100
45.5291 | -122.676 | 0.15 | 154.4024 | 127.2005 | 200.0502 | 77.1734 | 63.6358 | 100.0262 | 10005.018 | 10005.2368 | 0.46777 | 10694.5554 | 10694.5554 | 277.3206 | 420.0393 | 145 | 145 | [5 empty] | 1.1746 | 100 |  | 1.3996 | 85
45.5293 | -122.6762 | 0.175 | 154.4291 | 127.169 | 200.0507 | 77.2223 | 63.581 | 100.0291 | 10005.0721 | 10005.8296 | 0.87032 | 5748.3562 | 5748.3562 | 203.3165 | 307.9501 | 145 | 145 | [5 empty] | 1.1996 | 90 |  | 1.4496 | 80
45.5295 | -122.6764 | 0.2 | 154.4168 | 127.1842 | 200.0509 | 77.2424 | 63.5496 | 100.0247 | 10005.0935 | 10004.934 | 0 | 0 | 0 | 0 | 0 | 145 | 145 | [5 empty] | 1.2246 | 85 |  | 1.4746 | 100
45.5296 | -122.6766 | 0.225 | 154.379 | 127.2384 | 200.0562 | 77.2413 | 63.5572 | 100.0286 | 10005.6188 | 10005.7284 | 0.33103 | 15112.958 | 15112.958 | 329.667 | 499.325 | 145 | 145 | [5 empty] | 1.4246 | 80 |  | 3.6744 | 145
45.5298 | -122.6768 | 0.25 | 154.3178 | 127.3004 | 200.0484 | 77.229 | 63.5648 | 100.024 | 10004.8388 | 10004.8033 | 0 | 0 | 0 | 0 | 0 | 145 | 145 | [5 empty] | 1.4746 | 145 |  | 3.7244 | 95
45.53 | -122.677 | 0.275 | 154.2387 | 127.3935 | 200.0467 | 77.2068 | 63.588 | 100.0216 | 10004.6755 | 10004.3148 | 0 | 0 | 0 | 0 | 0 | 145 | 145 | [5 empty] | 3.6744 | 125 |  | 3.7494 | 80
45.5302 | -122.6772 | 0.3 | 154.143 | 127.5101 | 200.0472 | 77.1745 | 63.6346 | 100.0263 | 10004.7241 | 10005.2588 | 0.7312 | 6841.6271 | 6841.6271 | 221.8096 | 335.9605 | 145 | 145 | [5 empty] | 3.6994 | 95 |  | 3.7744 | 85
45.5303 | -122.6774 | 0.325 | 154.0328 | 127.6423 | 200.0466 | 77.1377 | 63.6812 | 100.0276 | 10004.6648 | 10005.5222 | 0.92596 | 5402.8085 | 5402.8085 | 197.1108 | 298.5509 | 145 | 145 | [5 empty] | 3.7244 | 85 |  | 3.7994 | 105
45.5305 | -122.6776 | 0.35 | 153.907 | 127.7979 | 200.0492 | 77.0888 | 63.7356 | 100.0245 | 10004.9157 | 10004.8986 | 0 | 0 | 0 | 0 | 0 | 145 | 145 | [5 empty] | 3.7494 | 80 |  | 5.0994 | 145
45.5307 | -122.6778 | 0.375 | 153.7656 | 127.969 | 200.0499 | 77.032 | 63.8056 | 100.0254 | 10004.9861 | 10005.0751 | 0.29824 | 16773.7735 | 16773.7735 | 347.3091 | 526.0463 | 145 | 145 | [5 empty] | 3.7744 | 105 |  | 5.1494 | 85
45.5308 | -122.678 | 0.4 | 153.602 | 128.1558 | 200.0437 | 76.9685 | 63.8755 | 100.0212 | 10004.3705 | 10004.2396 | 0 | 0 | 0 | 0 | 0 | 145 | 145 | [5 empty] | 3.8244 | 145 |  | 5.8992 | 70
45.531 | -122.6782 | 0.425 | 153.4161 | 128.3738 | 200.0408 | 76.8951 | 63.9611 | 100.0194 | 10004.0796 | 10003.8759 | 0 | 0 | 0 | 0 | 0 | 145 | 145 | [5 empty] | 5.0994 | 140 |  | 5.9491 | 55
45.5312 | -122.6784 | 0.45 | 153.2124 | 128.6229 | 200.0447 | 76.8182 | 64.0623 | 100.0251 | 10004.471 | 10005.0226 | 0.74269 | 6735.6427 | 6735.6427 | 220.0849 | 333.3482 | 145 | 145 | [5 empty] | 5.1244 | 85 |  | 5.9741 | 60
45.5314 | -122.6786 | 0.475 | 152.9753 | 128.9033 | 200.0437 | 76.7336 | 64.1635 | 100.025 | 10004.3696 | 10005.0056 | 0.79746 | 6273.0602 | 6273.0602 | 212.3931 | 321.698 | 145 | 145 | [5 empty] | 5.1494 | 75 |  | 5.9991 | 90
45.5315 | -122.6788 | 0.5 | 152.727 | 129.1914 | 200.0399 | 76.6335 | 64.2803 | 100.0232 | 10003.9892 | 10004.6392 | 0.80625 | 6204.4023 | 6204.4023 | 211.2276 | 319.9326 | 145 | 145 | [5 empty] | 5.1744 | 70 |  | 7.6736 | 145
45.5317 | -122.679 | 0.525 | 152.4342 | 129.5419 | 200.0433 | 76.521 | 64.4126 | 100.0223 | 10004.3265 | 10004.455 | 0.35846 | 13954.786 | 13954.786 | 316.7833 | 479.811 | 145 | 145 | [5 empty] | 5.8992 | 65 |  | 7.7236 | 120
45.5319 | -122.6792 | 0.55 | 152.0947 | 129.9236 | 200.0324 | 76.3941 | 64.5606 | 100.0207 | 10003.2379 | 10004.1332 | 0.9462 | 5286.4702 | 5286.4702 | 194.9771 | 295.319 | 145 | 145 | [5 empty] | 5.9241 | 55 |  | 7.7486 | 130
45.532 | -122.6795 | 0.575 | 151.7029 | 130.3833 | 200.0339 | 76.2416 | 64.7398 | 100.0201 | 10003.3927 | 10004.0205 | 0.79231 | 6313.2087 | 6313.2087 | 213.0717 | 322.7258 | 145 | 145 | [5 empty] | 5.9741 | 90 |  | 9.6986 | 145
45.5322 | -122.6797 | 0.6 | 151.2487 | 130.9054 | 200.031 | 76.0936 | 64.9111 | 100.0184 | 10003.0967 | 10003.6836 | 0.76605 | 6529.4257 | 6529.4257 | 216.6897 | 328.2057 | 145 | 145 | [5 empty] | 6.0241 | 145 |  | 9.7486 | 140
45.5324 | -122.6799 | 0.625 | 150.7099 | 131.5132 | 200.023 | 75.9132 | 65.1293 | 100.0232 | 10002.3016 | 10004.6391 | 1.5289 | 3271.8813 | 3271.8813 | 153.3909 | 232.3311 | 145 | 145 | [5 empty] | 7.6736 | 135 |  | 9.7736 | 120
45.5326 | -122.6801 | 0.65 | 150.022 | 132.2848 | 200.0147 | 75.7006 | 65.363 | 100.0145 | 10001.4661 | 10002.9047 | 1.1994 | 4169.9467 | 4169.9467 | 173.1673 | 262.2852 | 145 | 145 | [5 empty] | 7.6986 | 120 |  | 9.7986 | 125
45.5327 | -122.6803 | 0.675 | 149.1848 | 133.2046 | 199.9989 | 75.4613 | 65.6435 | 100.0174 | 9999.8947 | 10003.4774 | 1.8928 | 2642.4946 | 2642.4946 | 137.8503 | 208.7928 | 145 | 145 | [5 empty] | 7.7486 | 145 |  | 9.8236 | 135
45.5329 | -122.6805 | 0.7 | 148.1139 | 134.3661 | 199.98 | 75.1551 | 65.9943 | 100.0177 | 9997.9963 | 10003.5363 | 2.3537 | 2125.0487 | 2125.0487 | 123.619 | 187.2376 | 145 | 145 | [5 empty] | 9.7236 | 140 |  | 13.2236 | 145
45.5331 | -122.6807 | 0.725 | 146.8226 | 135.7303 | 199.949 | 74.7967 | 66.384 | 100.0069 | 9994.9017 | 10001.374 | 2.5441 | 1965.6243 | 1965.6243 | 118.8915 | 180.0772 | 145 | 145 | [5 empty] | 9.7486 | 125 |  | 13.2736 | 135
45.5332 | -122.6809 | 0.75 | 145.3009 | 137.3285 | 199.9287 | 74.3214 | 66.9218 | 100.011 | 9992.8663 | 10002.1928 | 3.0539 | 1637.5934 | 1637.5934 | 108.5185 | 164.3659 | 145 | 145 | [5 empty] | 9.7736 | 120 |  | 13.4736 | 130
45.5334 | -122.6812 | 0.775 | 143.5454 | 139.106 | 199.8894 | 73.7236 | 67.561 | 99.9983 | 9988.9398 | 9999.6592 | 3.274 | 1527.1136 | 1527.1136 | 104.794 | 158.7246 | 145 | 145 | [5 empty] | 9.7986 | 135 |  | 13.4986 | 135
45.5335 | -122.6814 | 0.8 | 141.5706 | 141.0707 | 199.8579 | 72.9588 | 68.3718 | 99.9885 | 9985.7903 | 9997.6935 | 3.4501 | 1448.8987 | 1448.8987 | 102.0751 | 154.6064 | 145 | 145 | [5 empty] | 9.8486 | 145 |  | 15.0736 | 145
45.5337 | -122.6816 | 0.825 | 139.3943 | 143.1913 | 199.8362 | 72.0259 | 69.3464 | 99.9833 | 9983.6267 | 9996.6545 | 3.6094 | 1384.8087 | 1384.8087 | 99.792 | 151.1484 | 145 | 145 | [5 empty] | 13.2236 | 140 |  | 15.1236 | 110
45.5339 | -122.6818 | 0.85 | 137.0666 | 145.3899 | 199.8136 | 70.9795 | 70.4067 | 99.976 | 9981.3652 | 9995.1943 | 3.7187 | 1343.8919 | 1343.8919 | 98.3067 | 148.8986 | 145 | 145 | [5 empty] | 13.2486 | 135 |  | 15.1486 | 100
45.534 | -122.6821 | 0.875 | 134.6543 | 147.6118 | 199.8025 | 69.8218 | 71.545 | 99.9688 | 9980.2578 | 9993.7664 | 3.6754 | 1359.5444 | 1359.5444 | 98.8775 | 149.7633 | 145 | 145 | [5 empty] | 13.2986 | 130 |  | 15.1736 | 110
45.5342 | -122.6823 | 0.9 | 132.1964 | 149.8104 | 199.7975 | 68.6118 | 72.6988 | 99.9635 | 9979.7585 | 9992.6952 | 3.5968 | 1389.1235 | 1389.1235 | 99.9473 | 151.3837 | 145 | 145 | [5 empty] | 13.4986 | 145 |  | 15.1986 | 125
45.5343 | -122.6826 | 0.925 | 129.7351 | 151.9388 | 199.7914 | 67.3683 | 73.8449 | 99.9578 | 9979.1472 | 9991.5624 | 3.5235 | 1417.8354 | 1417.8354 | 100.9749 | 152.9401 | 145 | 145 | [5 empty] | 15.0736 | 125 |  | 16.3486 | 130
45.5345 | -122.6828 | 0.95 | 127.3183 | 153.9658 | 199.7885 | 66.087 | 74.9832 | 99.9499 | 9978.8573 | 9989.975 | 3.3343 | 1498.0542 | 1498.0542 | 103.7921 | 157.2072 | 145 | 145 | [5 empty] | 15.0986 | 110 |  | 16.3986 | 105
45.5346 | -122.6831 | 0.975 | 125.0207 | 155.8525 | 199.8003 | 64.8325 | 76.0669 | 99.9471 | 9980.0415 | 9989.4184 | 3.0622 | 1631.1068 | 1631.1068 | 108.3034 | 164.04 | 145 | 145 | [5 empty] | 15.1236 | 105 |  | 16.4486 | 90
45.5347 | -122.6833 | 1 | 122.9479 | 157.513 | 199.8163 | 63.5846 | 77.1116 | 99.946 | 9981.6335 | 9989.1931 | 2.7495 | 1816.568 | 1816.568 | 114.2948 | 173.1149 | 145 | 145 | [5 empty] | 15.1486 | 100 |  | 16.4736 | 95
45.5349 | -122.6836 | 1.025 | 121.2414 | 158.8538 | 199.835 | 62.3667 | 78.0939 | 99.9413 | 9983.5019 | 9988.2658 | 2.1826 | 2288.1217 | 2288.1217 | 128.2745 | 194.289 | 145 | 145 | [5 empty] | 15.1736 | 125 |  | 16.7486 | 115
45.535 | -122.6838 | 1.05 | 120.1816 | 159.6878 | 199.8595 | 61.2313 | 78.9826 | 99.9376 | 9985.9526 | 9987.5258 | 1.2543 | 3981.4382 | 3981.4382 | 169.2079 | 256.2882 | 145 | 145 | [5 empty] | 15.2236 | 130 |  | 16.7986 | 120
45.5351 | -122.6841 | 1.075 | 119.9234 | 159.8901 | 199.8661 | 60.1882 | 79.7856 | 99.9418 | 9986.6178 | 9988.3631 | 1.3211 | 3780.3099 | 3780.3099 | 164.8787 | 249.7309 | 145 | 145 | [5 empty] | 16.3736 | 105 |  | 18.8486 | 145
45.5353 | -122.6843 | 1.0998 | 120.4087 | 159.4999 | 199.8461 | 59.3633 | 80.4014 | 99.942 | 9984.6185 | 9988.3946 | 1.9432 | 2570.0769 | 2570.0769 | 135.9483 | 205.912 | 145 | 145 |  | 145 |  |  |  | 16.3986 | 95 |  | 18.8986 | 115
45.5354 | -122.6846 | 1.1248 | 120.0648 | 159.6633 | 199.7696 | 58.8747 | 80.7599 | 99.9419 | 9976.9751 | 9988.3892 | 3.3785 | 1478.2398 | 1478.2398 | 103.1034 | 156.164 | 145 | 145 |  | 145 |  |  |  | 16.4236 | 90 |  | 19.3986 | 95
45.5355 | -122.6849 | 1.1497 | 117.3641 | 161.3861 | 199.5491 | 58.9504 | 80.7051 | 99.9423 | 9954.9566 | 9988.4645 | 5.7886 | 862.7708 | 862.7708 | 78.7677 | 119.3044 | 115 | 115 | 115 | 145 | 145 | 1.149655096 115 | 1.149655096 145 | 16.4736 | 115 |  | 19.4236 | 100
45.5357 | -122.6851 | 1.1746 | 113.5604 | 163.6392 | 199.1827 | 59.7352 | 80.1045 | 99.9251 | 9918.4376 | 9985.0264 | 8.1602 | 611.8126 | 611.8126 | 66.33 | 100.4657 | 100 | 100 | 100 | 100 |  | 1.174631785 100 |  | 16.7736 | 120 |  | 20.5986 | 125
45.5358 | -122.6854 | 1.1996 | 109.0998 | 166.1886 | 198.7999 | 61.0454 | 79.0985 | 99.9155 | 9880.3532 | 9983.1063 | 10.1367 | 492.4229 | 492.4229 | 59.5072 | 90.1317 | 90 | 90 | 90 | 100 | 100 | 1.19962482 90 | 1.19962482 100 | 16.8236 | 145 |  | 20.6486 | 120
45.5359 | -122.6856 | 1.2246 | 104.2897 | 168.9095 | 198.5114 | 61.1901 | 78.9033 | 99.8497 | 9851.6913 | 9969.9641 | 10.8753 | 458.3753 | 458.3753 | 57.4131 | 86.9599 | 85 | 85 | 85 | 85 |  | 1.224622233 85 |  | 18.8486 | 135 |  | 20.6736 | 125
45.5361 | -122.6859 | 1.2496 | 99.1534 | 171.8489 | 198.4022 | 58.4138 | 80.681 | 99.6072 | 9840.8559 | 9921.5893 | 8.9852 | 552.1089 | 552.1089 | 63.0105 | 95.4379 | 95 | 85 |  | 85 |  |  |  | 18.8736 | 115 |  | 21.2986 | 135
45.5362 | -122.6862 | 1.2746 | 93.7922 | 175.0689 | 198.6104 | 53.8252 | 83.5347 | 99.374 | 9861.5273 | 9875.192 | 3.6966 | 1335.7201 | 1335.7201 | 98.0073 | 148.4452 | 145 | 85 |  | 85 |  |  |  | 18.8986 | 105 |  | 23.2986 | 145
45.5362 | -122.6865 | 1.2996 | 87.6585 | 178.7724 | 199.107 | 48.0544 | 87.0902 | 99.4682 | 9910.8997 | 9893.92 | 0 | 0 | 0 | 0 | 0 | 145 | 85 |  | 85 |  |  |  | 18.9236 | 95 |  | 23.3486 | 130
45.5363 | -122.6868 | 1.3246 | 81.7441 | 182.0705 | 199.5789 | 43.0996 | 90.0063 | 99.7933 | 9957.9393 | 9958.6991 | 0.87166 | 5712.5216 | 5712.5216 | 202.6818 | 306.9888 | 145 | 85 |  | 85 |  |  |  | 19.4236 | 125 |  | 23.3986 | 105
45.5364 | -122.6871 | 1.3496 | 80.3549 | 182.616 | 199.5132 | 40.7396 | 91.1679 | 99.8564 | 9951.3768 | 9971.3065 | 4.4643 | 1116.7902 | 1116.7902 | 89.6162 | 135.7358 | 135 | 85 |  | 85 |  |  |  | 20.6236 | 120 |  | 23.4486 | 95
45.5365 | -122.6874 | 1.3746 | 83.8303 | 180.5806 | 199.0901 | 39.967 | 91.5343 | 99.8794 | 9909.2142 | 9975.8866 | 8.1653 | 610.8695 | 610.8695 | 66.2788 | 100.3882 | 100 | 85 |  | 85 |  |  |  | 20.6736 | 135 |  | 23.4986 | 100
45.5366 | -122.6876 | 1.3996 | 89.0356 | 177.4769 | 198.5583 | 39.6041 | 91.6823 | 99.8706 | 9856.3472 | 9974.1275 | 10.8527 | 459.5245 | 459.5245 | 57.4851 | 87.0689 | 85 | 85 |  | 85 | 85 |  | 1.399620365 85 | 21.3236 | 145 |  | 23.5236 | 105
45.5367 | -122.6879 | 1.4246 | 94.9422 | 173.9211 | 198.1478 | 38.6446 | 92.0642 | 99.846 | 9815.6374 | 9969.2195 | 12.3928 | 402.2174 | 402.2174 | 53.7813 | 81.459 | 80 | 80 | 80 | 80 |  | 1.424620368 80 |  | 23.3236 | 130 |  | 23.5486 | 120
45.5368 | -122.6882 | 1.4496 | 101.1282 | 170.1546 | 197.9381 | 39.6153 | 91.4481 | 99.66 | 9794.8764 | 9932.1176 | 11.715 | 423.906 | 423.906 | 55.2123 | 83.6264 | 80 | 80 |  | 80 | 80 |  | 1.449620364 80 | 23.3486 | 115 |  | 23.5736 | 140
45.5369 | -122.6885 | 1.4746 | 107.1762 | 166.3803 | 197.9119 | 43.8632 | 89.0463 | 99.2634 | 9792.2846 | 9853.2315 | 7.8069 | 631.0631 | 631.0631 | 67.3654 | 102.034 | 100 | 145 | 145 | 100 | 100 | 1.474620362 145 | 1.474620362 100 | 23.3736 | 105 |  | 25.0986 | 145
45.537 | -122.6887 | 1.4996 | 113.6761 | 162.372 | 198.2093 | 49.4314 | 85.7947 | 99.0161 | 9821.7365 | 9804.1906 | 0 | 0 | 0 | 0 | 0 | 145 | 145 |  | 145 |  |  |  | 23.3986 | 100 |  | 25.1486 | 140
45.5372 | -122.689 | 1.5246 | 121.1479 | 157.9272 | 199.0422 | 56.2976 | 81.8568 | 99.3477 | 9904.4504 | 9869.9563 | 0 | 0 | 0 | 0 | 0 | 145 | 145 |  | 145 |  |  |  | 23.4236 | 95 |  | 25.1986 | 115
45.5373 | -122.6892 | 1.5496 | 126.7551 | 154.4492 | 199.8034 | 61.5129 | 78.7065 | 99.8927 | 9980.3469 | 9978.5484 | 0 | 0 | 0 | 0 | 0 | 145 | 145 |  | 145 |  |  |  | 23.4736 | 100 |  | 25.2236 | 120
45.5375 | -122.6895 | 1.5746 | 128.8234 | 152.8503 | 199.8967 | 63.313 | 77.3339 | 99.9453 | 9989.6702 | 9989.0697 | 0 | 0 | 0 | 0 | 0 | 145 | 145 |  | 145 |  |  |  | 23.5236 | 120 |  | 25.2486 | 140
45.5376 | -122.6897 | 1.5996 | 129.9277 | 151.9376 | 199.9156 | 64.2447 | 76.5774 | 99.9574 | 9991.5608 | 9991.4811 | 0 | 0 | 0 | 0 | 0 | 145 | 145 |  | 145 |  |  |  | 23.5736 | 145 |  | 33.6486 | 145
45.5378 | -122.69 | 1.6246 | 130.6401 | 151.3446 | 199.9301 | 64.8503 | 76.0704 | 99.9613 | 9993.0102 | 9992.2625 | 0 | 0 | 0 | 0 | 0 | 145 | 145 |  | 145 |  |  |  | 25.1236 | 140 |  | 33.6986 | 130
45.5379 | -122.6902 | 1.6496 | 131.0887 | 150.9622 | 199.9346 | 65.2421 | 75.7427 | 99.9675 | 9993.4591 | 9993.4919 | 0.18111 | 27590.1255 | 27590.1255 | 445.428 | 674.6607 | 145 | 145 |  | 145 |  |  |  | 25.1486 | 125 |  | 33.7736 | 105
45.5381 | -122.6905 | 1.6746 | 131.3726 | 150.7279 | 199.9441 | 65.5104 | 75.5164 | 99.9717 | 9994.4125 | 9994.3375 | 0 | 0 | 0 | 0 | 0 | 145 | 145 |  | 145 |  |  |  | 25.1736 | 115 |  | 33.7986 | 100
45.5382 | -122.6907 | 1.6996 | 131.5251 | 150.5949 | 199.9442 | 65.683 | 75.3602 | 99.9671 | 9994.4208 | 9993.416 | 0 | 0 | 0 | 0 | 0 | 145 | 145 |  | 145 |  |  |  | 25.2236 | 140 |  | 33.8486 | 105
45.5384 | -122.6909 | 1.7246 | 131.583 | 150.5477 | 199.9468 | 65.7898 | 75.2743 | 99.9726 | 9994.6765 | 9994.5164 | 0 | 0 | 0 | 0 | 0 | 145 | 145 |  | 145 |  |  |  | 25.2736 | 145 |  | 33.8736 | 110
45.5385 | -122.6912 | 1.7496 | 131.5641 | 150.5551 | 199.9399 | 65.8466 | 75.2195 | 99.9687 | 9993.9886 | 9993.746 | 0 | 0 | 0 | 0 | 0 | 145 | 145 |  | 145 |  |  |  | 33.6736 | 130 |  | 33.8986 | 120
45.5387 | -122.6914 | 1.7746 | 131.4806 | 150.6327 | 199.9434 | 65.8622 | 75.2115 | 99.973 | 9994.3395 | 9994.5959 | 0.50643 | 9867.6024 | 9867.6024 | 266.383 | 403.4729 | 145 | 145 |  | 145 |  |  |  | 33.6986 | 115 |  | 33.9236 | 140
45.5388 | -122.6917 | 1.7996 | 131.3481 | 150.7493 | 199.9442 | 65.8421 | 75.2347 | 99.9772 | 9994.4176 | 9995.4463 | 1.0143 | 4927.4351 | 4927.4351 | 188.2397 | 285.1143 | 145 | 145 |  | 145 |  |  |  | 33.7236 | 105 |  | 36.9486 | 145
45.539 | -122.6919 | 1.8246 | 131.1978 | 150.8814 | 199.9452 | 65.7932 | 75.2735 | 99.9742 | 9994.5191 | 9994.8366 | 0.56345 | 8869.33 | 8869.33 | 252.5493 | 382.5198 | 145 | 145 |  | 145 |  |  |  | 33.7986 | 100 |  | 36.9986 | 135
45.5391 | -122.6921 | 1.8496 | 131.0475 | 151.0058 | 199.9405 | 65.7175 | 75.3357 | 99.9712 | 9994.052 | 9994.2463 | 0.44086 | 11335.0187 | 11335.0187 | 285.5038 | 432.4339 | 145 | 145 |  | 145 |  |  |  | 33.8236 | 105 |  | 37.0486 | 115
45.5392 | -122.6924 | 1.8746 | 130.9073 | 151.1224 | 199.9367 | 65.6184 | 75.4212 | 99.9707 | 9993.6705 | 9994.1346 | 0.68131 | 7334.5314 | 7334.5314 | 229.6608 | 347.8522 | 145 | 145 |  | 145 |  |  |  | 33.8736 | 120 |  | 37.1486 | 110
45.5394 | -122.6926 | 1.8996 | 130.7837 | 151.2311 | 199.9381 | 65.506 | 75.5146 | 99.9674 | 9993.8078 | 9993.4844 | 0 | 0 | 0 | 0 | 0 | 145 | 145 |  | 145 |  |  |  | 33.9236 | 145 |  | 37.1736 | 115
45.5395 | -122.6929 | 1.9246 | 130.6835 | 151.3165 | 199.9372 | 65.4047 | 75.608 | 99.9717 | 9993.7162 | 9994.333 | 0.78535 | 6363.0036 | 6363.0036 | 213.9104 | 323.996 | 145 | 145 |  | 145 |  |  |  | 36.9736 | 135 |  | 37.5486 | 120
45.5397 | -122.6931 | 1.9494 | 130.6089 | 151.3863 | 199.9412 | 65.3301 | 75.6701 | 99.9699 | 9994.1247 | 9993.9886 | 0 | 0 | 0 | 0 | 0 | 145 | 145 |  | 145 |  |  |  | 36.9986 | 125 |  | 37.5736 | 125
45.5398 | -122.6934 | 1.9744 | 130.5678 | 151.4171 | 199.9377 | 65.2889 | 75.7011 | 99.9665 | 9993.7664 | 9993.2997 | 0 | 0 | 0 | 0 | 0 | 145 | 145 |  | 145 |  |  |  | 37.0236 | 115 |  | 46.6986 | 145
45.54 | -122.6936 | 1.9994 | 130.5566 | 151.4323 | 199.9419 | 65.2778 | 75.7165 | 99.9709 | 9994.1904 | 9994.1776 | 0 | 0 | 0 | 0 | 0 | 145 | 145 |  | 145 |  |  |  | 37.0736 | 110 |  | 46.7486 | 115
45.5401 | -122.6938 | 2.0244 | 130.5566 | 151.4241 | 199.9357 | 65.2789 | 75.7085 | 99.9656 | 9993.5702 | 9993.1124 | 0 | 0 | 0 | 0 | 0 | 145 | 145 |  | 145 |  |  |  | 37.1736 | 120 |  | 46.7986 | 90
45.5403 | -122.6941 | 2.0494 | 130.5566 | 151.4315 | 199.9413 | 65.2789 | 75.7161 | 99.9713 | 9994.1307 | 9994.2631 | 0.36395 | 13730.2115 | 13730.2115 | 314.224 | 475.9345 | 145 | 145 |  | 145 |  |  |  | 37.5736 | 145 |  | 46.9486 | 80
45.5404 | -122.6943 | 2.0744 | 130.5566 | 151.4311 | 199.941 | 65.2789 | 75.7159 | 99.9712 | 9994.1008 | 9994.2332 | 0.36395 | 13730.272 | 13730.272 | 314.2247 | 475.9355 | 145 | 145 |  | 145 |  |  |  | 46.6986 | 140 |  | 46.9736 | 85
45.5406 | -122.6946 | 2.0994 | 130.5555 | 151.4307 | 199.94 | 65.2789 | 75.7157 | 99.971 | 9993.9982 | 9994.2033 | 0.45291 | 11033.3649 | 11033.3649 | 281.6792 | 426.641 | 145 | 145 |  | 145 |  |  |  | 46.7236 | 115 |  | 46.9986 | 90
45.5407 | -122.6948 | 2.1244 | 130.5544 | 151.4303 | 199.9389 | 65.2778 | 75.7155 | 99.9701 | 9993.8956 | 9994.0281 | 0.36395 | 13730.0647 | 13730.0647 | 314.2223 | 475.9319 | 145 | 145 |  | 145 |  |  |  | 46.7486 | 100 |  | 47.2236 | 100
45.5409 | -122.6951 | 2.1494 | 130.5544 | 151.4299 | 199.9386 | 65.2778 | 75.7153 | 99.97 | 9993.8657 | 9993.9982 | 0.36395 | 13730.024 | 13730.024 | 314.2218 | 475.9312 | 145 | 145 |  | 145 |  |  |  | 46.7736 | 90 |  | 47.2486 | 110
45.541 | -122.6953 | 2.1744 | 130.5544 | 151.4295 | 199.9383 | 65.2778 | 75.7151 | 99.9698 | 9993.8358 | 9993.9683 | 0.36395 | 13729.9875 | 13729.9875 | 314.2214 | 475.9306 | 145 | 145 |  | 145 |  |  |  | 46.7986 | 85 |  | 47.2736 | 120
45.5412 | -122.6955 | 2.1994 | 130.5544 | 151.4291 | 199.938 | 65.2766 | 75.7149 | 99.969 | 9993.806 | 9993.7931 | 0 | 0 | 0 | 0 | 0 | 145 | 145 |  | 145 |  |  |  | 46.8236 | 80 |  | 54.7736 | 145
45.5413 | -122.6958 | 2.2244 | 130.5533 | 151.4365 | 199.9429 | 65.2766 | 75.7147 | 99.9688 | 9994.2937 | 9993.7632 | 0 | 0 | 0 | 0 | 0 | 145 | 145 |  | 145 |  |  |  | 46.9736 | 90 |  | 54.8236 | 110
45.5414 | -122.696 | 2.2494 | 130.5533 | 151.4361 | 199.9426 | 65.2766 | 75.7146 | 99.9687 | 9994.2638 | 9993.7333 | 0 | 0 | 0 | 0 | 0 | 145 | 145 |  | 145 |  |  |  | 47.0236 | 100 |  | 55.2986 | 90
45.5416 | -122.6963 | 2.2744 | 130.5533 | 151.4279 | 199.9364 | 65.2766 | 75.7144 | 99.9685 | 9993.6436 | 9993.7034 | 0.24452 | 20435.2228 | 20435.2228 | 383.3455 | 580.6284 | 145 | 145 |  | 145 |  |  |  | 47.2486 | 120 |  | 55.3486 | 85
45.5417 | -122.6965 | 2.2994 | 130.5533 | 151.4275 | 199.9361 | 65.2778 | 75.7142 | 99.9691 | 9993.6137 | 9993.8188 | 0.45291 | 11033.0097 | 11033.0097 | 281.6746 | 426.6341 | 145 | 145 |  | 145 |  |  |  | 47.2986 | 145 |  | 55.3986 | 75
45.5419 | -122.6968 | 2.3244 | 130.5533 | 151.4349 | 199.9417 | 65.2766 | 75.7218 | 99.9741 | 9994.1741 | 9994.8243 | 0.80633 | 6197.7588 | 6197.7588 | 211.1145 | 319.7613 | 145 | 145 |  | 145 |  |  |  | 54.7736 | 125 |  | 55.4236 | 80
45.542 | -122.697 | 2.3494 | 130.5522 | 151.4345 | 199.9407 | 65.2766 | 75.7216 | 99.974 | 9994.0716 | 9994.7944 | 0.85019 | 5877.9756 | 5877.9756 | 205.596 | 311.4028 | 145 | 145 |  | 145 |  |  |  | 54.7986 | 110 |  | 55.4486 | 85
45.5422 | -122.6972 | 2.3744 | 130.5511 | 151.4341 | 199.9397 | 65.2766 | 75.7136 | 99.9679 | 9993.969 | 9993.5838 | 0 | 0 | 0 | 0 | 0 | 145 | 145 |  | 145 |  |  |  | 54.8236 | 95 |  | 55.4736 | 95
45.5423 | -122.6975 | 2.3994 | 130.5511 | 151.4337 | 199.9394 | 65.2755 | 75.7134 | 99.967 | 9993.9391 | 9993.4086 | 0 | 0 | 0 | 0 | 0 | 145 | 145 |  | 145 |  |  |  | 54.8486 | 90 |  | 55.4986 | 115
45.5425 | -122.6977 | 2.4244 | 130.5511 | 151.4333 | 199.9391 | 65.2766 | 75.7132 | 99.9676 | 9993.9092 | 9993.524 | 0 | 0 | 0 | 0 | 0 | 145 | 145 |  | 145 |  |  |  | 55.3236 | 85 |  | 56.0986 | 135
45.5426 | -122.698 | 2.4494 | 130.5499 | 151.433 | 199.9381 | 65.2755 | 75.713 | 99.9667 | 9993.8067 | 9993.3488 | 0 | 0 | 0 | 0 | 0 | 145 | 145 |  | 145 |  |  |  | 55.3486 | 80 |  | 57.1736 | 145
45.5428 | -122.6982 | 2.4744 | 130.5488 | 151.4404 | 199.9429 | 65.2744 | 75.7206 | 99.9718 | 9994.2944 | 9994.3542 | 0.24454 | 20435.1488 | 20435.1488 | 383.3448 | 580.6273 | 145 | 145 |  | 145 |  |  |  | 55.3736 | 75 |  | 57.2236 | 100
45.5429 | -122.6985 | 2.4994 | 130.5488 | 151.44 | 199.9426 | 65.2755 | 75.7204 | 99.9723 | 9994.2645 | 9994.4697 | 0.45291 | 11033.5878 | 11033.5878 | 281.682 | 426.6453 | 145 | 145 |  | 145 |  |  |  | 55.4236 | 85 |  | 57.2736 | 85
45.5431 | -122.6987 | 2.5244 | 130.5477 | 151.4396 | 199.9416 | 65.2744 | 75.7202 | 99.9715 | 9994.162 | 9994.2944 | 0.36396 | 13730.0973 | 13730.0973 | 314.2227 | 475.9325 | 145 | 145 |  | 145 |  |  |  | 55.4736 | 115 |  | 57.3486 | 80
45.5432 | -122.6989 | 2.5494 | 130.5477 | 151.4392 | 199.9413 | 65.2744 | 75.72 | 99.9713 | 9994.1321 | 9994.2645 | 0.36395 | 13730.1535 | 13730.1535 | 314.2233 | 475.9335 | 145 | 145 |  | 145 |  |  |  | 55.5236 | 135 |  | 57.3736 | 85
45.5434 | -122.6992 | 2.5744 | 130.5477 | 151.4388 | 199.941 | 65.2744 | 75.7198 | 99.9712 | 9994.1022 | 9994.2346 | 0.36395 | 13730.1171 | 13730.1171 | 314.2229 | 475.9329 | 145 | 145 |  | 145 |  |  |  | 56.1236 | 145 |  | 58.3736 | 90
45.5435 | -122.6994 | 2.5994 | 130.5455 | 151.4384 | 199.9393 | 65.2733 | 75.7196 | 99.9703 | 9993.927 | 9994.0594 | 0.36395 | 13729.9479 | 13729.9479 | 314.221 | 475.9299 | 145 | 145 |  | 145 |  |  |  | 57.1736 | 115 |  | 58.3986 | 95
45.5436 | -122.6997 | 2.6244 | 130.5455 | 151.438 | 199.939 | 65.2733 | 75.7194 | 99.9701 | 9993.8971 | 9994.0295 | 0.36395 | 13729.8984 | 13729.8984 | 314.2204 | 475.9291 | 145 | 145 |  | 145 |  |  |  | 57.1986 | 100 |  | 58.4236 | 100
45.5438 | -122.6999 | 2.6494 | 130.5455 | 151.4376 | 199.9387 | 65.2733 | 75.7192 | 99.97 | 9993.8672 | 9993.9996 | 0.36395 | 13729.862 | 13729.862 | 314.22 | 475.9284 | 145 | 145 |  | 145 |  |  |  | 57.2236 | 90 |  | 58.8736 | 110
45.5439 | -122.7002 | 2.6744 | 130.5455 | 151.4372 | 199.9384 | 65.2733 | 75.719 | 99.9698 | 9993.8373 | 9993.9697 | 0.36395 | 13729.8256 | 13729.8256 | 314.2196 | 475.9278 | 145 | 145 |  | 145 |  |  |  | 57.2486 | 85 |  | 58.8986 | 115
45.5441 | -122.7004 | 2.6994 | 130.5444 | 151.4368 | 199.9373 | 65.2722 | 75.7188 | 99.969 | 9993.7347 | 9993.7945 | 0.24453 | 20434.3441 | 20434.3441 | 383.3373 | 580.6159 | 145 | 145 |  | 145 |  |  |  | 57.2986 | 80 |  | 58.9236 | 120
45.5442 | -122.7006 | 2.7244 | 130.5444 | 151.4364 | 199.937 | 65.2722 | 75.7186 | 99.9688 | 9993.7048 | 9993.7646 | 0.24453 | 20434.2983 | 20434.2983 | 383.3369 | 580.6152 | 145 | 145 |  | 145 |  |  |  | 57.3736 | 90 |  | 58.9486 | 135
45.5444 | -122.7009 | 2.7494 | 130.5433 | 151.436 | 199.936 | 65.2722 | 75.7184 | 99.9687 | 9993.6022 | 9993.7347 | 0.36395 | 13729.5625 | 13729.5625 | 314.2166 | 475.9232 | 145 | 145 |  | 145 |  |  |  | 58.3986 | 100 |  | 61.9486 | 145
45.5445 | -122.7011 | 2.7744 | 130.5433 | 151.4356 | 199.9357 | 65.2722 | 75.7182 | 99.9685 | 9993.5723 | 9993.7048 | 0.36395 | 13729.513 | 13729.513 | 314.216 | 475.9224 | 145 | 145 |  | 145 |  |  |  | 58.4486 | 110 |  | 62.3486 | 135
45.5447 | -122.7014 | 2.7994 | 130.5433 | 151.4352 | 199.9354 | 65.2722 | 75.718 | 99.9684 | 9993.5424 | 9993.6749 | 0.36395 | 13729.585 | 13729.585 | 314.2168 | 475.9236 | 145 | 145 |  | 145 |  |  |  | 58.8986 | 120 |  | 62.6986 | 130
45.5448 | -122.7016 | 2.8244 | 130.5422 | 151.4426 | 199.9403 | 65.2722 | 75.7178 | 99.9682 | 9994.0302 | 9993.645 | 0 | 0 | 0 | 0 | 0 | 145 | 145 |  | 145 |  |  |  | 58.9486 | 145 |  | 62.7486 | 110
45.545 | -122.7019 | 2.8494 | 130.5422 | 151.4422 | 199.94 | 65.2711 | 75.7176 | 99.9673 | 9994.0003 | 9993.4698 | 0 | 0 | 0 | 0 | 0 | 145 | 145 |  | 145 |  |  |  | 61.9486 | 140 |  | 63.2736 | 85
45.5451 | -122.7021 | 2.8744 | 130.541 | 151.4418 | 199.939 | 65.2711 | 75.7174 | 99.9672 | 9993.8977 | 9993.4399 | 0 | 0 | 0 | 0 | 0 | 145 | 145 |  | 145 |  |  |  | 61.9736 | 135 |  | 63.2986 | 60
45.5453 | -122.7023 | 2.8994 | 130.541 | 151.4414 | 199.9387 | 65.2711 | 75.7172 | 99.967 | 9993.8678 | 9993.41 | 0 | 0 | 0 | 0 | 0 | 145 | 145 |  | 145 |  |  |  | 62.3736 | 130 |  | 64.5486 | 95
45.5454 | -122.7026 | 2.9244 | 130.5399 | 151.441 | 199.9376 | 65.27 | 75.7248 | 99.9721 | 9993.7653 | 9994.4154 | 0.80632 | 6197.5387 | 6197.5387 | 211.1108 | 319.7556 | 145 | 145 |  | 145 |  |  |  | 62.7236 | 110 |  | 64.5986 | 90
45.5455 | -122.7028 | 2.9494 | 130.5399 | 151.4484 | 199.9432 | 65.2711 | 75.7246 | 99.9727 | 9994.3257 | 9994.5309 | 0.45291 | 11033.7056 | 11033.7056 | 281.6835 | 426.6476 | 145 | 145 |  | 145 |  |  |  | 62.7486 | 95 |  | 64.6236 | 100
45.5457 | -122.7031 | 2.9744 | 130.5399 | 151.448 | 199.943 | 65.27 | 75.7244 | 99.9718 | 9994.2958 | 9994.3556 | 0.24456 | 20433.4305 | 20433.4305 | 383.3287 | 580.6029 | 145 | 145 |  | 145 |  |  |  | 62.7736 | 85 |  | 64.6486 | 115
45.5458 | -122.7033 | 2.9994 | 130.5455 | 151.4399 | 199.9404 | 65.27 | 75.7242 | 99.9716 | 9994.0389 | 9994.3257 | 0.53558 | 9330.3736 | 9330.3736 | 259.0301 | 392.3359 | 145 | 145 |  | 145 |  |  |  | 63.2986 | 60 |  | 65.2236 | 120
45.546 | -122.7036 | 3.0244 | 130.6101 | 151.3771 | 199.935 | 65.27 | 75.7162 | 99.9656 | 9993.5028 | 9993.1152 | 0 | 0 | 0 | 0 | 0 | 145 | 145 |  | 145 |  |  |  | 63.3236 | 95 |  | 65.2486 | 125
45.5461 | -122.7038 | 3.0494 | 130.7236 | 151.2831 | 199.9381 | 65.2688 | 75.7238 | 99.9706 | 9993.8126 | 9994.1206 | 0.55501 | 9003.5445 | 9003.5445 | 254.4529 | 385.4032 | 145 | 145 |  | 145 |  |  |  | 64.5736 | 90 |  | 66.4486 | 145
45.5463 | -122.704 | 3.0744 | 130.8794 | 151.1502 | 199.9395 | 65.27 | 75.7236 | 99.9712 | 9993.9547 | 9994.236 | 0.53043 | 9420.8267 | 9420.8267 | 260.2827 | 394.2331 | 145 | 145 |  | 145 |  |  |  | 64.6236 | 115 |  | 66.4986 | 110
45.5464 | -122.7043 | 3.0994 | 131.0676 | 150.9861 | 199.9388 | 65.2755 | 75.7156 | 99.9688 | 9993.8787 | 9993.7521 | 0 | 0 | 0 | 0 | 0 | 145 | 145 |  | 145 |  |  |  | 64.6736 | 120 |  | 67.7986 | 95
45.5466 | -122.7045 | 3.1244 | 131.2824 | 150.8064 | 199.9441 | 65.3401 | 75.6609 | 99.9695 | 9994.4116 | 9993.8945 | 0 | 0 | 0 | 0 | 0 | 145 | 145 |  | 145 |  |  |  | 65.2486 | 145 |  | 67.8486 | 85
45.5467 | -122.7048 | 3.1494 | 131.5218 | 150.5877 | 199.9366 | 65.4548 | 75.5593 | 99.9677 | 9993.6588 | 9993.5355 | 0 | 0 | 0 | 0 | 0 | 145 | 145 |  | 145 |  |  |  | 66.4486 | 125 |  | 69.4986 | 80
45.5469 | -122.705 | 3.1744 | 131.7711 | 150.3768 | 199.942 | 65.6095 | 75.4266 | 99.9689 | 9994.2047 | 9993.7752 | 0 | 0 | 0 | 0 | 0 | 145 | 145 |  | 145 |  |  |  | 66.4736 | 110 |  | 70.5736 | 90
45.547 | -122.7052 | 3.1994 | 132.0227 | 150.1581 | 199.9436 | 65.7921 | 75.2705 | 99.9712 | 9994.3656 | 9994.2378 | 0 | 0 | 0 | 0 | 0 | 145 | 145 |  | 145 |  |  |  | 66.4986 | 100 |  | 70.6486 | 75
45.5472 | -122.7055 | 3.2244 | 132.2164 | 149.994 | 199.9485 | 65.9423 | 75.1455 | 99.9762 | 9994.8465 | 9995.2429 | 0.62963 | 7937.3936 | 7937.3936 | 238.9129 | 361.8658 | 145 | 145 |  | 145 |  |  |  | 66.5236 | 95 |  | 70.6736 | 90
45.5473 | -122.7057 | 3.2494 | 132.3544 | 149.8689 | 199.946 | 66.067 | 75.0284 | 99.9705 | 9994.596 | 9994.1105 | 0 | 0 | 0 | 0 | 0 | 145 | 145 |  | 145 |  |  |  | 67.7986 | 90 |  | 71.7986 | 105
45.5475 | -122.706 | 3.2744 | 132.4379 | 149.7983 | 199.9484 | 66.1616 | 74.9502 | 99.9745 | 9994.8367 | 9994.9002 | 0.25202 | 19829.7851 | 19829.7851 | 377.6241 | 571.9625 | 145 | 145 |  | 145 |  |  |  | 67.8236 | 85 |  | 71.8486 | 85
45.5476 | -122.7062 | 3.2994 | 132.4735 | 149.7668 | 199.9483 | 66.2306 | 74.8877 | 99.9733 | 9994.8308 | 9994.663 | 0 | 0 | 0 | 0 | 0 | 145 | 145 |  | 145 |  |  |  | 67.8736 | 80 |  | 71.8986 | 65
45.5478 | -122.7064 | 3.3244 | 132.458 | 149.7742 | 199.9435 | 66.2741 | 74.8485 | 99.9727 | 9994.3527 | 9994.5493 | 0.4434 | 11270.3981 | 11270.3981 | 284.6888 | 431.1994 | 145 | 145 |  | 145 |  |  |  | 69.5236 | 90 |  | 71.9486 | 60
45.5479 | -122.7067 | 3.3494 | 132.3912 | 149.8439 | 199.9516 | 66.2874 | 74.8405 | 99.9756 | 9995.156 | 9995.1235 | 0 | 0 | 0 | 0 | 0 | 145 | 145 |  | 145 |  |  |  | 70.5736 | 85 |  | 72.2236 | 55
45.5481 | -122.7069 | 3.3744 | 132.2609 | 149.9527 | 199.9469 | 66.2763 | 74.8481 | 99.9739 | 9994.6891 | 9994.785 | 0.30979 | 16131.5086 | 16131.5086 | 340.595 | 515.8769 | 145 | 145 |  | 145 |  |  |  | 70.5986 | 75 |  | 72.2486 | 70
45.5482 | -122.7072 | 3.3994 | 132.075 | 150.116 | 199.9465 | 66.2429 | 74.8791 | 99.975 | 9994.6553 | 9994.9988 | 0.58608 | 8527.0222 | 8527.0222 | 247.6278 | 375.0656 | 145 | 145 |  | 145 |  |  |  | 70.6736 | 105 |  | 75.1736 | 145
45.5484 | -122.7074 | 3.4244 | 131.8268 | 150.3261 | 199.9406 | 66.1839 | 74.9257 | 99.9708 | 9994.0573 | 9994.1631 | 0.32523 | 15364.9088 | 15364.9088 | 332.4036 | 503.47 | 145 | 145 |  | 145 |  |  |  | 71.8236 | 85 |  | 75.2236 | 85
45.5485 | -122.7077 | 3.4494 | 131.5095 | 150.6063 | 199.9425 | 66.1037 | 75.0034 | 99.9761 | 9994.2549 | 9995.2187 | 0.98172 | 5090.6592 | 5090.6592 | 191.3321 | 289.7981 | 145 | 145 |  | 145 |  |  |  | 71.8486 | 70 |  | 75.4236 | 70
45.5487 | -122.7079 | 3.4744 | 131.111 | 150.9412 | 199.9333 | 65.9846 | 75.1046 | 99.9733 | 9993.3309 | 9994.6684 | 1.1565 | 4321.0849 | 4321.0849 | 176.2776 | 266.9961 | 145 | 145 |  | 145 |  |  |  | 71.8736 | 65 |  | 75.5486 | 55
45.5488 | -122.7081 | 3.4994 | 130.6112 | 151.3773 | 199.9359 | 65.8321 | 75.2369 | 99.9723 | 9993.5923 | 9994.4601 | 0.93151 | 5364.644 | 5364.644 | 196.4134 | 297.4946 | 145 | 145 |  | 145 |  |  |  | 71.9236 | 60
45.5489 | -122.7084 | 3.5244 | 129.9833 | 151.907 | 199.9285 | 65.6429 | 75.4004 | 99.971 | 9992.8527 | 9994.2105 | 1.1652 | 4288.4993 | 4288.4993 | 175.6117 | 265.9875 | 145 | 145 |  | 145 |  |  |  | 71.9736 | 55
45.5491 | -122.7086 | 3.5494 | 129.1751 | 152.5771 | 199.9149 | 65.4058 | 75.6029 | 99.9686 | 9991.4947 | 9993.7143 | 1.4898 | 3353.9863 | 3353.9863 | 155.3035 | 235.2281 | 145 | 145 |  | 145 |  |  |  | 72.2486 | 145
45.5492 | -122.7089 | 3.5744 | 128.1866 | 153.3874 | 199.8988 | 65.1264 | 75.8366 | 99.9631 | 9989.878 | 9992.6295 | 1.6588 | 3012.0842 | 3012.0842 | 147.1751 | 222.9164 | 145 | 145 |  | 145 |  |  |  | 75.1986 | 85
45.5494 | -122.7091 | 3.5994 | 126.8619 | 154.4628 | 199.8817 | 64.779 | 76.1404 | 99.9684 | 9988.1781 | 9993.687 | 2.3471 | 2128.9383 | 2128.9383 | 123.7321 | 187.4089 | 145 | 145 |  | 145 |  |  |  | 75.2236 | 75
45.5495 | -122.7094 | 3.6244 | 125.2422 | 155.7331 | 199.846 | 64.3404 | 76.5066 | 99.9648 | 9984.6049 | 9992.9546 | 2.8896 | 1729.1342 | 1729.1342 | 111.5103 | 168.8974 | 145 | 145 |  | 145 |  |  |  | 75.2486 | 70
45.5497 | -122.7096 | 3.6494 | 123.0403 | 157.401 | 199.7849 | 63.7694 | 76.9742 | 99.9578 | 9978.4982 | 9991.5538 | 3.6133 | 1382.6257 | 1382.6257 | 99.7133 | 151.0292 | 145 | 145 |  | 145 |  |  |  | 75.4486 | 55
45.5498 | -122.7099 | 3.6744 | 119.713 | 159.7627 | 199.6379 | 63.0603 | 77.5508 | 99.9536 | 9963.8267 | 9990.7298 | 5.1868 | 963.0882 | 963.0882 | 83.2212 | 126.0496 | 125 | 125 | 125 | 145 | 145 | 3.674409563 125 | 3.674409563 145 | 75.4736 | 145
45.5499 | -122.7101 | 3.6994 | 114.1737 | 163.2391 | 199.205 | 62.0829 | 78.3224 | 99.9434 | 9920.6607 | 9988.6839 | 8.2476 | 605.5499 | 605.5499 | 65.9896 | 99.9502 | 95 | 95 | 95 | 95 |  | 3.699409558 95
45.5501 | -122.7104 | 3.7244 | 106.6886 | 167.4639 | 198.5614 | 60.9018 | 79.2265 | 99.9293 | 9856.6539 | 9985.8657 | 11.3671 | 439.2427 | 439.2427 | 56.2022 | 85.1257 | 85 | 85 | 85 | 95 | 95 | 3.724409546 85 | 3.724409546 95
45.5502 | -122.7106 | 3.7494 | 99.5219 | 171.4704 | 198.2592 | 59.271 | 80.4268 | 99.9076 | 9826.6764 | 9981.5204 | 12.4436 | 401.0694 | 401.0694 | 53.7045 | 81.3427 | 80 | 80 | 80 | 80 | 80 | 3.74940954 80 | 3.74940954 80
45.5503 | -122.7109 | 3.7744 | 93.731 | 174.8611 | 198.3984 | 56.6527 | 82.2118 | 99.8414 | 9840.4785 | 9968.3135 | 11.3064 | 440.8257 | 440.8257 | 56.3033 | 85.279 | 85 | 105 | 105 | 85 | 85 | 3.774409542 105 | 3.774409542 85
45.5504 | -122.7112 | 3.7994 | 89.1836 | 177.5659 | 198.7042 | 52.0908 | 84.9167 | 99.6208 | 9870.8381 | 9924.2989 | 7.3117 | 678.6603 | 678.6603 | 69.8597 | 105.812 | 105 | 105 |  | 105 | 105 |  | 3.799409543 105
45.5505 | -122.7115 | 3.8244 | 85.608 | 179.7328 | 199.0794 | 45.7868 | 88.2374 | 99.4096 | 9908.1509 | 9882.2709 | 0 | 0 | 0 | 0 | 0 | 145 | 145 | 145 | 145 |  | 3.824409539 145
45.5506 | -122.7118 | 3.8494 | 82.9241 | 181.3072 | 199.3708 | 40.2509 | 91.0436 | 99.5443 | 9937.1786 | 9909.077 | 0 | 0 | 0 | 0 | 0 | 145 | 145 |  | 145
45.5506 | -122.7121 | 3.8744 | 81.4603 | 182.1255 | 199.513 | 37.0783 | 92.6494 | 99.7933 | 9951.3642 | 9958.7066 | 2.7097 | 1837.6046 | 1837.6046 | 114.9547 | 174.1144 | 145 | 145 |  | 145
45.5507 | -122.7124 | 3.8994 | 82.3241 | 181.7198 | 199.4977 | 37.0928 | 92.6492 | 99.7986 | 9949.8348 | 9959.7566 | 3.1499 | 1580.9646 | 1580.9646 | 106.6257 | 161.4989 | 145 | 145 |  | 145
45.5508 | -122.7127 | 3.9244 | 85.2874 | 180.441 | 199.5818 | 39.8212 | 91.4954 | 99.7854 | 9958.2261 | 9957.1326 | 0 | 0 | 0 | 0 | 0 | 145 | 145 |  | 145
45.5509 | -122.713 | 3.9494 | 88.1394 | 179.2168 | 199.7179 | 42.6732 | 90.2635 | 99.8424 | 9971.8056 | 9968.5101 | 0 | 0 | 0 | 0 | 0 | 145 | 145 |  | 145
45.551 | -122.7133 | 3.9744 | 89.8471 | 178.4291 | 199.7735 | 44.382 | 89.476 | 99.8785 | 9977.3638 | 9975.7212 | 0 | 0 | 0 | 0 | 0 | 145 | 145 |  | 145
45.5511 | -122.7135 | 3.9994 | 90.6976 | 178.0235 | 199.7959 | 45.2313 | 89.0705 | 99.8971 | 9979.5994 | 9979.4308 | 0 | 0 | 0 | 0 | 0 | 145 | 145 |  | 145
45.5513 | -122.7138 | 4.0244 | 90.9324 | 177.8984 | 199.7913 | 45.4662 | 88.9456 | 99.8925 | 9979.138 | 9978.5021 | 0 | 0 | 0 | 0 | 0 | 145 | 145 |  | 145
45.5514 | -122.7141 | 4.0494 | 90.9313 | 177.9059 | 199.7974 | 45.4662 | 88.9533 | 99.8992 | 9979.752 | 9979.8601 | 0.32881 | 15175.8132 | 15175.8132 | 330.3518 | 500.3623 | 145 | 145 |  | 145
45.5515 | -122.7144 | 4.0744 | 90.9313 | 177.9056 | 199.7971 | 45.4651 | 88.9531 | 99.8986 | 9979.7233 | 9979.7301 | 0.082992 | 60124.8675 | 60124.8675 | 657.5485 | 995.9456 | 145 | 145 |  | 145
45.5516 | -122.7147 | 4.0994 | 90.9313 | 177.8974 | 199.7899 | 45.4662 | 88.9529 | 99.899 | 9979.0011 | 9979.8026 | 0.89527 | 5573.6123 | 5573.6123 | 200.2023 | 303.2333 | 145 | 145 |  | 145
45.5517 | -122.715 | 4.1244 | 90.9313 | 177.9049 | 199.7966 | 45.4662 | 88.9528 | 99.8988 | 9979.6657 | 9979.7739 | 0.32881 | 15175.6828 | 15175.6828 | 330.3504 | 500.3601 | 145 | 145 |  | 145
45.5518 | -122.7152 | 4.1494 | 90.9302 | 177.9046 | 199.7958 | 45.4651 | 88.9526 | 99.8982 | 9979.5864 | 9979.6439 | 0.23979 | 20809.094 | 20809.094 | 386.8364 | 585.9157 | 145 | 145 |  | 145
45.5519 | -122.7155 | 4.1744 | 90.9313 | 177.9043 | 199.796 | 45.4662 | 88.9525 | 99.8985 | 9979.6082 | 9979.7164 | 0.3288 | 15175.7936 | 15175.7936 | 330.3516 | 500.3619 | 145 | 145 |  | 145
45.552 | -122.7158 | 4.1994 | 90.9302 | 177.8961 | 199.7882 | 45.4651 | 88.9445 | 99.8909 | 9978.8355 | 9978.1996 | 0 | 0 | 0 | 0 | 0 | 145 | 145 |  | 145
45.5521 | -122.7161 | 4.2244 | 90.9302 | 177.9036 | 199.7949 | 45.4651 | 88.9521 | 99.8977 | 9979.5001 | 9979.5576 | 0.23979 | 20808.9163 | 20808.9163 | 386.8347 | 585.9132 | 145 | 145 |  | 145
45.5522 | -122.7164 | 4.2494 | 90.9302 | 177.9033 | 199.7946 | 45.4651 | 88.952 | 99.8976 | 9979.4714 | 9979.5289 | 0.23979 | 20808.8571 | 20808.8571 | 386.8342 | 585.9124 | 145 | 145 |  | 145
45.5523 | -122.7167 | 4.2744 | 90.9291 | 177.903 | 199.7938 | 45.4651 | 88.9518 | 99.8974 | 9979.392 | 9979.5001 | 0.3288 | 15175.5528 | 15175.5528 | 330.349 | 500.358 | 145 | 145 |  | 145
45.5524 | -122.717 | 4.2994 | 90.9291 | 177.9104 | 199.8005 | 45.4651 | 88.9516 | 99.8973 | 9980.0567 | 9979.4714 | 0 | 0 | 0 | 0 | 0 | 145 | 145 |  | 145
45.5525 | -122.7172 | 4.3244 | 90.928 | 177.9023 | 199.7927 | 45.4651 | 88.9515 | 99.8972 | 9979.2839 | 9979.4426 | 0.3984 | 12524.4519 | 12524.4519 | 300.1097 | 454.5566 | 145 | 145 |  | 145
45.5526 | -122.7175 | 4.3494 | 90.928 | 177.902 | 199.7924 | 45.4651 | 88.9513 | 99.897 | 9979.2552 | 9979.4139 | 0.3984 | 12524.416 | 12524.416 | 300.1093 | 454.5559 | 145 | 145 |  | 145
45.5527 | -122.7178 | 4.3744 | 90.9269 | 177.9017 | 199.7916 | 45.464 | 88.9512 | 99.8964 | 9979.1758 | 9979.2839 | 0.3288 | 15175.5097 | 15175.5097 | 330.3485 | 500.3573 | 145 | 145 |  | 145
45.5528 | -122.7181 | 4.3994 | 90.9269 | 177.9091 | 199.7983 | 45.464 | 88.9588 | 99.9032 | 9979.8405 | 9980.642 | 0.89529 | 5573.9589 | 5573.9589 | 200.2085 | 303.2428 | 145 | 145 |  | 145
45.5529 | -122.7184 | 4.4244 | 90.9269 | 177.9088 | 199.798 | 45.4629 | 88.9508 | 99.8956 | 9979.8117 | 9979.1252 | 0 | 0 | 0 | 0 | 0 | 145 | 145 |  | 145
45.553 | -122.7187 | 4.4494 | 90.9469 | 177.8929 | 199.793 | 45.4629 | 88.9507 | 99.8954 | 9979.3073 | 9979.0965 | 0 | 0 | 0 | 0 | 0 | 145 | 145 |  | 145
45.5531 | -122.719 | 4.4744 | 90.9959 | 177.8692 | 199.7942 | 45.4629 | 88.9505 | 99.8953 | 9979.4265 | 9979.0677 | 0 | 0 | 0 | 0 | 0 | 145 | 145 |  | 145
45.5532 | -122.7192 | 4.4994 | 91.066 | 177.8299 | 199.7911 | 45.4629 | 88.9504 | 99.8951 | 9979.124 | 9979.039 | 0 | 0 | 0 | 0 | 0 | 145 | 145 |  | 145
45.5533 | -122.7195 | 4.5244 | 91.154 | 177.7906 | 199.7963 | 45.464 | 88.958 | 99.9024 | 9979.6363 | 9980.4982 | 0.92839 | 5375.1772 | 5375.1772 | 196.6062 | 297.7865 | 145 | 145 |  | 145
45.5534 | -122.7198 | 4.5494 | 91.2553 | 177.7435 | 199.8006 | 45.484 | 88.9422 | 99.8975 | 9980.07 | 9979.5184 | 0 | 0 | 0 | 0 | 0 | 145 | 145 |  | 145
45.5535 | -122.7201 | 4.5744 | 91.3699 | 177.6808 | 199.7972 | 45.533 | 88.9187 | 99.8989 | 9979.735 | 9979.7884 | 0.23104 | 21597.9493 | 21597.9493 | 394.1005 | 596.9182 | 145 | 145 |  | 145
45.5536 | -122.7204 | 4.5994 | 91.4913 | 177.6181 | 199.797 | 45.6031 | 88.8795 | 99.8961 | 9979.714 | 9979.2213 | 0 | 0 | 0 | 0 | 0 | 145 | 145 |  | 145
45.5537 | -122.7207 | 4.6244 | 91.6148 | 177.5555 | 199.7979 | 45.69 | 88.8326 | 99.894 | 9979.8043 | 9978.8077 | 0 | 0 | 0 | 0 | 0 | 145 | 145 |  | 145
45.5538 | -122.721 | 4.6494 | 91.7217 | 177.5006 | 199.7982 | 45.7712 | 88.8013 | 99.9033 | 9979.8301 | 9980.6727 | 0.9179 | 5436.6972 | 5436.6972 | 197.7281 | 299.4857 | 145 | 145 |  | 145
45.5539 | -122.7212 | 4.6744 | 91.7985 | 177.4613 | 199.7986 | 45.8369 | 88.7621 | 99.8986 | 9979.8666 | 9979.7399 | 0 | 0 | 0 | 0 | 0 | 145 | 145 |  | 145
45.554 | -122.7215 | 4.6994 | 91.8497 | 177.4376 | 199.801 | 45.8881 | 88.7386 | 99.9012 | 9980.1139 | 9980.2571 | 0.37845 | 13185.7987 | 13185.7987 | 307.9314 | 466.4035 | 145 | 145 |  | 145
45.5541 | -122.7218 | 4.7244 | 91.8764 | 177.4216 | 199.7992 | 45.9249 | 88.7228 | 99.9041 | 9979.9291 | 9980.8344 | 0.95148 | 5244.8814 | 5244.8814 | 194.2086 | 294.1551 | 145 | 145 |  | 145
45.5542 | -122.7221 | 4.7494 | 91.8798 | 177.4135 | 199.7935 | 45.9505 | 88.6993 | 99.895 | 9979.3621 | 9979.0088 | 0 | 0 | 0 | 0 | 0 | 145 | 145 |  | 145
45.5543 | -122.7224 | 4.7744 | 91.8564 | 177.4288 | 199.7963 | 45.9616 | 88.6991 | 99.9 | 9979.6424 | 9980.0031 | 0.60058 | 8308.6862 | 8308.6862 | 244.437 | 370.2327 | 145 | 145 |  | 145
45.5544 | -122.7227 | 4.7994 | 91.8063 | 177.4518 | 199.7938 | 45.9616 | 88.699 | 99.8998 | 9979.3881 | 9979.9741 | 0.76555 | 6518.1302 | 6518.1302 | 216.5022 | 327.9216 | 145 | 145 |  | 145
45.5545 | -122.7229 | 4.8244 | 91.7306 | 177.4905 | 199.7933 | 45.9516 | 88.6988 | 99.8951 | 9979.3443 | 9979.0244 | 0 | 0 | 0 | 0 | 0 | 145 | 145 |  | 145
45.5546 | -122.7232 | 4.8494 | 91.6271 | 177.5447 | 199.794 | 45.9293 | 88.7142 | 99.8985 | 9979.4129 | 9979.7157 | 0.55032 | 9067.207 | 9067.207 | 255.351 | 386.7634 | 145 | 145 |  | 145
45.5547 | -122.7235 | 4.8744 | 91.4879 | 177.6146 | 199.7923 | 45.8948 | 88.7297 | 99.8964 | 9979.2429 | 9979.2844 | 0.20374 | 24489.8549 | 24489.8549 | 419.6564 | 635.626 | 145 | 145 |  | 145
45.5548 | -122.7238 | 4.8994 | 91.3109 | 177.7078 | 199.7942 | 45.8447 | 88.7529 | 99.894 | 9979.4344 | 9978.8103 | 0 | 0 | 0 | 0 | 0 | 145 | 145 |  | 145
45.5549 | -122.7241 | 4.9244 | 91.0872 | 177.8244 | 199.7958 | 45.779 | 88.7917 | 99.8984 | 9979.595 | 9979.6835 | 0.29738 | 16779.2906 | 16779.2906 | 347.3662 | 526.1328 | 145 | 145 |  | 145
45.555 | -122.7244 | 4.9494 | 90.8022 | 177.9644 | 199.7908 | 45.6978 | 88.8305 | 99.8957 | 9979.0876 | 9979.1436 | 0.23683 | 21068.5843 | 21068.5843 | 389.2408 | 589.5576 | 145 | 145 |  | 145
45.5551 | -122.7247 | 4.9744 | 90.4371 | 178.1511 | 199.7916 | 45.5931 | 88.8849 | 99.8962 | 9979.1701 | 9979.259 | 0.29817 | 16734.3487 | 16734.3487 | 346.9007 | 525.4277 | 145 | 145 |  | 145
45.5552 | -122.7249 | 4.9994 | 89.9484 | 178.3924 | 199.7863 | 45.4662 | 88.9549 | 99.9007 | 9978.6419 | 9980.1505 | 1.2283 | 4062.7035 | 4062.7035 | 170.9261 | 258.8905 | 145 | 145 |  | 145
45.5553 | -122.7252 | 5.0244 | 89.3684 | 178.6805 | 199.7835 | 45.3081 | 89.0327 | 99.8982 | 9978.3591 | 9979.6466 | 1.1347 | 4397.5894 | 4397.5894 | 177.8312 | 269.3493 | 145 | 145 |  | 145
45.5554 | -122.7255 | 5.0494 | 88.8775 | 178.9218 | 199.7805 | 45.1044 | 89.1339 | 99.8962 | 9978.0571 | 9979.2537 | 1.0939 | 4561.4944 | 4561.4944 | 181.1149 | 274.3229 | 145 | 145 |  | 145
45.5555 | -122.7258 | 5.0744 | 88.9721 | 178.8747 | 199.7804 | 44.8439 | 89.2662 | 99.8971 | 9978.0524 | 9979.4347 | 1.1757 | 4244.0177 | 4244.0177 | 174.6986 | 264.6045 | 145 | 145 |  | 145
45.5556 | -122.7261 | 5.0994 | 88.7105 | 178.8043 | 199.6009 | 44.4822 | 89.4375 | 99.8886 | 9960.1309 | 9977.7342 | 4.1956 | 1189.0643 | 1189.0643 | 92.4705 | 140.0591 | 140 | 140 | 140 | 145 | 145 | 5.099409487 140 | 5.099409487 145
45.5557 | -122.7264 | 5.1244 | 81.6228 | 181.119 | 198.6615 | 44.0603 | 89.6478 | 99.8901 | 9866.5942 | 9978.0398 | 10.5568 | 472.5891 | 472.5891 | 58.2965 | 88.2979 | 85 | 85 | 85 | 85 |  | 5.124409485 85
45.5558 | -122.7267 | 5.1494 | 74.4104 | 183.4337 | 197.9516 | 43.7731 | 89.788 | 99.8897 | 9796.2108 | 9977.9615 | 13.4815 | 370.0614 | 370.0614 | 51.5867 | 78.135 | 75 | 75 | 75 | 85 | 85 | 5.149409484 75 | 5.149409484 85
45.5559 | -122.7269 | 5.1744 | 67.7413 | 185.6237 | 197.5982 | 44.1282 | 89.6085 | 99.8849 | 9761.2605 | 9976.986 | 14.6876 | 339.6399 | 339.6399 | 49.4208 | 74.8545 | 70 | 70 | 70 | 70 |  | 5.174409483 70
45.556 | -122.7272 | 5.1994 | 61.2647 | 187.7358 | 197.4793 | 44.2284 | 89.3668 | 99.7124 | 9749.5191 | 9942.5632 | 13.894 | 357.7998 | 357.7998 | 50.7249 | 76.8296 | 75 | 70 |  | 70
45.5561 | -122.7275 | 5.2244 | 54.6178 | 189.8402 | 197.5409 | 37.5625 | 91.4712 | 98.8834 | 9755.6018 | 9777.9183 | 4.724 | 1034.9118 | 1034.9118 | 86.2685 | 130.6653 | 130 | 70 |  | 70
45.5561 | -122.7279 | 5.2494 | 47.677 | 192.0148 | 197.8454 | 30.6374 | 93.6457 | 98.53 | 9785.6963 | 9708.17 | 0 | 0 | 0 | 0 | 0 | 145 | 70 |  | 70
45.5562 | -122.7282 | 5.2744 | 40.1073 | 194.47 | 198.5628 | 23.6131 | 96.0153 | 98.8762 | 9856.7944 | 9776.5081 | 0 | 0 | 0 | 0 | 0 | 145 | 70 |  | 70
45.5562 | -122.7285 | 5.2994 | 32.8381 | 196.9486 | 199.6674 | 17.0363 | 98.3692 | 99.8335 | 9966.7713 | 9966.7362 | 0 | 0 | 0 | 0 | 0 | 145 | 70 |  | 70
45.5562 | -122.7288 | 5.3244 | 32.3806 | 197.0186 | 199.6618 | 17.0553 | 98.3691 | 99.8367 | 9966.208 | 9967.3677 | 1.0769 | 4627.768 | 4627.768 | 182.4259 | 276.3086 | 145 | 70 |  | 70
45.5563 | -122.7291 | 5.3494 | 32.0723 | 197.0652 | 199.6581 | 17.0397 | 98.3691 | 99.834 | 9965.8347 | 9966.8225 | 0.99387 | 5014.1677 | 5014.1677 | 189.8892 | 287.6127 | 145 | 70 |  | 70
45.5563 | -122.7294 | 5.3744 | 31.2908 | 197.1898 | 199.6571 | 16.4942 | 98.4547 | 99.8268 | 9965.7361 | 9965.3939 | 0 | 0 | 0 | 0 | 0 | 145 | 70 |  | 70
45.5563 | -122.7298 | 5.3994 | 30.4359 | 197.33 | 199.6634 | 15.8018 | 98.5794 | 99.8378 | 9966.3695 | 9967.5928 | 1.106 | 4506.0304 | 4506.0304 | 180.0105 | 272.6501 | 145 | 70 |  | 70
45.5564 | -122.7301 | 5.4244 | 29.8537 | 197.4234 | 199.6679 | 15.3254 | 98.6495 | 99.8328 | 9966.8137 | 9966.5863 | 0 | 0 | 0 | 0 | 0 | 145 | 70 |  | 70
45.5564 | -122.7304 | 5.4494 | 29.4986 | 197.4779 | 199.6689 | 15.0326 | 98.6962 | 99.8344 | 9966.9199 | 9966.9161 | 0 | 0 | 0 | 0 | 0 | 145 | 70 |  | 70
45.5564 | -122.7307 | 5.4744 | 29.2258 | 197.5245 | 199.675 | 14.7966 | 98.7351 | 99.8377 | 9967.5229 | 9967.5595 | 0.19141 | 26036.634 | 26036.634 | 432.7062 | 655.3918 | 145 | 70 |  | 70
45.5565 | -122.731 | 5.4994 | 29.0611 | 197.54 | 199.6662 | 14.6341 | 98.7506 | 99.8291 | 9966.6505 | 9965.8435 | 0 | 0 | 0 | 0 | 0 | 145 | 70 |  | 70
45.5565 | -122.7313 | 5.5244 | 28.9809 | 197.5555 | 199.6699 | 14.5283 | 98.774 | 99.8367 | 9967.0161 | 9967.367 | 0.59239 | 8412.8361 | 8412.8361 | 245.9642 | 372.5459 | 145 | 70 |  | 70
45.5565 | -122.7317 | 5.5494 | 28.972 | 197.5632 | 199.6762 | 14.466 | 98.7817 | 99.8353 | 9967.6458 | 9967.0881 | 0 | 0 | 0 | 0 | 0 | 145 | 70 |  | 70
45.5566 | -122.732 | 5.5744 | 29.0199 | 197.5553 | 199.6753 | 14.4292 | 98.7894 | 99.8376 | 9967.5586 | 9967.5554 | 0 | 0 | 0 | 0 | 0 | 145 | 70 |  | 70
45.5566 | -122.7323 | 5.5994 | 29.1345 | 197.5396 | 199.6765 | 14.427 | 98.7894 | 99.8373 | 9967.6745 | 9967.4799 | 0 | 0 | 0 | 0 | 0 | 145 | 70 |  | 70
45.5566 | -122.7326 | 5.6244 | 29.3238 | 197.5083 | 199.6732 | 14.4526 | 98.7815 | 99.8332 | 9967.3496 | 9966.6681 | 0 | 0 | 0 | 0 | 0 | 145 | 70 |  | 70
45.5567 | -122.7329 | 5.6494 | 29.582 | 197.4692 | 199.6727 | 14.506 | 98.7815 | 99.8409 | 9967.2931 | 9968.2042 | 0.95452 | 5221.6036 | 5221.6036 | 193.7772 | 293.5016 | 145 | 70 |  | 70
45.5567 | -122.7332 | 5.6744 | 29.9182 | 197.4145 | 199.6687 | 14.5906 | 98.7658 | 99.8377 | 9966.8959 | 9967.5749 | 0.82401 | 6048.2311 | 6048.2311 | 208.5523 | 315.8805 | 145 | 70 |  | 70
45.5567 | -122.7336 | 5.6992 | 30.3501 | 197.352 | 199.6721 | 14.7075 | 98.7502 | 99.8394 | 9967.238 | 9967.9089 | 0.81911 | 6084.5602 | 6084.5602 | 209.1777 | 316.8277 | 145 | 70 |  | 70
45.5568 | -122.7339 | 5.7242 | 30.9134 | 197.2662 | 199.6737 | 14.8712 | 98.7267 | 99.8405 | 9967.3945 | 9968.1199 | 0.85168 | 5852.0038 | 5852.0038 | 205.1413 | 310.714 | 145 | 70 |  | 70
45.5568 | -122.7342 | 5.7492 | 31.676 | 197.1335 | 199.6622 | 15.076 | 98.6877 | 99.8326 | 9966.2489 | 9966.5484 | 0.54728 | 9105.4878 | 9105.4878 | 255.8894 | 387.5789 | 145 | 70 |  | 70
45.5568 | -122.7345 | 5.7742 | 32.7747 | 196.9463 | 199.6548 | 15.3276 | 98.6487 | 99.8323 | 9965.5098 | 9966.4948 | 0.99245 | 5021.1663 | 5021.1663 | 190.0216 | 287.8133 | 145 | 70 |  | 70
45.5569 | -122.7348 | 5.7992 | 34.3454 | 196.6578 | 199.6344 | 15.6426 | 98.6018 | 99.8349 | 9963.4751 | 9967.0145 | 1.8813 | 2648.9274 | 2648.9274 | 138.018 | 209.0468 | 145 | 70 |  | 70
45.5569 | -122.7351 | 5.8242 | 36.6698 | 196.19 | 199.5875 | 16.0423 | 98.5394 | 99.8367 | 9958.7968 | 9967.3716 | 2.9283 | 1701.9224 | 1701.9224 | 110.6294 | 167.5631 | 145 | 70 |  | 70
45.5569 | -122.7355 | 5.8492 | 40.173 | 195.3792 | 199.4666 | 16.6 | 98.4458 | 99.8356 | 9946.7274 | 9967.1389 | 4.5179 | 1103.0713 | 1103.0713 | 89.0641 | 134.8995 | 130 | 70 |  | 70
45.557 | -122.7358 | 5.8742 | 46.2421 | 193.5863 | 199.0327 | 17.4471 | 98.2977 | 99.834 | 9903.4993 | 9966.8314 | 7.9581 | 626.2029 | 626.2029 | 67.1055 | 101.6403 | 100 | 70 |  | 70
45.557 | -122.7361 | 5.8992 | 58.9726 | 187.2725 | 196.3384 | 18.7028 | 98.056 | 99.8237 | 9637.1942 | 9964.7652 | 18.0989 | 275.2861 | 275.2861 | 44.4931 | 67.3908 | 65 | 65 | 65 | 70 | 70 | 5.899200145 65 | 5.899200145 70
45.5571 | -122.7364 | 5.9241 | 74.505 | 177.989 | 192.9536 | 20.6275 | 97.6506 | 99.8054 | 9307.7735 | 9961.1267 | 25.5608 | 194.8518 | 194.8518 | 37.4329 | 56.6971 | 55 | 55 | 55 | 55 |  | 5.924122863 55
45.5572 | -122.7367 | 5.9491 | 84.3702 | 173.772 | 193.171 | 23.573 | 96.9334 | 99.7585 | 9328.7548 | 9951.7674 | 24.9602 | 199.3526 | 199.3526 | 37.8627 | 57.3482 | 55 | 55 |  | 55 | 55 |  | 5.94912245 55
45.5573 | -122.737 | 5.9741 | 93.0041 | 170.3421 | 194.0778 | 28.795 | 95.2886 | 99.5443 | 9416.5471 | 9909.0761 | 22.193 | 223.2478 | 223.2478 | 40.0677 | 60.6879 | 60 | 90 | 90 | 60 | 60 | 5.974120771 90 | 5.974120771 60
45.5574 | -122.7372 | 5.9991 | 103.929 | 164.9244 | 194.9392 | 40.2698 | 89.2166 | 97.8839 | 9500.326 | 9581.2529 | 8.9959 | 532.5321 | 532.5321 | 61.8833 | 93.7306 | 90 | 90 |  | 90 | 90 |  | 5.999119086 90
45.5576 | -122.7374 | 6.0241 | 115.327 | 158.548 | 196.0556 | 53.8775 | 80.3384 | 96.7318 | 9609.4468 | 9357.0495 | 0 | 0 | 0 | 0 | 0 | 145 | 145 | 145 | 145 |  | 6.024118888 145
45.5577 | -122.7377 | 6.0491 | 125.9046 | 152.1172 | 197.4629 | 60.7971 | 76.8385 | 97.9818 | 9747.9008 | 9600.4421 | 0 | 0 | 0 | 0 | 0 | 145 | 145 |  | 145
45.5578 | -122.738 | 6.0741 | 134.1222 | 146.3723 | 198.5286 | 64.2091 | 75.0533 | 98.7715 | 9853.4058 | 9755.8015 | 0 | 0 | 0 | 0 | 0 | 145 | 145 |  | 145
45.558 | -122.7382 | 6.0991 | 135.7419 | 144.9845 | 198.6111 | 63.6592 | 75.7078 | 98.915 | 9861.5947 | 9784.1674 | 0 | 0 | 0 | 0 | 0 | 145 | 145 |  | 145
45.5581 | -122.7384 | 6.1241 | 134.5352 | 146.4573 | 198.8704 | 61.4495 | 78.2097 | 99.4625 | 9887.3632 | 9892.7964 | 2.3309 | 2122.091 | 2122.091 | 123.5329 | 187.1072 | 145 | 145 |  | 145
45.5583 | -122.7387 | 6.1491 | 138.8477 | 142.8247 | 199.1923 | 65.1074 | 75.2788 | 99.5283 | 9919.393 | 9905.8745 | 0 | 0 | 0 | 0 | 0 | 145 | 145 |  | 145
45.5585 | -122.7389 | 6.1741 | 144.0786 | 138.4126 | 199.7916 | 69.9131 | 71.319 | 99.8711 | 9979.1757 | 9974.2426 | 0 | 0 | 0 | 0 | 0 | 145 | 145 |  | 145
45.5586 | -122.7391 | 6.1991 | 146.5399 | 136.0505 | 199.9592 | 72.0827 | 69.2767 | 99.9759 | 9995.9214 | 9995.1752 | 0 | 0 | 0 | 0 | 0 | 145 | 145 |  | 145
45.5588 | -122.7393 | 6.2241 | 147.7332 | 134.8108 | 199.9977 | 73.0857 | 68.2476 | 99.9963 | 9999.7669 | 9999.2567 | 0 | 0 | 0 | 0 | 0 | 145 | 145 |  | 145
45.559 | -122.7395 | 6.2491 | 148.5136 | 133.9687 | 200.0097 | 73.7403 | 67.5459 | 100.0004 | 10000.9703 | 10000.0775 | 0 | 0 | 0 | 0 | 0 | 145 | 145 |  | 145
45.5591 | -122.7397 | 6.2741 | 149.0089 | 133.4304 | 200.0184 | 74.1655 | 67.0936 | 100.0104 | 10001.8374 | 10002.0794 | 0.49189 | 10166.9855 | 10166.9855 | 270.3939 | 409.5479 | 145 | 145 |  | 145
45.5593 | -122.7399 | 6.2991 | 149.3318 | 133.0793 | 200.0252 | 74.4572 | 66.7739 | 100.0131 | 10002.5199 | 10002.6199 | 0.31625 | 15814.5754 | 15814.5754 | 337.2326 | 510.7841 | 145 | 145 |  | 145
45.5595 | -122.7402 | 6.3241 | 149.521 | 132.8685 | 200.0264 | 74.6475 | 66.5632 | 100.0146 | 10002.6406 | 10002.9161 | 0.52494 | 9527.5965 | 9527.5965 | 261.7534 | 396.4608 | 145 | 145 |  | 145
45.5596 | -122.7404 | 6.3491 | 149.6212 | 132.7589 | 200.0286 | 74.7733 | 66.4227 | 100.0151 | 10002.8605 | 10003.028 | 0.40926 | 12220.8077 | 12220.8077 | 296.4495 | 449.0126 | 145 | 145 |  | 145
45.5598 | -122.7406 | 6.3741 | 149.6435 | 132.7274 | 200.0243 | 74.8434 | 66.3368 | 100.0106 | 10002.4305 | 10002.112 | 0 | 0 | 0 | 0 | 0 | 145 | 145 |  | 145
45.56 | -122.7408 | 6.3991 | 149.6078 | 132.7659 | 200.0233 | 74.8746 | 66.3054 | 100.0131 | 10002.3258 | 10002.617 | 0.53959 | 9268.6601 | 9268.6601 | 258.172 | 391.0363 | 145 | 145 |  | 145
45.5601 | -122.741 | 6.4241 | 149.5244 | 132.8591 | 200.0227 | 74.8735 | 66.3052 | 100.0121 | 10002.2668 | 10002.4239 | 0.39643 | 12615.5177 | 12615.5177 | 301.1988 | 456.2061 | 145 | 145 |  | 145
45.5603 | -122.7412 | 6.4491 | 149.4153 | 132.9834 | 200.0238 | 74.8479 | 66.3362 | 100.0135 | 10002.3754 | 10002.6996 | 0.56937 | 8783.9371 | 8783.9371 | 251.3306 | 380.674 | 145 | 145 |  | 145
45.5605 | -122.7414 | 6.4741 | 149.3051 | 133.1077 | 200.0241 | 74.8 | 66.3906 | 100.0138 | 10002.4145 | 10002.7514 | 0.58044 | 8616.5849 | 8616.5849 | 248.9249 | 377.0302 | 145 | 145 |  | 145
45.5606 | -122.7416 | 6.4991 | 149.1971 | 133.2242 | 200.0211 | 74.7332 | 66.4605 | 100.0103 | 10002.1143 | 10002.0566 | 0 | 0 | 0 | 0 | 0 | 145 | 145 |  | 145
45.5608 | -122.7419 | 6.5241 | 149.0991 | 133.3329 | 200.0205 | 74.6509 | 66.5538 | 100.0108 | 10002.054 | 10002.1652 | 0.3335 | 14995.7252 | 14995.7252 | 328.3859 | 497.3846 | 145 | 145 |  | 145
45.561 | -122.7421 | 6.5491 | 149.0145 | 133.4339 | 200.0248 | 74.5674 | 66.6472 | 100.0107 | 10002.4796 | 10002.1387 | 0 | 0 | 0 | 0 | 0 | 145 | 145 |  | 145
45.5611 | -122.7423 | 6.5741 | 148.9511 | 133.5036 | 200.0241 | 74.505 | 66.7171 | 100.0109 | 10002.4076 | 10002.1743 | 0 | 0 | 0 | 0 | 0 | 145 | 145 |  | 145
45.5613 | -122.7425 | 6.5991 | 148.911 | 133.55 | 200.0252 | 74.4638 | 66.7637 | 100.0113 | 10002.519 | 10002.2542 | 0 | 0 | 0 | 0 | 0 | 145 | 145 |  | 145
45.5615 | -122.7427 | 6.6241 | 148.8954 | 133.5652 | 200.0237 | 74.4483 | 66.7791 | 100.0099 | 10002.3731 | 10001.9885 | 0 | 0 | 0 | 0 | 0 | 145 | 145 |  | 145
45.5616 | -122.7429 | 6.6491 | 148.8943 | 133.5648 | 200.0226 | 74.4471 | 66.7867 | 100.0142 | 10002.2637 | 10002.8373 | 0.75737 | 6603.6851 | 6603.6851 | 217.9184 | 330.0667 | 145 | 145 |  | 145
45.5618 | -122.7431 | 6.6741 | 148.8932 | 133.5722 | 200.0267 | 74.446 | 66.7865 | 100.0132 | 10002.6748 | 10002.645 | 0 | 0 | 0 | 0 | 0 | 145 | 145 |  | 145
45.562 | -122.7434 | 6.6991 | 148.8932 | 133.5718 | 200.0265 | 74.4471 | 66.7863 | 100.0139 | 10002.6482 | 10002.7842 | 0.36874 | 13563.5058 | 13563.5058 | 312.3106 | 473.0364 | 145 | 145 |  | 145
45.5621 | -122.7436 | 6.7241 | 148.8932 | 133.5714 | 200.0262 | 74.4471 | 66.7861 | 100.0138 | 10002.6217 | 10002.7576 | 0.36874 | 13563.4701 | 13563.4701 | 312.3102 | 473.0358 | 145 | 145 |  | 145
45.5623 | -122.7438 | 6.7491 | 148.8932 | 133.5632 | 200.0207 | 74.4471 | 66.7781 | 100.0085 | 10002.0746 | 10001.6901 | 0 | 0 | 0 | 0 | 0 | 145 | 145 |  | 145 | [5 empty] | 6.728760448 50
45.5625 | -122.744 | 6.7741 | 148.8932 | 133.5628 | 200.0205 | 74.4471 | 66.7857 | 100.0135 | 10002.0481 | 10002.7045 | 0.81023 | 6172.7942 | 6172.7942 | 210.6889 | 319.1167 | 145 | 145 |  | 145
45.5626 | -122.7442 | 6.7991 | 148.8921 | 133.5702 | 200.0246 | 74.446 | 66.7855 | 100.0126 | 10002.4591 | 10002.5122 | 0.23042 | 21705.0351 | 21705.0351 | 395.0763 | 598.3962 | 145 | 145 |  | 145
45.5628 | -122.7444 | 6.8241 | 148.8932 | 133.5698 | 200.0252 | 74.446 | 66.7853 | 100.0124 | 10002.5155 | 10002.4857 | 0 | 0 | 0 | 0 | 0 | 145 | 145 |  | 145
45.563 | -122.7446 | 6.8491 | 148.8932 | 133.5694 | 200.0249 | 74.446 | 66.7851 | 100.0123 | 10002.4889 | 10002.4591 | 0 | 0 | 0 | 0 | 0 | 145 | 145 |  | 145
45.5631 | -122.7449 | 6.8741 | 148.8932 | 133.5612 | 200.0194 | 74.446 | 66.7771 | 100.007 | 10001.9419 | 10001.3916 | 0 | 0 | 0 | 0 | 0 | 145 | 145 |  | 145
45.5633 | -122.7451 | 6.8991 | 148.8932 | 133.5608 | 200.0192 | 74.446 | 66.7847 | 100.012 | 10001.9153 | 10002.406 | 0.7005 | 7139.4649 | 7139.4649 | 226.5863 | 343.1954 | 145 | 145 |  | 145
45.5635 | -122.7453 | 6.9241 | 148.8932 | 133.5682 | 200.0241 | 74.4471 | 66.7845 | 100.0127 | 10002.4093 | 10002.5453 | 0.36874 | 13563.1882 | 13563.1882 | 312.3069 | 473.0308 | 145 | 145 |  | 145
45.5636 | -122.7455 | 6.9491 | 148.8943 | 133.5678 | 200.0247 | 74.4471 | 66.7843 | 100.0126 | 10002.4656 | 10002.5187 | 0.23042 | 21704.7561 | 21704.7561 | 395.0738 | 598.3923 | 145 | 145 |  | 145
45.5638 | -122.7457 | 6.9741 | 148.8943 | 133.5674 | 200.0244 | 74.4471 | 66.7841 | 100.0125 | 10002.4391 | 10002.4922 | 0.23042 | 21705.0002 | 21705.0002 | 395.076 | 598.3957 | 145 | 145 |  | 145
45.564 | -122.7459 | 6.9991 | 148.8943 | 133.5592 | 200.0189 | 74.4471 | 66.7761 | 100.0071 | 10001.892 | 10001.4247 | 0 | 0 | 0 | 0 | 0 | 145 | 145 |  | 145
45.5641 | -122.7461 | 7.0241 | 148.8943 | 133.5666 | 200.0239 | 74.446 | 66.7837 | 100.0114 | 10002.386 | 10002.2733 | 0 | 0 | 0 | 0 | 0 | 145 | 145 |  | 145
45.5643 | -122.7464 | 7.0491 | 127.7636 | 115.9995 | 172.5672 | 74.4471 | 66.7835 | 100.0121 | 7444.8561 | 10002.4125 | 50.5723 | 98.8922 | 0 | 0 | 0 | 145 | 145 |  | 145
45.5645 | -122.7466 | 7.0741 | 126.1651 | 117.6202 | 172.4881 | 74.4471 | 66.7833 | 100.0119 | 7438.0344 | 10002.386 | 50.6394 | 98.7609 | 0 | 0 | 0 | 145 | 145 |  | 145
45.5646 | -122.7468 | 7.0991 | 123.7049 | 119.9969 | 172.3431 | 74.4471 | 66.7831 | 100.0118 | 7425.5389 | 10002.3594 | 50.7624 | 98.5214 | 0 | 0 | 0 | 145 | 145 |  | 145
45.5648 | -122.747 | 7.1236 | 121.336 | 122.2878 | 172.2694 | 74.4483 | 66.7829 | 100.0125 | 7419.1853 | 10002.4986 | 50.8263 | 98.3988 | 0 | 0 | 0 | 145 | 145 |  | 145
45.5648 | -122.747 | 7.1486 | 119.8388 | 123.8076 | 172.3069 | 53.3165 | 49.2161 | 72.5594 | 7422.4135 | 5264.871 | 0 | 0 | 0 | 0 | 0 | 145 | 145 |  | 145
45.5649 | -122.7472 | 7.1736 | 118.5319 | 125.1555 | 172.3767 | 51.7179 | 50.837 | 72.52 | 7428.429 | 5259.1447 | 0 | 0 | 0 | 0 | 0 | 145 | 145 |  | 145 | [5 empty] | 7.153583248 55
45.5651 | -122.7475 | 7.1986 | 117.2573 | 126.4723 | 172.466 | 49.2578 | 53.214 | 72.5125 | 7436.1284 | 5258.0617 | 0 | 0 | 0 | 0 | 0 | 145 | 145 |  | 145 | [5 empty] | 7.178560534 60
45.5652 | -122.7477 | 7.2236 | 115.9949 | 127.7657 | 172.5656 | 46.8878 | 55.5052 | 72.6587 | 7444.7229 | 5279.2883 | 0 | 0 | 0 | 0 | 0 | 145 | 145 |  | 145 | [5 empty] | 7.203551512 65
45.5654 | -122.7479 | 7.2486 | 135.8666 | 146.6254 | 199.8968 | 66.5223 | 74.5912 | 99.9453 | 9989.6837 | 9989.0682 | 0 | 0 | 0 | 0 | 0 | 145 | 145 |  | 145
45.5655 | -122.7482 | 7.2736 | 136.2061 | 146.3055 | 199.8934 | 66.814 | 74.3183 | 99.9365 | 9989.3478 | 9987.3098 | 0 | 0 | 0 | 0 | 0 | 145 | 145 |  | 145
45.5657 | -122.7484 | 7.2986 | 137.4028 | 145.2374 | 199.9335 | 67.9995 | 73.2582 | 99.9534 | 9993.3546 | 9990.6912 | 0 | 0 | 0 | 0 | 0 | 145 | 145 |  | 145
45.5659 | -122.7486 | 7.3236 | 138.4959 | 144.2472 | 199.971 | 69.1071 | 72.2604 | 99.9868 | 9997.0958 | 9997.3623 | 0.51619 | 9683.8538 | 9683.8538 | 263.8912 | 399.6986 | 145 | 145 |  | 145
45.566 | -122.7489 | 7.3486 | 138.6896 | 144.0676 | 199.9757 | 69.3443 | 72.0342 | 99.9877 | 9997.5695 | 9997.5499 | 0 | 0 | 0 | 0 | 0 | 145 | 145 |  | 145
45.5662 | -122.7491 | 7.3736 | 138.6852 | 144.075 | 199.9779 | 69.3921 | 71.9872 | 99.9871 | 9997.7934 | 9997.4276 | 0 | 0 | 0 | 0 | 0 | 145 | 145 |  | 145
45.5663 | -122.7493 | 7.3986 | 138.6796 | 144.0746 | 199.9738 | 69.4033 | 71.9792 | 99.9891 | 9997.3786 | 9997.822 | 0.66584 | 7507.6647 | 7507.6647 | 232.3556 | 351.9338 | 145 | 145 |  | 145
45.5665 | -122.7496 | 7.4236 | 138.7052 | 144.0508 | 199.9744 | 69.3888 | 71.9868 | 99.9845 | 9997.4413 | 9996.9066 | 0 | 0 | 0 | 0 | 0 | 145 | 145 |  | 145
45.5666 | -122.7498 | 7.4486 | 138.7497 | 144.0114 | 199.9769 | 69.3454 | 72.0334 | 99.9879 | 9997.695 | 9997.5891 | 0 | 0 | 0 | 0 | 0 | 145 | 145 |  | 145
45.5668 | -122.75 | 7.4736 | 138.811 | 143.9487 | 199.9743 | 69.293 | 72.0877 | 99.9908 | 9997.4265 | 9998.169 | 0.86168 | 5801.5289 | 5801.5289 | 204.2547 | 309.3711 | 145 | 145 |  | 145
45.5669 | -122.7503 | 7.4986 | 138.8933 | 143.8626 | 199.9695 | 69.2764 | 72.0953 | 99.9847 | 9996.9487 | 9996.9501 | 0.037002 | 135085.1088 | 135085.1088 | 985.6086 | 1492.8367 | 145 | 145 |  | 145
45.5671 | -122.7505 | 7.5236 | 139.0236 | 143.7453 | 199.9756 | 69.3164 | 72.064 | 99.9899 | 9997.564 | 9997.9815 | 0.64617 | 7736.3117 | 7736.3117 | 235.8673 | 357.2527 | 145 | 145 |  | 145
45.5673 | -122.7507 | 7.5486 | 139.2674 | 143.5111 | 199.9771 | 69.4044 | 71.978 | 99.989 | 9997.7066 | 9997.8042 | 0.31231 | 16006.3399 | 16006.3399 | 339.271 | 513.8716 | 145 | 145 |  | 145
45.5674 | -122.751 | 7.5736 | 139.5802 | 143.1989 | 199.9714 | 69.5179 | 71.8609 | 99.9837 | 9997.1407 | 9996.735 | 0 | 0 | 0 | 0 | 0 | 145 | 145 |  | 145
45.5676 | -122.7512 | 7.5986 | 140.0377 | 142.7543 | 199.9734 | 69.617 | 71.7672 | 99.9853 | 9997.3394 | 9997.0592 | 0 | 0 | 0 | 0 | 0 | 145 | 145 |  | 145
45.5677 | -122.7514 | 7.6236 | 141.3312 | 141.4135 | 199.9307 | 69.7072 | 71.6813 | 99.9865 | 9993.0755 | 9997.2962 | 2.0544 | 2433.1259 | 2433.1259 | 132.2766 | 200.3507 | 145 | 145 |  | 145
45.5679 | -122.7516 | 7.6486 | 143.0867 | 139.5428 | 199.865 | 69.863 | 71.533 | 99.9891 | 9986.5014 | 9997.8135 | 3.3634 | 1486.2875 | 1486.2875 | 103.3837 | 156.5885 | 145 | 145 |  | 145
45.568 | -122.7519 | 7.6736 | 145.3187 | 137.0876 | 199.7762 | 70.0623 | 71.338 | 99.9892 | 9977.6324 | 9997.8316 | 4.4943 | 1112.268 | 1112.268 | 89.4346 | 135.4607 | 135 | 135 | 135 | 145 | 145 | 7.673614069 135 | 7.673614069 145
45.5682 | -122.7521 | 7.6986 | 147.9726 | 134.0713 | 199.6772 | 70.4207 | 70.9871 | 99.9912 | 9967.7471 | 9998.2473 | 5.5227 | 905.1959 | 905.1959 | 80.6811 | 122.2024 | 120 | 120 | 120 | 120 |  | 7.698614069 120
45.5684 | -122.7523 | 7.7236 | 150.8401 | 130.7511 | 199.6211 | 71.6241 | 69.7322 | 99.963 | 9962.148 | 9992.5928 | 5.5177 | 905.5071 | 905.5071 | 80.695 | 122.2234 | 120 | 120 |  | 120 | 120 |  | 7.723614069 120
45.5685 | -122.7525 | 7.7486 | 153.7556 | 127.3295 | 199.6337 | 73.2237 | 68.0098 | 99.9352 | 9963.4 | 9987.0454 | 4.8627 | 1026.9136 | 1026.9136 | 85.9345 | 130.1594 | 130 | 145 | 145 | 130 | 130 | 7.748614069 145 | 7.748614069 130
45.5687 | -122.7527 | 7.7736 | 156.8314 | 123.6509 | 199.7138 | 75.2564 | 65.7496 | 99.9327 | 9971.4036 | 9986.5406 | 3.8906 | 1283.4125 | 1283.4125 | 96.0691 | 145.5096 | 145 | 145 |  | 145
45.5689 | -122.7529 | 7.7986 | 159.739 | 120.1281 | 199.8682 | 77.5518 | 63.0842 | 99.9695 | 9986.8275 | 9993.9041 | 2.6602 | 1878.4215 | 1878.4215 | 116.2244 | 176.0375 | 145 | 145 |  | 145
45.5691 | -122.7531 | 7.8236 | 161.7695 | 117.5482 | 199.9674 | 79.2161 | 61.0189 | 99.9924 | 9996.7388 | 9998.4874 | 1.3223 | 3780.5943 | 3780.5943 | 164.8849 | 249.7403 | 145 | 145 |  | 145
45.5693 | -122.7533 | 7.8486 | 163.3168 | 115.5061 | 200.0351 | 80.5319 | 59.3198 | 100.0211 | 10003.5124 | 10004.2211 | 0.84182 | 5942.0478 | 5942.0478 | 206.7135 | 313.0954 | 145 | 145 |  | 145
45.5695 | -122.7535 | 7.8736 | 164.3721 | 114.0718 | 200.0765 | 81.5749 | 57.9013 | 100.0351 | 10007.6467 | 10007.0304 | 0 | 0 | 0 | 0 | 0 | 145 | 145 |  | 145
45.5696 | -122.7536 | 7.8986 | 164.9889 | 113.2142 | 200.0969 | 82.1872 | 57.0439 | 100.0437 | 10009.6972 | 10008.7402 | 0 | 0 | 0 | 0 | 0 | 145 | 145 |  | 145
45.5698 | -122.7538 | 7.9236 | 165.3551 | 112.6918 | 200.1043 | 82.5534 | 56.5294 | 100.0532 | 10010.435 | 10010.6396 | 0.45224 | 11067.8389 | 11067.8389 | 282.1189 | 427.307 | 145 | 145 |  | 145
45.57 | -122.754 | 7.9486 | 165.5855 | 112.3641 | 200.1106 | 82.785 | 56.1863 | 100.0513 | 10011.0638 | 10010.2532 | 0 | 0 | 0 | 0 | 0 | 145 | 145 |  | 145
45.5702 | -122.7542 | 7.9736 | 165.59 | 112.3559 | 200.1097 | 82.7972 | 56.1705 | 100.0525 | 10010.9738 | 10010.5087 | 0 | 0 | 0 | 0 | 0 | 145 | 145 |  | 145
45.5704 | -122.7544 | 7.9986 | 165.5766 | 112.3789 | 200.1116 | 82.8017 | 56.1704 | 100.0561 | 10011.1604 | 10011.2252 | 0.25461 | 19660.084 | 19660.084 | 376.0048 | 569.5099 | 145 | 145 |  | 145
45.5706 | -122.7545 | 8.0236 | 165.4798 | 112.511 | 200.1057 | 82.8017 | 56.1624 | 100.0516 | 10010.5721 | 10010.3289 | 0 | 0 | 0 | 0 | 0 | 145 | 145 |  | 145
45.5708 | -122.7547 | 8.0486 | 165.2961 | 112.7834 | 200.1072 | 82.8006 | 56.1778 | 100.0594 | 10010.724 | 10011.8746 | 1.0727 | 4666.8817 | 4666.8817 | 183.1952 | 277.4738 | 145 | 145 |  | 145
45.5709 | -122.7549 | 8.0736 | 165.1581 | 112.9856 | 200.1073 | 82.7928 | 56.1854 | 100.0572 | 10010.735 | 10011.4389 | 0.83902 | 5966.155 | 5966.155 | 207.1324 | 313.7298 | 145 | 145 |  | 145
45.5711 | -122.7551 | 8.0986 | 164.843 | 113.4294 | 200.0986 | 82.775 | 56.2086 | 100.0555 | 10009.8656 | 10011.0966 | 1.1095 | 4511.5658 | 4511.5658 | 180.121 | 272.8175 | 145 | 145 |  | 145
45.5713 | -122.7553 | 8.1236 | 164.4857 | 113.9434 | 200.0966 | 82.6781 | 56.3487 | 100.0542 | 10009.6593 | 10010.84 | 1.0866 | 4606.4261 | 4606.4261 | 182.0048 | 275.6707 | 145 | 145 |  | 145
45.5715 | -122.7554 | 8.1486 | 164.1217 | 114.4573 | 200.091 | 82.4955 | 56.6056 | 100.0485 | 10009.1006 | 10009.7112 | 0.78135 | 6405.3645 | 6405.3645 | 214.6212 | 325.0727 | 145 | 145 |  | 145
45.5717 | -122.7556 | 8.1736 | 163.7632 | 114.9635 | 200.0875 | 82.3653 | 56.8003 | 100.0515 | 10008.7479 | 10010.3111 | 1.2503 | 4003.2327 | 4003.2327 | 169.6704 | 256.9887 | 145 | 145 |  | 145
45.5719 | -122.7558 | 8.1986 | 163.4259 | 115.4462 | 200.0896 | 82.0681 | 57.2209 | 100.047 | 10008.966 | 10009.3964 | 0.65602 | 7628.9105 | 7628.9105 | 234.2243 | 354.7642 | 145 | 145 |  | 145
45.572 | -122.756 | 8.2236 | 163.1833 | 115.7965 | 200.094 | 81.8076 | 57.5947 | 100.0482 | 10009.4013 | 10009.6331 | 0.48149 | 10394.4344 | 10394.4344 | 273.4017 | 414.1036 | 145 | 145 |  | 145
45.5722 | -122.7562 | 8.2486 | 163.0808 | 115.9364 | 200.0915 | 81.6261 | 57.8517 | 100.0482 | 10009.1519 | 10009.6436 | 0.70124 | 7137.1257 | 7137.1257 | 226.5491 | 343.1391 | 145 | 145 |  | 145
45.5724 | -122.7564 | 8.2736 | 163.0185 | 116.0217 | 200.0902 | 81.3979 | 58.1632 | 100.0429 | 10009.0186 | 10008.5807 | 0 | 0 | 0 | 0 | 0 | 145 | 145 |  | 145
45.5726 | -122.7566 | 8.2986 | 163.2935 | 115.6395 | 200.0931 | 81.3579 | 58.2253 | 100.0464 | 10009.3136 | 10009.2919 | 0 | 0 | 0 | 0 | 0 | 145 | 145 |  | 145
45.5728 | -122.7567 | 8.3236 | 163.6219 | 115.1638 | 200.087 | 81.3757 | 58.2018 | 100.0472 | 10008.7037 | 10009.4466 | 0.8619 | 5806.6302 | 5806.6302 | 204.3444 | 309.5071 | 145 | 145 |  | 145 | [5 empty] | 8.303506138 70
45.573 | -122.7569 | 8.3486 | 163.9636 | 114.6803 | 200.0891 | 81.4547 | 58.0847 | 100.0435 | 10008.9093 | 10008.7018 | 0 | 0 | 0 | 0 | 0 | 145 | 145 |  | 145
45.5731 | -122.7571 | 8.3736 | 164.3065 | 114.1968 | 200.0938 | 81.6206 | 57.8585 | 100.0476 | 10009.3817 | 10009.5278 | 0.38223 | 13093.7093 | 13093.7093 | 306.8542 | 464.772 | 145 | 145 |  | 145 | [5 empty] | 8.353505434 60
45.5733 | -122.7573 | 8.3986 | 164.6404 | 113.7211 | 200.0974 | 81.9356 | 57.4142 | 100.0491 | 10009.7397 | 10009.8317 | 0.30328 | 16502.8436 | 16502.8436 | 344.4928 | 521.7806 | 145 | 145 |  | 145 | [5 empty] | 8.378504969 55
45.5735 | -122.7575 | 8.4236 | 164.9588 | 113.261 | 200.0986 | 82.2462 | 56.962 | 100.0455 | 10009.8638 | 10009.1089 | 0 | 0 | 0 | 0 | 0 | 145 | 145 |  | 145
45.5737 | -122.7577 | 8.4486 | 165.2249 | 112.8866 | 200.1065 | 82.5089 | 56.5956 | 100.0539 | 10010.6578 | 10010.7818 | 0.35206 | 14217.5242 | 14217.5242 | 319.7516 | 484.3068 | 145 | 145 |  | 145
45.5739 | -122.7578 | 8.4736 | 165.4019 | 112.6368 | 200.1121 | 82.6859 | 56.3383 | 100.0548 | 10011.2082 | 10010.9593 | 0 | 0 | 0 | 0 | 0 | 145 | 145 |  | 145
45.5741 | -122.758 | 8.4986 | 165.4174 | 112.6053 | 200.1072 | 82.7048 | 56.3069 | 100.0528 | 10010.721 | 10010.5572 | 0 | 0 | 0 | 0 | 0 | 145 | 145 |  | 145
45.5743 | -122.7582 | 8.5236 | 165.4197 | 112.6049 | 200.1088 | 82.7126 | 56.2989 | 100.0547 | 10010.8842 | 10010.9478 | 0.25219 | 19847.7239 | 19847.7239 | 377.7949 | 572.2212 | 145 | 145 |  | 145
45.5744 | -122.7584 | 8.5486 | 165.4141 | 112.6124 | 200.1084 | 82.716 | 56.291 | 100.053 | 10010.8416 | 10010.6019 | 0 | 0 | 0 | 0 | 0 | 145 | 145 |  | 145
45.5746 | -122.7586 | 8.5736 | 165.4007 | 112.6354 | 200.1103 | 82.716 | 56.2986 | 100.0573 | 10011.0322 | 10011.4583 | 0.65277 | 7668.4402 | 7668.4402 | 234.8304 | 355.6822 | 145 | 145 |  | 145
45.5748 | -122.7587 | 8.5986 | 165.3774 | 112.6662 | 200.1083 | 82.7126 | 56.2984 | 100.0544 | 10010.8336 | 10010.8849 | 0.22637 | 22111.8357 | 22111.8357 | 398.7614 | 603.9778 | 145 | 145 |  | 145
45.575 | -122.7589 | 8.6236 | 165.3495 | 112.7047 | 200.107 | 82.707 | 56.306 | 100.0541 | 10010.7067 | 10010.8206 | 0.33743 | 14833.9211 | 14833.9211 | 326.6094 | 494.6939 | 145 | 145 |  | 145
45.5752 | -122.7591 | 8.6486 | 165.315 | 112.7589 | 200.109 | 82.6981 | 56.3214 | 100.0554 | 10010.9075 | 10011.0818 | 0.41756 | 11987.541 | 11987.541 | 293.6066 | 444.7066 | 145 | 145 |  | 145
45.5754 | -122.7593 | 8.6736 | 165.2805 | 112.8053 | 200.1067 | 82.6848 | 56.3368 | 100.053 | 10010.6707 | 10010.6073 | 0 | 0 | 0 | 0 | 0 | 145 | 145 |  | 145
45.5756 | -122.7595 | 8.6986 | 165.246 | 112.8595 | 200.1087 | 82.6647 | 56.3678 | 100.0539 | 10010.8753 | 10010.7859 | 0 | 0 | 0 | 0 | 0 | 145 | 145 |  | 145
45.5757 | -122.7596 | 8.7236 | 165.2148 | 112.9058 | 200.1091 | 82.6425 | 56.3988 | 100.053 | 10010.9179 | 10010.5992 | 0 | 0 | 0 | 0 | 0 | 145 | 145 |  | 145
45.5759 | -122.7598 | 8.7486 | 165.1903 | 112.9366 | 200.1063 | 82.6169 | 56.4375 | 100.0537 | 10010.6337 | 10010.7431 | 0.33071 | 15135.0047 | 15135.0047 | 329.9074 | 499.6891 | 145 | 145 |  | 145
45.5761 | -122.76 | 8.7736 | 165.1781 | 112.9519 | 200.1048 | 82.5957 | 56.4685 | 100.0537 | 10010.4813 | 10010.7467 | 0.51514 | 9716.5799 | 9716.5799 | 264.3367 | 400.3735 | 145 | 145 |  | 145 | [5 empty] | 8.753453523 60
45.5763 | -122.7602 | 8.7986 | 165.1848 | 112.9437 | 200.1057 | 82.5813 | 56.4917 | 100.0549 | 10010.5719 | 10010.9758 | 0.63557 | 7875.636 | 7875.636 | 237.9817 | 360.4553 | 145 | 145 |  | 145 | [5 empty] | 8.7784524 75
45.5765 | -122.7604 | 8.8236 | 165.2126 | 112.9121 | 200.1109 | 82.5724 | 56.5071 | 100.0562 | 10011.0897 | 10011.2449 | 0.39396 | 12705.7886 | 12705.7886 | 302.2745 | 457.8354 | 145 | 145 |  | 145
45.5767 | -122.7605 | 8.8486 | 165.2571 | 112.8416 | 200.1079 | 82.5735 | 56.4991 | 100.0526 | 10010.7896 | 10010.5271 | 0 | 0 | 0 | 0 | 0 | 145 | 145 |  | 145
45.5769 | -122.7607 | 8.8736 | 165.3172 | 112.7478 | 200.1046 | 82.5824 | 56.4833 | 100.0511 | 10010.4632 | 10010.2162 | 0 | 0 | 0 | 0 | 0 | 145 | 145 |  | 145
45.577 | -122.7609 | 8.8986 | 165.3952 | 112.6383 | 200.1074 | 82.6035 | 56.452 | 100.0508 | 10010.7382 | 10010.169 | 0 | 0 | 0 | 0 | 0 | 145 | 145 |  | 145
45.5772 | -122.7611 | 8.9236 | 165.4942 | 112.4899 | 200.1058 | 82.6403 | 56.4051 | 100.0547 | 10010.5807 | 10010.9421 | 0.60114 | 8326.6931 | 8326.6931 | 244.7017 | 370.6337 | 145 | 145 |  | 145
45.5774 | -122.7613 | 8.9486 | 165.6111 | 112.3259 | 200.1104 | 82.6837 | 56.3425 | 100.0553 | 10011.0387 | 10011.0705 | 0.17834 | 28067.642 | 28067.642 | 449.2661 | 680.474 | 145 | 145 |  | 145
45.5776 | -122.7615 | 8.9736 | 165.7503 | 112.1151 | 200.1074 | 82.7349 | 56.2644 | 100.0537 | 10010.7407 | 10010.746 | 0.072749 | 68802.886 | 68802.886 | 703.4027 | 1065.398 | 145 | 145 |  | 145
45.5778 | -122.7616 | 8.9986 | 165.9306 | 111.8577 | 200.1127 | 82.7917 | 56.1863 | 100.0568 | 10011.2762 | 10011.3606 | 0.29049 | 17231.805 | 17231.805 | 352.019 | 533.1801 | 145 | 145 |  | 145
45.578 | -122.7618 | 9.0236 | 166.1477 | 111.5222 | 200.1056 | 82.854 | 56.0848 | 100.0515 | 10010.5664 | 10010.2936 | 0 | 0 | 0 | 0 | 0 | 145 | 145 |  | 145
45.5782 | -122.762 | 9.0486 | 166.3826 | 111.179 | 200.1098 | 82.9275 | 55.9834 | 100.0555 | 10010.985 | 10011.1013 | 0.34107 | 14675.8663 | 14675.8663 | 324.8648 | 492.0514 | 145 | 145 |  | 145
45.5783 | -122.7622 | 9.0736 | 166.5997 | 110.8592 | 200.113 | 83.0154 | 55.8507 | 100.0543 | 10011.3019 | 10010.8606 | 0 | 0 | 0 | 0 | 0 | 145 | 145 |  | 145
45.5785 | -122.7623 | 9.0986 | 166.8345 | 110.5004 | 200.1102 | 83.139 | 55.6713 | 100.0569 | 10011.0265 | 10011.385 | 0.5988 | 8359.5642 | 8359.5642 | 245.1842 | 371.3645 | 145 | 145 |  | 145
45.5787 | -122.7625 | 9.1236 | 167.0305 | 110.2118 | 200.1145 | 83.2937 | 55.4374 | 100.0557 | 10011.4518 | 10011.1458 | 0 | 0 | 0 | 0 | 0 | 145 | 145 |  | 145
45.5789 | -122.7627 | 9.1486 | 167.2008 | 109.9543 | 200.1151 | 83.4551 | 55.1957 | 100.0566 | 10011.5107 | 10011.3185 | 0 | 0 | 0 | 0 | 0 | 145 | 145 |  | 145
45.5791 | -122.7629 | 9.1736 | 167.3422 | 109.7513 | 200.1218 | 83.5842 | 55.0085 | 100.0613 | 10012.1875 | 10012.2602 | 0.26947 | 18577.7447 | 18577.7447 | 365.5083 | 553.6114 | 145 | 145 |  | 145
45.5793 | -122.7631 | 9.1986 | 167.4323 | 109.6029 | 200.1159 | 83.6956 | 54.8291 | 100.0559 | 10011.5957 | 10011.1779 | 0 | 0 | 0 | 0 | 0 | 145 | 145 |  | 145
45.5795 | -122.7632 | 9.2236 | 167.4691 | 109.5558 | 200.1209 | 83.7368 | 54.7744 | 100.0604 | 10012.0899 | 10012.0762 | 0 | 0 | 0 | 0 | 0 | 145 | 145 |  | 145
45.5797 | -122.7634 | 9.2486 | 167.4768 | 109.5399 | 200.1187 | 83.7457 | 54.7586 | 100.0592 | 10011.8688 | 10011.8408 | 0 | 0 | 0 | 0 | 0 | 145 | 145 |  | 145
45.5798 | -122.7636 | 9.2736 | 167.4902 | 109.5239 | 200.1211 | 83.7579 | 54.7428 | 100.0608 | 10012.114 | 10012.1654 | 0.22691 | 22061.531 | 22061.531 | 398.3076 | 603.2904 | 145 | 145 |  | 145
45.58 | -122.7638 | 9.2986 | 167.4679 | 109.5547 | 200.1193 | 83.7368 | 54.7738 | 100.0601 | 10011.9364 | 10012.0159 | 0.28193 | 17756.2701 | 17756.2701 | 357.3359 | 541.2332 | 145 | 145 |  | 145
45.5802 | -122.7639 | 9.3236 | 167.4635 | 109.5621 | 200.1197 | 83.7323 | 54.7814 | 100.0605 | 10011.9703 | 10012.1037 | 0.36526 | 13705.5506 | 13705.5506 | 313.9417 | 475.5069 | 145 | 145 |  | 145
45.5804 | -122.7641 | 9.3486 | 167.4624 | 109.5618 | 200.1185 | 83.7312 | 54.7812 | 100.0595 | 10011.857 | 10011.8972 | 0.2005 | 24966.8721 | 24966.8721 | 423.7237 | 641.7866 | 145 | 145 |  | 145
45.5806 | -122.7643 | 9.3736 | 167.4635 | 109.5614 | 200.1193 | 83.7323 | 54.7811 | 100.0603 | 10011.9301 | 10012.0635 | 0.36526 | 13705.4962 | 13705.4962 | 313.941 | 475.5059 | 145 | 145 |  | 145
45.5808 | -122.7645 | 9.3986 | 167.4624 | 109.561 | 200.1181 | 83.7312 | 54.7809 | 100.0593 | 10011.8168 | 10011.857 | 0.20051 | 24966.4415 | 24966.4415 | 423.7201 | 641.7811 | 145 | 145 |  | 145
45.581 | -122.7646 | 9.4236 | 167.4624 | 109.5607 | 200.1179 | 83.7312 | 54.7807 | 100.0592 | 10011.7967 | 10011.8369 | 0.2005 | 24966.7078 | 24966.7078 | 423.7223 | 641.7845 | 145 | 145 |  | 145
45.5812 | -122.7648 | 9.4486 | 167.4624 | 109.5603 | 200.1177 | 83.7312 | 54.7805 | 100.0591 | 10011.7766 | 10011.8168 | 0.2005 | 24966.6559 | 24966.6559 | 423.7219 | 641.7838 | 145 | 145 |  | 145
45.5814 | -122.765 | 9.4736 | 167.4624 | 109.5599 | 200.1175 | 83.7312 | 54.7803 | 100.059 | 10011.7565 | 10011.7967 | 0.20051 | 24966.2584 | 24966.2584 | 423.7185 | 641.7787 | 145 | 145 |  | 145
45.5815 | -122.7652 | 9.4986 | 167.4624 | 109.5674 | 200.1216 | 83.7312 | 54.7801 | 100.0589 | 10012.1632 | 10011.7766 | 0 | 0 | 0 | 0 | 0 | 145 | 145 |  | 145
45.5817 | -122.7653 | 9.5236 | 167.4668 | 109.5592 | 200.1209 | 83.7312 | 54.78 | 100.0588 | 10012.0891 | 10011.7565 | 0 | 0 | 0 | 0 | 0 | 145 | 145 |  | 145
45.5819 | -122.7655 | 9.5486 | 167.3422 | 109.7458 | 200.1188 | 83.7312 | 54.7798 | 100.0587 | 10011.885 | 10011.7364 | 0 | 0 | 0 | 0 | 0 | 145 | 145 |  | 145
45.5821 | -122.7657 | 9.5736 | 166.967 | 110.2908 | 200.1051 | 83.7312 | 54.7796 | 100.0586 | 10010.5117 | 10011.7163 | 1.0975 | 4561.1135 | 4561.1135 | 181.1074 | 274.3115 | 145 | 145 |  | 145
45.5823 | -122.7659 | 9.5986 | 166.3269 | 111.2254 | 200.0893 | 83.7312 | 54.7872 | 100.0627 | 10008.9325 | 10012.5498 | 1.9019 | 2632.2097 | 2632.2097 | 137.5818 | 208.3861 | 145 | 145 |  | 145
45.5825 | -122.766 | 9.6236 | 165.4163 | 112.5183 | 200.0573 | 83.7356 | 54.7792 | 100.0621 | 10005.7335 | 10012.4218 | 2.5862 | 1935.7727 | 1935.7727 | 117.9853 | 178.7046 | 145 | 145 |  | 145
45.5827 | -122.7662 | 9.6486 | 164.2085 | 114.193 | 200.0112 | 83.611 | 54.966 | 100.0603 | 10001.1201 | 10012.058 | 3.3073 | 1513.6506 | 1513.6506 | 104.331 | 158.0234 | 145 | 145 |  | 145
45.5829 | -122.7664 | 9.6736 | 162.7981 | 116.1248 | 199.9705 | 83.2358 | 55.5112 | 100.0485 | 9997.0476 | 10009.697 | 3.5566 | 1407.1996 | 1407.1996 | 100.5955 | 152.3654 | 145 | 145 |  | 145
45.583 | -122.7666 | 9.6986 | 161.125 | 118.376 | 199.9353 | 82.5957 | 56.4382 | 100.0366 | 9993.534 | 10007.3215 | 3.7132 | 1347.5483 | 1347.5483 | 98.4403 | 149.1011 | 145 | 145 |  | 145 | 145 |  | 9.698614069 145
45.5832 | -122.7668 | 9.7236 | 158.8574 | 121.3128 | 199.8811 | 81.6807 | 57.7391 | 100.0277 | 9988.1177 | 10005.5354 | 4.1734 | 1198.7133 | 1198.7133 | 92.845 | 140.6262 | 140 | 140 | 140 | 140 |  | 9.723614069 140
45.5834 | -122.767 | 9.7486 | 155.9842 | 124.8495 | 199.7961 | 80.5975 | 59.227 | 100.019 | 9979.6208 | 10003.798 | 4.917 | 1017.2607 | 1017.2607 | 85.5297 | 129.5462 | 125 | 125 | 125 | 140 | 140 | 9.748614069 125 | 9.748614069 140
45.5836 | -122.7672 | 9.7736 | 153.228 | 128.1525 | 199.7545 | 79.5623 | 60.6136 | 100.0208 | 9975.466 | 10004.1599 | 5.3567 | 933.8049 | 933.8049 | 81.9462 | 124.1185 | 120 | 120 | 120 | 120 | 120 | 9.773614069 120 | 9.773614069 120
45.5837 | -122.7674 | 9.7986 | 150.7489 | 131.0737 | 199.7637 | 78.5292 | 61.9378 | 100.0157 | 9976.3816 | 10003.1348 | 5.1723 | 966.9818 | 966.9818 | 83.3892 | 126.3042 | 125 | 135 | 135 | 125 | 125 | 9.798614069 135 | 9.798614069 125
45.5839 | -122.7676 | 9.8236 | 148.3833 | 133.7767 | 199.7844 | 77.1767 | 63.5737 | 99.9893 | 9978.4542 | 9997.8613 | 4.4053 | 1134.7413 | 1134.7413 | 90.3336 | 136.8223 | 135 | 135 |  | 135 | 135 |  | 9.823614069 135
45.5841 | -122.7678 | 9.8486 | 146.2916 | 136.1291 | 199.8309 | 75.3867 | 65.6225 | 99.9473 | 9983.0966 | 9989.468 | 2.5242 | 1978.7599 | 1978.7599 | 119.2881 | 180.6779 | 145 | 145 | 145 | 145 |  | 9.848614069 145
45.5842 | -122.768 | 9.8736 | 144.3992 | 138.2167 | 199.8874 | 73.6657 | 67.5389 | 99.9406 | 9988.746 | 9988.1333 | 0 | 0 | 0 | 0 | 0 | 145 | 145 |  | 145
45.5844 | -122.7683 | 9.8986 | 142.7706 | 139.9926 | 199.9534 | 72.2196 | 69.1358 | 99.9772 | 9995.3428 | 9995.4366 | 0.30632 | 16315.098 | 16315.098 | 342.5276 | 518.8041 | 145 | 145 |  | 145
45.5845 | -122.7685 | 9.9236 | 141.732 | 141.0907 | 199.9864 | 71.2066 | 70.203 | 99.9942 | 9998.6355 | 9998.8392 | 0.4514 | 11075.3701 | 11075.3701 | 282.2148 | 427.4523 | 145 | 145 |  | 145
45.5847 | -122.7687 | 9.9486 | 141.4292 | 141.3863 | 199.9808 | 70.905 | 70.5066 | 99.9935 | 9998.0795 | 9998.6927 | 0.78306 | 6384.3776 | 6384.3776 | 214.2693 | 324.5397 | 145 | 145 |  | 145
45.5849 | -122.769 | 9.9736 | 141.2589 | 141.5651 | 199.9869 | 70.7335 | 70.6778 | 99.9929 | 9998.6898 | 9998.5817 | 0 | 0 | 0 | 0 | 0 | 145 | 145 |  | 145
45.585 | -122.7692 | 9.9986 | 141.0797 | 141.7361 | 199.9815 | 70.551 | 70.8568 | 99.9906 | 9998.1501 | 9998.1212 | 0 | 0 | 0 | 0 | 0 | 145 | 145 |  | 145
45.5852 | -122.7694 | 10.0236 | 141.0596 | 141.7591 | 199.9836 | 70.5254 | 70.8877 | 99.9945 | 9998.3649 | 9998.898 | 0.73012 | 6847.4017 | 6847.4017 | 221.9032 | 336.1023 | 145 | 145 |  | 145
45.5853 | -122.7696 | 10.0486 | 141.0652 | 141.7509 | 199.9818 | 70.5242 | 70.8798 | 99.988 | 9998.177 | 9997.6082 | 0 | 0 | 0 | 0 | 0 | 145 | 145 |  | 145
45.5855 | -122.7699 | 10.0736 | 141.0785 | 141.7427 | 199.9854 | 70.5254 | 70.8873 | 99.9942 | 9998.5387 | 9998.8413 | 0.55007 | 9088.66 | 9088.66 | 255.6529 | 387.2206 | 145 | 145 |  | 145
45.5857 | -122.7701 | 10.0986 | 141.1041 | 141.719 | 199.9866 | 70.5287 | 70.8794 | 99.9909 | 9998.6603 | 9998.1796 | 0 | 0 | 0 | 0 | 0 | 145 | 145 |  | 145
45.5858 | -122.7703 | 10.1236 | 141.1509 | 141.6718 | 199.9862 | 70.5343 | 70.8714 | 99.9892 | 9998.6195 | 9997.832 | 0 | 0 | 0 | 0 | 0 | 145 | 145 |  | 145
45.586 | -122.7705 | 10.1486 | 141.2489 | 141.5779 | 199.9889 | 70.5409 | 70.8712 | 99.9937 | 9998.8872 | 9998.7459 | 0 | 0 | 0 | 0 | 0 | 145 | 145 |  | 145
45.5861 | -122.7708 | 10.1736 | 141.437 | 141.3828 | 199.9838 | 70.5532 | 70.8554 | 99.9912 | 9998.3767 | 9998.2371 | 0 | 0 | 0 | 0 | 0 | 145 | 145 |  | 145
45.5863 | -122.771 | 10.1986 | 141.7531 | 141.0707 | 199.9873 | 70.5754 | 70.8396 | 99.9957 | 9998.7264 | 9999.143 | 0.64548 | 7745.4925 | 7745.4925 | 236.0072 | 357.4646 | 145 | 145 |  | 145
45.5864 | -122.7712 | 10.2236 | 142.2251 | 140.5951 | 199.9874 | 70.6166 | 70.8004 | 99.9971 | 9998.744 | 9999.4129 | 0.81785 | 6113.2041 | 6113.2041 | 209.6695 | 317.5726 | 145 | 145 |  | 145
45.5866 | -122.7715 | 10.2486 | 142.7851 | 140.0182 | 199.9817 | 70.7079 | 70.7068 | 99.9953 | 9998.1699 | 9999.056 | 0.94132 | 5311.1718 | 5311.1718 | 195.4321 | 296.0082 | 145 | 145 |  | 145
45.5868 | -122.7717 | 10.2736 | 143.5331 | 139.2466 | 199.9784 | 70.8838 | 70.5274 | 99.9931 | 9997.8422 | 9998.625 | 0.88476 | 5650.4922 | 5650.4922 | 201.5783 | 305.3175 | 145 | 145 |  | 145
45.5869 | -122.7719 | 10.2986 | 144.4371 | 138.2957 | 199.9694 | 71.1777 | 70.2311 | 99.9934 | 9996.9433 | 9998.6765 | 1.3165 | 3797.3654 | 3797.3654 | 165.2502 | 250.2936 | 145 | 145 |  | 145
45.5871 | -122.7721 | 10.3236 | 145.4322 | 137.2514 | 199.9712 | 71.6085 | 69.7947 | 99.9954 | 9997.1229 | 9999.0732 | 1.3965 | 3579.9463 | 3579.9463 | 160.4497 | 243.0227 | 145 | 145 |  | 145
45.5873 | -122.7723 | 10.3486 | 146.3863 | 136.2383 | 199.9745 | 72.0771 | 69.3115 | 99.996 | 9997.4507 | 9999.1952 | 1.3208 | 3785.3504 | 3785.3504 | 164.9885 | 249.8973 | 145 | 145 |  | 145
45.5874 | -122.7726 | 10.3736 | 147.2156 | 135.3654 | 199.9905 | 72.6493 | 68.7192 | 100.0013 | 9999.0518 | 10000.2534 | 1.0962 | 4561.3742 | 4561.3742 | 181.1126 | 274.3193 | 145 | 145 |  | 145
45.5876 | -122.7728 | 10.3986 | 147.7777 | 134.7651 | 199.9997 | 73.2594 | 68.0646 | 99.9986 | 9999.9734 | 9999.7245 | 0 | 0 | 0 | 0 | 0 | 145 | 145 |  | 145
45.5878 | -122.773 | 10.4236 | 148.1484 | 134.3674 | 200.0064 | 73.8238 | 67.4568 | 100.0018 | 10000.6388 | 10000.3603 | 0 | 0 | 0 | 0 | 0 | 145 | 145 |  | 145
45.5879 | -122.7732 | 10.4486 | 148.4145 | 134.0865 | 200.0152 | 74.3091 | 66.9268 | 100.0052 | 10001.5152 | 10001.0413 | 0 | 0 | 0 | 0 | 0 | 145 | 145 |  | 145
45.5881 | -122.7734 | 10.4736 | 148.4824 | 134.016 | 200.0183 | 74.5663 | 66.6462 | 100.0092 | 10001.8293 | 10001.8369 | 0.087307 | 57279.7616 | 57279.7616 | 641.8024 | 972.096 | 145 | 145 |  | 145
45.5883 | -122.7736 | 10.4986 | 148.38 | 134.1325 | 200.0204 | 74.5184 | 66.7005 | 100.0097 | 10002.0355 | 10001.9457 | 0 | 0 | 0 | 0 | 0 | 145 | 145 |  | 145
45.5884 | -122.7738 | 10.5236 | 148.1651 | 134.358 | 200.0124 | 74.3247 | 66.9106 | 100.006 | 10001.245 | 10001.1922 | 0 | 0 | 0 | 0 | 0 | 145 | 145 |  | 145
45.5886 | -122.7741 | 10.5486 | 147.9425 | 134.6147 | 200.0202 | 74.1054 | 67.1597 | 100.0102 | 10002.0237 | 10002.0371 | 0.11581 | 43184.5172 | 43184.5172 | 557.2688 | 844.0586 | 145 | 145 |  | 145
45.5888 | -122.7743 | 10.5736 | 147.7577 | 134.8168 | 200.0198 | 73.9161 | 67.3699 | 100.0115 | 10001.9792 | 10002.2947 | 0.56169 | 8903.6887 | 8903.6887 | 253.038 | 383.2601 | 145 | 145 |  | 145
45.5889 | -122.7745 | 10.5986 | 147.7143 | 134.8632 | 200.019 | 73.8616 | 67.432 | 100.013 | 10001.8967 | 10002.6082 | 0.8435 | 5929.2349 | 5929.2349 | 206.4905 | 312.7576 | 145 | 145 |  | 145
45.5891 | -122.7747 | 10.6236 | 147.7098 | 134.8628 | 200.0154 | 73.8405 | 67.4474 | 100.0078 | 10001.541 | 10001.5588 | 0.13347 | 37466.9729 | 37466.9729 | 519.0689 | 786.1997 | 145 | 145 |  | 145
45.5893 | -122.7749 | 10.6486 | 147.7277 | 134.8468 | 200.0178 | 73.8371 | 67.455 | 100.0104 | 10001.7791 | 10002.0896 | 0.55727 | 8974.2209 | 8974.2209 | 254.0382 | 384.7751 | 145 | 145 |  | 145
45.5894 | -122.7751 | 10.6736 | 147.7566 | 134.8152 | 200.0179 | 73.8416 | 67.447 | 100.0083 | 10001.7896 | 10001.6694 | 0 | 0 | 0 | 0 | 0 | 145 | 145 |  | 145
45.5896 | -122.7754 | 10.6986 | 147.7922 | 134.7681 | 200.0124 | 73.8527 | 67.4312 | 100.0059 | 10001.2447 | 10001.1853 | 0 | 0 | 0 | 0 | 0 | 145 | 145 |  | 145
45.5898 | -122.7756 | 10.7236 | 147.8312 | 134.7365 | 200.02 | 73.8694 | 67.4154 | 100.0076 | 10001.9979 | 10001.5241 | 0 | 0 | 0 | 0 | 0 | 145 | 145 |  | 145
45.5899 | -122.7758 | 10.7486 | 147.8701 | 134.6894 | 200.017 | 73.8905 | 67.3918 | 100.0074 | 10001.703 | 10001.472 | 0 | 0 | 0 | 0 | 0 | 145 | 145 |  | 145
45.5901 | -122.776 | 10.7736 | 147.9069 | 134.65 | 200.0177 | 73.915 | 67.3683 | 100.0096 | 10001.7699 | 10001.9156 | 0.38171 | 13101.5817 | 13101.5817 | 306.9464 | 464.9117 | 145 | 145 |  | 145
45.5902 | -122.7762 | 10.7986 | 147.9414 | 134.6107 | 200.0167 | 73.9395 | 67.3369 | 100.0066 | 10001.6735 | 10001.3123 | 0 | 0 | 0 | 0 | 0 | 145 | 145 |  | 145
45.5904 | -122.7764 | 10.8236 | 147.9714 | 134.5869 | 200.023 | 73.9618 | 67.3211 | 100.0124 | 10002.2974 | 10002.4804 | 0.42774 | 11692.169 | 11692.169 | 289.9668 | 439.1937 | 145 | 145 |  | 145
45.5906 | -122.7767 | 10.8486 | 147.9948 | 134.5554 | 200.019 | 73.9796 | 67.2976 | 100.0097 | 10001.9037 | 10001.9425 | 0.19702 | 25382.4892 | 25382.4892 | 427.236 | 647.1064 | 145 | 145 |  | 145
45.5907 | -122.7769 | 10.8736 | 148.0126 | 134.5316 | 200.0162 | 73.9918 | 67.2818 | 100.0082 | 10001.6228 | 10001.6309 | 0.08986 | 55651.1494 | 55651.1494 | 632.6125 | 958.1768 | 145 | 145 |  | 145
45.5909 | -122.7771 | 10.8986 | 148.026 | 134.5234 | 200.0206 | 74.0019 | 67.2738 | 100.0102 | 10002.0607 | 10002.0387 | 0 | 0 | 0 | 0 | 0 | 145 | 145 |  | 145
45.5911 | -122.7773 | 10.9236 | 148.036 | 134.5074 | 200.0173 | 74.0097 | 67.2658 | 100.0106 | 10001.7276 | 10002.1172 | 0.62414 | 8012.7154 | 8012.7154 | 240.0438 | 363.5787 | 145 | 145 |  | 145
45.5912 | -122.7775 | 10.9486 | 148.0449 | 134.4992 | 200.0184 | 74.0152 | 67.2578 | 100.0093 | 10001.8361 | 10001.8663 | 0.17382 | 28770.6747 | 28770.6747 | 454.8579 | 688.9435 | 145 | 145 |  | 145
45.5914 | -122.7777 | 10.9736 | 148.0516 | 134.4911 | 200.0178 | 74.0208 | 67.2498 | 100.0081 | 10001.7799 | 10001.6157 | 0 | 0 | 0 | 0 | 0 | 145 | 145 |  | 145
45.5916 | -122.778 | 10.9986 | 148.0549 | 134.4907 | 200.02 | 74.0241 | 67.2496 | 100.0104 | 10002.0003 | 10002.0833 | 0.28809 | 17359.3098 | 17359.3098 | 353.319 | 535.1491 | 145 | 145 |  | 145
45.5917 | -122.7782 | 11.0236 | 148.0583 | 134.4825 | 200.017 | 74.0264 | 67.2416 | 100.0067 | 10001.697 | 10001.3385 | 0 | 0 | 0 | 0 | 0 | 145 | 145 |  | 145
45.5919 | -122.7784 | 11.0486 | 148.065 | 134.4743 | 200.0164 | 74.0297 | 67.2414 | 100.009 | 10001.6409 | 10001.8062 | 0.40657 | 12300.3631 | 12300.3631 | 297.4128 | 450.4717 | 145 | 145 |  | 145
45.5921 | -122.7786 | 11.0736 | 148.0828 | 134.4583 | 200.0189 | 74.0308 | 67.2412 | 100.0097 | 10001.8853 | 10001.9442 | 0.24267 | 20608.5202 | 20608.5202 | 384.9676 | 583.0851 | 145 | 145 |  | 145
45.5922 | -122.7788 | 11.0986 | 148.0961 | 134.4423 | 200.018 | 74.0308 | 67.241 | 100.0096 | 10001.8003 | 10001.9174 | 0.34218 | 14615.1463 | 14615.1463 | 324.192 | 491.0324 | 145 | 145 |  | 145
45.5924 | -122.779 | 11.1236 | 148.0894 | 134.4497 | 200.018 | 74.0319 | 67.2408 | 100.0103 | 10001.8026 | 10002.0554 | 0.50281 | 9946.1985 | 9946.1985 | 267.4418 | 405.0766 | 145 | 145 |  | 145
45.5926 | -122.7792 | 11.1486 | 148.3054 | 134.2078 | 200.0156 | 74.0353 | 67.2328 | 100.0074 | 10001.5594 | 10001.4756 | 0 | 0 | 0 | 0 | 0 | 145 | 145 |  | 145
45.5927 | -122.7795 | 11.1736 | 148.6861 | 133.779 | 200.011 | 74.052 | 67.2171 | 100.0091 | 10001.0965 | 10001.827 | 0.85467 | 5851.3132 | 5851.3132 | 205.1292 | 310.6957 | 145 | 145 |  | 145
45.5929 | -122.7797 | 11.1986 | 149.4364 | 132.9218 | 199.9986 | 74.0653 | 67.2013 | 100.0084 | 9999.8589 | 10001.6846 | 1.3512 | 3700.9906 | 3700.9906 | 163.1397 | 247.097 | 145 | 145 |  | 145
45.5931 | -122.7799 | 11.2236 | 150.3014 | 131.9243 | 199.9863 | 74.0575 | 67.2089 | 100.0078 | 9998.6303 | 10001.5506 | 1.7089 | 2926.2996 | 2926.2996 | 145.0642 | 219.7192 | 145 | 145 |  | 145
45.5932 | -122.7801 | 11.2486 | 151.4057 | 130.6308 | 199.9702 | 74.2701 | 66.975 | 100.0085 | 9997.022 | 10001.7042 | 2.1638 | 2311.0999 | 2311.0999 | 128.917 | 195.2621 | 145 | 145 |  | 145
45.5934 | -122.7803 | 11.2736 | 152.7493 | 129.0258 | 199.95 | 74.6342 | 66.5619 | 100.0038 | 9994.9999 | 10000.7507 | 2.3981 | 2085.1643 | 2085.1643 | 122.4534 | 185.4721 | 145 | 145 |  | 145
45.5936 | -122.7805 | 11.2986 | 154.2565 | 127.2104 | 199.9439 | 75.3711 | 65.7205 | 99.9999 | 9994.395 | 9999.9829 | 2.3639 | 2115.159 | 2115.159 | 123.331 | 186.8014 | 145 | 145 |  | 145
45.5938 | -122.7807 | 11.3236 | 155.9608 | 125.1381 | 199.9583 | 76.2438 | 64.7154 | 100.006 | 9995.8294 | 10001.2097 | 2.3195 | 2155.8533 | 2155.8533 | 124.5117 | 188.5898 | 145 | 145 |  | 145
45.5939 | -122.7809 | 11.3486 | 157.6462 | 123.0267 | 199.9698 | 77.1355 | 63.6559 | 100.0098 | 9996.9761 | 10001.9546 | 2.2313 | 2241.3237 | 2241.3237 | 126.9559 | 192.2918 | 145 | 145 |  | 145
45.5941 | -122.7811 | 11.3736 | 159.4474 | 120.7051 | 199.9829 | 78.1151 | 62.4639 | 100.0185 | 9998.2948 | 10003.7067 | 2.3263 | 2150.0908 | 2150.0908 | 124.3452 | 188.3376 | 145 | 145 |  | 145
45.5943 | -122.7813 | 11.3986 | 160.9769 | 118.6639 | 199.9867 | 78.8855 | 61.49 | 100.0197 | 9998.6688 | 10003.9331 | 2.2944 | 2180.0606 | 2180.0606 | 125.2088 | 189.6456 | 145 | 145 |  | 145
45.5945 | -122.7815 | 11.4236 | 162.6545 | 116.3656 | 199.9936 | 79.717 | 60.4226 | 100.0285 | 9999.3593 | 10005.6968 | 2.5174 | 1987.2721 | 1987.2721 | 119.5444 | 181.0661 | 145 | 145 |  | 145
45.5947 | -122.7817 | 11.4486 | 164.2586 | 114.1063 | 200.0028 | 80.5107 | 59.3709 | 100.0344 | 10000.2848 | 10006.8764 | 2.5674 | 1948.8323 | 1948.8323 | 118.3826 | 179.3064 | 145 | 145 |  | 145
45.5948 | -122.7819 | 11.4736 | 165.9006 | 111.6912 | 199.9948 | 81.3323 | 58.2412 | 100.0349 | 9999.4828 | 10006.9757 | 2.7373 | 1827.8809 | 1827.8809 | 114.6502 | 173.6531 | 145 | 145 |  | 145
45.595 | -122.782 | 11.4986 | 167.5147 | 109.2684 | 200.0019 | 82.0915 | 57.1739 | 100.0393 | 10000.1891 | 10007.8605 | 2.7697 | 1806.6504 | 1806.6504 | 113.9824 | 172.6417 | 145 | 145 |  | 145
45.5952 | -122.7822 | 11.5236 | 169.1444 | 106.7365 | 200.0063 | 82.9375 | 55.943 | 100.0412 | 10000.629 | 10008.2436 | 2.7595 | 1813.4487 | 1813.4487 | 114.1967 | 172.9662 | 145 | 145 |  | 145
45.5954 | -122.7824 | 11.5486 | 170.7519 | 104.1657 | 200.0167 | 83.7479 | 54.7355 | 100.0484 | 10001.6732 | 10009.679 | 2.8295 | 1768.8346 | 1768.8346 | 112.7832 | 170.8253 | 145 | 145 |  | 145
45.5956 | -122.7826 | 11.5736 | 172.1901 | 101.7818 | 200.0224 | 84.5683 | 53.45 | 100.0435 | 10002.2444 | 10008.7064 | 2.542 | 1968.6356 | 1968.6356 | 118.9826 | 180.2151 | 145 | 145 |  | 145
45.5958 | -122.7827 | 11.5986 | 173.5638 | 99.4915 | 200.0573 | 85.4232 | 52.0945 | 100.0548 | 10005.7355 | 10010.971 | 2.2881 | 2187.597 | 2187.597 | 125.4251 | 189.9732 | 145 | 145 |  | 145
45.596 | -122.7829 | 11.6236 | 174.6725 | 97.5983 | 200.0898 | 86.2069 | 50.7936 | 100.0581 | 10008.9831 | 10011.6204 | 1.624 | 3082.4571 | 3082.4571 | 148.8844 | 225.5055 | 145 | 145 |  | 145
45.5962 | -122.783 | 11.6486 | 175.6099 | 95.9779 | 200.1264 | 87.004 | 49.4303 | 100.0652 | 10012.642 | 10013.044 | 0.63401 | 7896.6196 | 7896.6196 | 238.2985 | 360.9351 | 145 | 145 |  | 145
45.5964 | -122.7832 | 11.6736 | 176.2577 | 94.8247 | 200.1462 | 87.6218 | 48.3318 | 100.0677 | 10014.629 | 10013.5455 | 0 | 0 | 0 | 0 | 0 | 145 | 145 |  | 145
45.5966 | -122.7833 | 11.6986 | 176.7731 | 93.8897 | 200.16 | 88.1406 | 47.397 | 100.0761 | 10016.0045 | 10015.2282 | 0 | 0 | 0 | 0 | 0 | 145 | 145 |  | 145
45.5968 | -122.7835 | 11.7236 | 177.0949 | 93.3052 | 200.171 | 88.4656 | 46.8048 | 100.0842 | 10017.1111 | 10016.8539 | 0 | 0 | 0 | 0 | 0 | 145 | 145 |  | 145
45.597 | -122.7836 | 11.7486 | 177.2329 | 93.0478 | 200.1734 | 88.6059 | 46.5476 | 100.0884 | 10017.3482 | 10017.6796 | 0.57564 | 8701.3736 | 8701.3736 | 250.1466 | 378.8807 | 145 | 145 |  | 145
45.5972 | -122.7838 | 11.7736 | 177.2585 | 93.0008 | 200.1742 | 88.6359 | 46.4929 | 100.0896 | 10017.4282 | 10017.9186 | 0.70024 | 7153.2337 | 7153.2337 | 226.8046 | 343.5261 | 145 | 145 |  | 145
45.5974 | -122.7839 | 11.7986 | 177.2496 | 93.016 | 200.1734 | 88.6326 | 46.4928 | 100.0865 | 10017.348 | 10017.3112 | 0 | 0 | 0 | 0 | 0 | 145 | 145 |  | 145
45.5976 | -122.7841 | 11.8236 | 177.2385 | 93.039 | 200.1743 | 88.6292 | 46.5004 | 100.0871 | 10017.433 | 10017.4282 | 0 | 0 | 0 | 0 | 0 | 145 | 145 |  | 145
45.5978 | -122.7842 | 11.8486 | 177.2262 | 93.0543 | 200.1705 | 88.627 | 46.5002 | 100.0851 | 10017.0573 | 10017.0182 | 0 | 0 | 0 | 0 | 0 | 145 | 145 |  | 145
45.598 | -122.7844 | 11.8736 | 177.2106 | 93.0929 | 200.1747 | 88.6226 | 46.5078 | 100.0847 | 10017.4733 | 10016.9381 | 0 | 0 | 0 | 0 | 0 | 145 | 145 |  | 145
45.5982 | -122.7845 | 11.8986 | 177.1939 | 93.1237 | 200.1742 | 88.617 | 46.5232 | 100.0869 | 10017.4289 | 10017.3854 | 0 | 0 | 0 | 0 | 0 | 145 | 145 |  | 145
45.5984 | -122.7847 | 11.9236 | 177.1783 | 93.1545 | 200.1748 | 88.6092 | 46.5387 | 100.0872 | 10017.4838 | 10017.4388 | 0 | 0 | 0 | 0 | 0 | 145 | 145 |  | 145
45.5986 | -122.7848 | 11.9486 | 177.1639 | 93.1776 | 200.1727 | 88.5992 | 46.5541 | 100.0855 | 10017.2749 | 10017.0982 | 0 | 0 | 0 | 0 | 0 | 145 | 145 |  | 145
45.5988 | -122.785 | 11.9736 | 177.1539 | 93.2006 | 200.1745 | 88.5881 | 46.5851 | 100.09 | 10017.4608 | 10018.0122 | 0.74254 | 6745.75 | 6745.75 | 220.25 | 333.5982 | 145 | 145 |  | 145
45.599 | -122.7851 | 11.9986 | 177.1461 | 93.2159 | 200.1747 | 88.5769 | 46.6005 | 100.0873 | 10017.4812 | 10017.4762 | 0 | 0 | 0 | 0 | 0 | 145 | 145 |  | 145
45.5992 | -122.7853 | 12.0236 | 177.1438 | 93.2155 | 200.1726 | 88.5691 | 46.6159 | 100.0876 | 10017.2686 | 10017.5325 | 0.51373 | 9749.7669 | 9749.7669 | 264.7877 | 401.0566 | 145 | 145 |  | 145
45.5994 | -122.7854 | 12.0486 | 177.1438 | 93.223 | 200.1761 | 88.5647 | 46.6235 | 100.0872 | 10017.6162 | 10017.4546 | 0 | 0 | 0 | 0 | 0 | 145 | 145 |  | 145
45.5996 | -122.7856 | 12.0736 | 177.1472 | 93.2071 | 200.1716 | 88.5658 | 46.6156 | 100.0845 | 10017.1706 | 10016.9101 | 0 | 0 | 0 | 0 | 0 | 145 | 145 |  | 145
45.5998 | -122.7857 | 12.0986 | 177.1539 | 93.199 | 200.1738 | 88.5691 | 46.6154 | 100.0874 | 10017.3838 | 10017.4863 | 0.32009 | 15647.8221 | 15647.8221 | 335.4499 | 508.084 | 145 | 145 |  | 145
45.6 | -122.7859 | 12.1236 | 177.1594 | 93.1831 | 200.1713 | 88.5747 | 46.5996 | 100.085 | 10017.1356 | 10017.0048 | 0 | 0 | 0 | 0 | 0 | 145 | 145 |  | 145
45.6002 | -122.786 | 12.1486 | 177.165 | 93.1827 | 200.1761 | 88.5792 | 46.5995 | 100.0889 | 10017.6132 | 10017.7782 | 0.40617 | 12332.0025 | 12332.0025 | 297.7951 | 451.0507 | 145 | 145 |  | 145
45.6004 | -122.7862 | 12.1736 | 177.1683 | 93.1746 | 200.1752 | 88.5814 | 46.5915 | 100.0871 | 10017.5308 | 10017.4314 | 0 | 0 | 0 | 0 | 0 | 145 | 145 |  | 145
45.6006 | -122.7863 | 12.1986 | 177.1728 | 93.1587 | 200.1718 | 88.5847 | 46.5836 | 100.0864 | 10017.1842 | 10017.282 | 0.31263 | 16020.8739 | 16020.8739 | 339.425 | 514.1048 | 145 | 145 |  | 145
45.6008 | -122.7865 | 12.2236 | 177.175 | 93.1584 | 200.1736 | 88.5847 | 46.5834 | 100.0863 | 10017.3661 | 10017.2666 | 0 | 0 | 0 | 0 | 0 | 145 | 145 |  | 145
45.601 | -122.7866 | 12.2486 | 177.1783 | 93.1503 | 200.1728 | 88.5858 | 46.5832 | 100.0872 | 10017.2838 | 10017.4484 | 0.40577 | 12343.8542 | 12343.8542 | 297.9381 | 451.2674 | 145 | 145 |  | 145
45.6012 | -122.7868 | 12.2736 | 177.1828 | 93.1421 | 200.1729 | 88.5869 | 46.5831 | 100.0881 | 10017.3001 | 10017.6303 | 0.57457 | 8717.5285 | 8717.5285 | 250.3787 | 379.2322 | 145 | 145 |  | 145
45.6014 | -122.7869 | 12.2986 | 177.1861 | 93.134 | 200.1721 | 88.5881 | 46.5751 | 100.0854 | 10017.2179 | 10017.0866 | 0 | 0 | 0 | 0 | 0 | 145 | 145 |  | 145
45.6016 | -122.7871 | 12.3236 | 177.1928 | 93.1259 | 200.1742 | 88.5903 | 46.575 | 100.0873 | 10017.4316 | 10017.4656 | 0.18445 | 27155.5413 | 27155.5413 | 441.9061 | 669.3262 | 145 | 145 |  | 145
45.6018 | -122.7872 | 12.3486 | 177.1984 | 93.11 | 200.1718 | 88.5925 | 46.567 | 100.0856 | 10017.1841 | 10017.1193 | 0 | 0 | 0 | 0 | 0 | 145 | 145 |  | 145
45.602 | -122.7874 | 12.3736 | 177.2051 | 93.1019 | 200.1739 | 88.5959 | 46.5591 | 100.0848 | 10017.398 | 10016.9704 | 0 | 0 | 0 | 0 | 0 | 145 | 145 |  | 145
45.6022 | -122.7875 | 12.3986 | 177.2106 | 93.0938 | 200.1751 | 88.5981 | 46.5589 | 100.0867 | 10017.5132 | 10017.3495 | 0 | 0 | 0 | 0 | 0 | 145 | 145 |  | 145
45.6024 | -122.7877 | 12.4236 | 177.2173 | 93.0778 | 200.1736 | 88.6025 | 46.5509 | 100.087 | 10017.3647 | 10017.398 | 0.18239 | 27460.9294 | 27460.9294 | 444.3839 | 673.0792 | 145 | 145 |  | 145
45.6026 | -122.7878 | 12.4486 | 177.2229 | 93.0697 | 200.1747 | 88.6059 | 46.543 | 100.0862 | 10017.4801 | 10017.2494 | 0 | 0 | 0 | 0 | 0 | 145 | 145 |  | 145
45.6028 | -122.788 | 12.4736 | 177.2273 | 93.0616 | 200.1749 | 88.6092 | 46.5428 | 100.0891 | 10017.4969 | 10017.8258 | 0.57351 | 8733.7569 | 8733.7569 | 250.6117 | 379.5851 | 145 | 145 |  | 145
45.603 | -122.7881 | 12.4986 | 177.2329 | 93.0535 | 200.176 | 88.6125 | 46.5349 | 100.0883 | 10017.6124 | 10017.6774 | 0.25493 | 19647.8082 | 19647.8082 | 375.8874 | 569.332 | 145 | 145 |  | 145
45.6032 | -122.7883 | 12.5236 | 177.2362 | 93.0454 | 200.1752 | 88.6148 | 46.5269 | 100.0866 | 10017.5306 | 10017.3318 | 0 | 0 | 0 | 0 | 0 | 145 | 145 |  | 145
45.6034 | -122.7884 | 12.5486 | 177.2407 | 93.0373 | 200.1754 | 88.617 | 46.5267 | 100.0885 | 10017.5476 | 10017.711 | 0.40431 | 12388.639 | 12388.639 | 298.4781 | 452.0853 | 145 | 145 |  | 145
45.6036 | -122.7886 | 12.5736 | 177.244 | 93.0214 | 200.171 | 88.6181 | 46.5188 | 100.0858 | 10017.1037 | 10017.1683 | 0.2543 | 19695.4195 | 19695.4195 | 376.3426 | 570.0214 | 145 | 145 |  | 145
45.6038 | -122.7887 | 12.5986 | 177.2474 | 93.021 | 200.1738 | 88.6203 | 46.5186 | 100.0877 | 10017.3843 | 10017.5476 | 0.40411 | 12394.6358 | 12394.6358 | 298.5504 | 452.1947 | 145 | 145 |  | 145
45.604 | -122.7889 | 12.6236 | 177.2518 | 93.0129 | 200.1739 | 88.6215 | 46.5185 | 100.0886 | 10017.4013 | 10017.7295 | 0.57288 | 8743.3568 | 8743.3568 | 250.7494 | 379.7936 | 145 | 145 |  | 145
45.6042 | -122.789 | 12.6486 | 177.2563 | 92.997 | 200.1705 | 88.6237 | 46.5105 | 100.0869 | 10017.0563 | 10017.3843 | 0.57269 | 8745.9745 | 8745.9745 | 250.7869 | 379.8505 | 145 | 145 |  | 145
45.6044 | -122.7892 | 12.6736 | 177.2618 | 92.9889 | 200.1716 | 88.6259 | 46.5026 | 100.0852 | 10017.1722 | 10017.0392 | 0 | 0 | 0 | 0 | 0 | 145 | 145 |  | 145
45.6046 | -122.7893 | 12.6986 | 177.2674 | 92.9808 | 200.1728 | 88.627 | 46.5024 | 100.0861 | 10017.2881 | 10017.2211 | 0 | 0 | 0 | 0 | 0 | 145 | 145 |  | 145
45.6047 | -122.7894 | 12.7236 | 177.2752 | 92.9649 | 200.1723 | 88.6304 | 46.4944 | 100.0853 | 10017.2393 | 10017.0735 | 0 | 0 | 0 | 0 | 0 | 145 | 145 |  | 145
45.6049 | -122.7896 | 12.7486 | 177.2852 | 92.9412 | 200.1702 | 88.6326 | 46.4865 | 100.0836 | 10017.0262 | 10016.7287 | 0 | 0 | 0 | 0 | 0 | 145 | 145 |  | 145 | [5 empty] | 12.72843898 130
45.6051 | -122.7897 | 12.7736 | 177.2997 | 92.9253 | 200.1756 | 88.6359 | 46.4863 | 100.0865 | 10017.57 | 10017.3053 | 0 | 0 | 0 | 0 | 0 | 145 | 145 |  | 145
45.6053 | -122.7899 | 12.7986 | 177.3175 | 92.886 | 200.1732 | 88.6404 | 46.4784 | 100.0867 | 10017.3248 | 10017.3554 | 0.17476 | 28659.9457 | 28659.9457 | 453.9818 | 687.6164 | 145 | 145 |  | 145 | [5 empty] | 12.77843874 120
45.6055 | -122.79 | 12.8236 | 177.3364 | 92.8545 | 200.1753 | 88.6448 | 46.4704 | 100.087 | 10017.5409 | 10017.4056 | 0 | 0 | 0 | 0 | 0 | 145 | 145 |  | 145
45.6057 | -122.7902 | 12.8486 | 177.3576 | 92.8152 | 200.1759 | 88.6526 | 46.4547 | 100.0866 | 10017.5937 | 10017.3245 | 0 | 0 | 0 | 0 | 0 | 145 | 145 |  | 145 | [5 empty] | 12.82843261 110
45.6059 | -122.7903 | 12.8736 | 177.3787 | 92.776 | 200.1764 | 88.6638 | 46.4389 | 100.0891 | 10017.6474 | 10017.8361 | 0.43441 | 11530.5059 | 11530.5059 | 287.9552 | 436.1469 | 145 | 145 |  | 145
45.6061 | -122.7905 | 12.8986 | 177.3954 | 92.7367 | 200.173 | 88.6771 | 46.4076 | 100.0865 | 10017.3072 | 10017.2975 | 0 | 0 | 0 | 0 | 0 | 145 | 145 |  | 145
45.6063 | -122.7906 | 12.9236 | 177.4054 | 92.7208 | 200.1745 | 88.6916 | 46.3841 | 100.0884 | 10017.4585 | 10017.6811 | 0.47183 | 10615.8849 | 10615.8849 | 276.2987 | 418.4915 | 145 | 145 |  | 145
45.6065 | -122.7908 | 12.9486 | 177.4043 | 92.7283 | 200.177 | 88.7049 | 46.3606 | 100.0893 | 10017.7055 | 10017.8687 | 0.40398 | 12398.8944 | 12398.8944 | 298.6017 | 452.2724 | 145 | 145 |  | 145
45.6067 | -122.7909 | 12.9736 | 177.3932 | 92.7435 | 200.1742 | 88.715 | 46.337 | 100.0873 | 10017.4251 | 10017.4653 | 0.20056 | 24973.681 | 24973.681 | 423.7815 | 641.8741 | 145 | 145 |  | 145
45.6069 | -122.7911 | 12.9986 | 177.3843 | 92.7665 | 200.177 | 88.7183 | 46.3291 | 100.0866 | 10017.7034 | 10017.3209 | 0 | 0 | 0 | 0 | 0 | 145 | 145 |  | 145 | [5 empty] | 12.97842515 115
45.6071 | -122.7912 | 13.0236 | 177.401 | 92.7273 | 200.1736 | 88.7138 | 46.3367 | 100.0861 | 10017.3635 | 10017.2373 | 0 | 0 | 0 | 0 | 0 | 145 | 145 |  | 145 | [5 empty] | 13.00342412 120
45.6073 | -122.7914 | 13.0486 | 177.3921 | 92.7503 | 200.1763 | 88.6994 | 46.3677 | 100.0877 | 10017.6416 | 10017.5424 | 0 | 0 | 0 | 0 | 0 | 145 | 145 |  | 145
45.6075 | -122.7915 | 13.0736 | 177.2195 | 93.0615 | 200.1679 | 88.6782 | 46.4065 | 100.0869 | 10016.7999 | 10017.3879 | 0.76677 | 6532.203 | 6532.203 | 216.7358 | 328.2754 | 145 | 145 |  | 145
45.6077 | -122.7917 | 13.0986 | 176.8188 | 93.801 | 200.1587 | 88.666 | 46.4375 | 100.0904 | 10015.8753 | 10018.0931 | 1.4892 | 3363.4878 | 3363.4878 | 155.5234 | 235.5611 | 145 | 145 |  | 145
45.6079 | -122.7918 | 13.1236 | 176.201 | 94.8987 | 200.1313 | 88.6871 | 46.3906 | 100.0874 | 10013.1335 | 10017.4915 | 2.0876 | 2399.3003 | 2399.3003 | 131.3539 | 198.9532 | 145 | 145 |  | 145
45.6081 | -122.792 | 13.1486 | 175.3883 | 96.3234 | 200.0981 | 88.6927 | 46.3826 | 100.0887 | 10009.8173 | 10017.7411 | 2.8149 | 1779.4065 | 1779.4065 | 113.1197 | 171.335 | 145 | 145 |  | 145
45.6083 | -122.7921 | 13.1736 | 174.2907 | 98.1921 | 200.0473 | 88.5413 | 46.655 | 100.0812 | 10004.7349 | 10016.2521 | 3.3937 | 1475.7152 | 1475.7152 | 103.0154 | 156.0306 | 145 | 145 |  | 145
45.6085 | -122.7923 | 13.1986 | 172.9248 | 100.4813 | 199.9987 | 88.1528 | 47.3635 | 100.0711 | 9999.8692 | 10014.2172 | 3.7879 | 1321.8784 | 1321.8784 | 97.4982 | 147.6741 | 145 | 145 |  | 145
45.6087 | -122.7925 | 13.2236 | 171.2216 | 103.2688 | 199.9532 | 87.5138 | 48.5081 | 100.0585 | 9995.3233 | 10011.7045 | 4.0474 | 1236.8158 | 1236.8158 | 94.309 | 142.8437 | 140 | 140 | 140 | 145 | 145 | 13.22361407 140 | 13.22361407 145
45.6089 | -122.7926 | 13.2486 | 169.199 | 106.4768 | 199.914 | 86.6956 | 49.9408 | 100.0511 | 9991.4017 | 10010.2162 | 4.3376 | 1153.8973 | 1153.8973 | 91.0929 | 137.9724 | 135 | 135 | 135 | 135 |  | 13.24861407 135
45.6091 | -122.7928 | 13.2736 | 167.0305 | 109.8095 | 199.8932 | 85.7494 | 51.5371 | 100.0451 | 9989.3234 | 10009.0296 | 4.4392 | 1127.3562 | 1127.3562 | 90.0391 | 136.3764 | 135 | 135 |  | 135 | 135 |  | 13.27361407 135
45.6093 | -122.793 | 13.2986 | 164.6972 | 113.2122 | 199.8554 | 84.772 | 53.1177 | 100.0389 | 9985.5407 | 10007.7883 | 4.7167 | 1060.8821 | 1060.8821 | 87.3442 | 132.2946 | 130 | 130 | 130 | 130 |  | 13.29861407 130
45.6095 | -122.7932 | 13.3236 | 162.2882 | 116.5993 | 199.8321 | 83.7078 | 54.7607 | 100.0286 | 9983.2164 | 10005.7287 | 4.7447 | 1054.4086 | 1054.4086 | 87.0773 | 131.8904 | 130 | 130 |  | 130
45.6097 | -122.7933 | 13.3486 | 159.847 | 119.9163 | 199.8274 | 82.5033 | 56.536 | 100.0156 | 9982.745 | 10003.1193 | 4.5138 | 1108.0631 | 1108.0631 | 89.2654 | 135.2044 | 135 | 130 |  | 130
45.6098 | -122.7935 | 13.3736 | 157.1898 | 123.3501 | 199.8096 | 81.281 | 58.2724 | 100.0114 | 9980.9696 | 10002.2789 | 4.6162 | 1083.3885 | 1083.3885 | 88.2659 | 133.6905 | 130 | 130 |  | 130
45.61 | -122.7937 | 13.3986 | 154.4024 | 126.7839 | 199.7855 | 79.9252 | 60.0944 | 99.9969 | 9978.5598 | 9999.3724 | 4.5621 | 1095.9237 | 1095.9237 | 88.775 | 134.4617 | 130 | 130 |  | 130
45.6102 | -122.794 | 13.4236 | 151.5927 | 130.1164 | 199.7764 | 78.5804 | 61.8386 | 99.9945 | 9977.6532 | 9998.8934 | 4.6087 | 1084.7809 | 1084.7809 | 88.3226 | 133.7764 | 130 | 130 |  | 130
45.6104 | -122.7942 | 13.4486 | 148.8141 | 133.2776 | 199.7713 | 77.3437 | 63.3802 | 99.9955 | 9977.1408 | 9999.1 | 4.6861 | 1066.8994 | 1066.8994 | 87.5916 | 132.6693 | 130 | 130 |  | 130
45.6105 | -122.7944 | 13.4736 | 145.9733 | 136.3765 | 199.7667 | 75.9088 | 65.0777 | 99.9862 | 9976.6849 | 9997.2433 | 4.5341 | 1102.4417 | 1102.4417 | 89.0386 | 134.861 | 130 | 130 |  | 130 | 130 |  | 13.47361407 130
45.6107 | -122.7946 | 13.4986 | 143.2849 | 139.195 | 199.7644 | 74.4772 | 66.6894 | 99.9717 | 9976.4549 | 9994.3309 | 4.228 | 1181.9219 | 1181.9219 | 92.1924 | 139.6378 | 135 | 145 | 145 | 135 | 135 | 13.49861407 145 | 13.49861407 135
45.6108 | -122.7948 | 13.5236 | 140.6867 | 141.85 | 199.7853 | 73.0122 | 68.2778 | 99.9632 | 9978.5459 | 9992.6438 | 3.7547 | 1330.6764 | 1330.6764 | 97.8221 | 148.1647 | 145 | 145 |  | 145
45.611 | -122.7951 | 13.5486 | 138.2232 | 144.3104 | 199.8278 | 71.4705 | 69.8973 | 99.9683 | 9982.7842 | 9993.6624 | 3.2982 | 1515.0153 | 1515.0153 | 104.3781 | 158.0946 | 145 | 145 |  | 145
45.6111 | -122.7953 | 13.5736 | 136.2584 | 146.21 | 199.8593 | 70.0645 | 71.2988 | 99.9628 | 9985.9315 | 9992.553 | 2.5732 | 1941.6368 | 1941.6368 | 118.1639 | 178.9751 | 145 | 145 |  | 145
45.6113 | -122.7955 | 13.5986 | 134.6866 | 147.7047 | 199.8929 | 68.8077 | 72.5056 | 99.9578 | 9989.2917 | 9991.5621 | 1.5068 | 3315.5109 | 3315.5109 | 154.4102 | 233.875 | 145 | 145 |  | 145
45.6114 | -122.7958 | 13.6236 | 133.4465 | 148.8568 | 199.9158 | 67.6745 | 73.5722 | 99.9635 | 9991.5801 | 9992.7073 | 1.0617 | 4706.0777 | 4706.0777 | 183.9629 | 278.6366 | 145 | 145 |  | 145
45.6116 | -122.796 | 13.6486 | 132.5236 | 149.7052 | 199.9354 | 66.7527 | 74.413 | 99.9661 | 9993.5426 | 9993.2289 | 0 | 0 | 0 | 0 | 0 | 145 | 145 |  | 145
45.6117 | -122.7963 | 13.6736 | 131.9748 | 150.1954 | 199.94 | 66.1939 | 74.9112 | 99.9666 | 9994.0049 | 9993.3244 | 0 | 0 | 0 | 0 | 0 | 145 | 145 |  | 145
45.6119 | -122.7965 | 13.6986 | 131.6754 | 150.4676 | 199.9472 | 65.8789 | 75.1991 | 99.9747 | 9994.7236 | 9994.937 | 0.46193 | 10818.76 | 10818.76 | 278.9263 | 422.4714 | 145 | 145 |  | 145
45.612 | -122.7967 | 13.7236 | 131.5886 | 150.5373 | 199.9425 | 65.772 | 75.2846 | 99.9686 | 9994.2529 | 9993.7281 | 0 | 0 | 0 | 0 | 0 | 145 | 145 |  | 145
45.6122 | -122.797 | 13.7486 | 131.6064 | 150.5213 | 199.9422 | 65.7709 | 75.2922 | 99.9736 | 9994.2228 | 9994.7243 | 0.70819 | 7056.5602 | 7056.5602 | 225.2668 | 341.1969 | 145 | 145 |  | 145
45.6123 | -122.7972 | 13.7736 | 131.6342 | 150.4975 | 199.9427 | 65.7809 | 75.2842 | 99.9742 | 9994.2664 | 9994.8399 | 0.75729 | 6599.073 | 6599.073 | 217.8423 | 329.9514 | 145 | 145 |  | 145
45.6125 | -122.7975 | 13.7986 | 131.6654 | 150.466 | 199.9394 | 65.7965 | 75.2684 | 99.9726 | 9993.9448 | 9994.516 | 0.7558 | 6611.874 | 6611.874 | 218.0535 | 330.2713 | 145 | 145 |  | 145
45.6126 | -122.7977 | 13.8236 | 131.6954 | 150.4422 | 199.9414 | 65.8165 | 75.2527 | 99.9739 | 9994.1365 | 9994.7791 | 0.80167 | 6233.7153 | 6233.7153 | 211.726 | 320.6875 | 145 | 145 |  | 145
45.6128 | -122.7979 | 13.8486 | 131.7221 | 150.4185 | 199.9411 | 65.8355 | 75.2291 | 99.9686 | 9994.109 | 9993.7254 | 0 | 0 | 0 | 0 | 0 | 145 | 145 |  | 145
45.6129 | -122.7982 | 13.8736 | 131.7455 | 150.4025 | 199.9445 | 65.8533 | 75.2133 | 99.9685 | 9994.4477 | 9993.6981 | 0 | 0 | 0 | 0 | 0 | 145 | 145 |  | 145
45.6131 | -122.7984 | 13.8986 | 131.7644 | 150.3787 | 199.9391 | 65.8689 | 75.1976 | 99.9669 | 9993.9079 | 9993.3787 | 0 | 0 | 0 | 0 | 0 | 145 | 145 |  | 145
45.6132 | -122.7987 | 13.9236 | 131.7778 | 150.3706 | 199.9417 | 65.8789 | 75.1896 | 99.9675 | 9994.1728 | 9993.4977 | 0 | 0 | 0 | 0 | 0 | 145 | 145 |  | 145
45.6134 | -122.7989 | 13.9486 | 131.7867 | 150.3624 | 199.9414 | 65.8867 | 75.1894 | 99.9725 | 9994.1443 | 9994.4947 | 0.59193 | 8442.2566 | 8442.2566 | 246.3939 | 373.1967 | 145 | 145 |  | 145
45.6135 | -122.7992 | 13.9736 | 131.7934 | 150.362 | 199.9455 | 65.8922 | 75.1892 | 99.976 | 9994.5546 | 9995.1983 | 0.80233 | 6228.844 | 6228.844 | 211.6433 | 320.5622 | 145 | 145 |  | 145
45.6137 | -122.7994 | 13.9986 | 131.7967 | 150.3616 | 199.9474 | 65.8956 | 75.1812 | 99.9722 | 9994.7448 | 9994.4377 | 0 | 0 | 0 | 0 | 0 | 145 | 145 |  | 145
45.6138 | -122.7996 | 14.0236 | 131.8001 | 150.3534 | 199.9435 | 65.8989 | 75.181 | 99.9742 | 9994.3497 | 9994.848 | 0.70593 | 7079.1841 | 7079.1841 | 225.6277 | 341.7434 | 145 | 145 |  | 145
45.614 | -122.7999 | 14.0486 | 131.8012 | 150.353 | 199.9439 | 65.9 | 75.173 | 99.969 | 9994.3932 | 9993.7941 | 0 | 0 | 0 | 0 | 0 | 145 | 145 |  | 145
45.6141 | -122.8001 | 14.0736 | 131.8012 | 150.3526 | 199.9436 | 65.9011 | 75.1728 | 99.9696 | 9994.3634 | 9993.911 | 0 | 0 | 0 | 0 | 0 | 145 | 145 |  | 145
45.6143 | -122.8004 | 14.0986 | 131.8012 | 150.3522 | 199.9433 | 65.9011 | 75.1804 | 99.9753 | 9994.3336 | 9995.052 | 0.84759 | 5896.1571 | 5896.1571 | 205.9137 | 311.884 | 145 | 145 |  | 145
45.6144 | -122.8006 | 14.1236 | 131.8001 | 150.3518 | 199.9423 | 65.9011 | 75.1724 | 99.9693 | 9994.2304 | 9993.8514 | 0 | 0 | 0 | 0 | 0 | 145 | 145 |  | 145
45.6145 | -122.8008 | 14.1486 | 131.8001 | 150.3592 | 199.9479 | 65.9011 | 75.18 | 99.975 | 9994.7859 | 9994.9923 | 0.4543 | 11000.5296 | 11000.5296 | 281.2597 | 426.0057 | 145 | 145 |  | 145
45.6147 | -122.8011 | 14.1736 | 131.8001 | 150.351 | 199.9417 | 65.9 | 75.1798 | 99.9741 | 9994.1707 | 9994.8157 | 0.80314 | 6222.319 | 6222.319 | 211.5324 | 320.3942 | 145 | 145 |  | 145
45.6148 | -122.8013 | 14.1986 | 131.8001 | 150.3506 | 199.9414 | 65.9 | 75.1718 | 99.9681 | 9994.1409 | 9993.6152 | 0 | 0 | 0 | 0 | 0 | 145 | 145 |  | 145
45.615 | -122.8016 | 14.2236 | 131.8001 | 150.358 | 199.947 | 65.8989 | 75.1794 | 99.973 | 9994.6964 | 9994.6094 | 0 | 0 | 0 | 0 | 0 | 145 | 145 |  | 145
45.6151 | -122.8018 | 14.2486 | 131.8012 | 150.3498 | 199.9415 | 65.8989 | 75.1792 | 99.9729 | 9994.1546 | 9994.5795 | 0.65188 | 7665.9392 | 7665.9392 | 234.7921 | 355.6242 | 145 | 145 |  | 145
45.6153 | -122.8021 | 14.2736 | 131.8034 | 150.3494 | 199.9427 | 65.9 | 75.1712 | 99.9676 | 9994.2715 | 9993.5257 | 0 | 0 | 0 | 0 | 0 | 145 | 145 |  | 145
45.6154 | -122.8023 | 14.2986 | 131.8056 | 150.349 | 199.9439 | 65.9 | 75.1788 | 99.9733 | 9994.3884 | 9994.6666 | 0.52746 | 9474.264 | 9474.264 | 261.0198 | 395.3496 | 145 | 145 |  | 145
45.6156 | -122.8025 | 14.3236 | 131.809 | 150.3486 | 199.9458 | 65.9011 | 75.1786 | 99.9739 | 9994.5786 | 9994.7835 | 0.4526 | 11041.5705 | 11041.5705 | 281.7839 | 426.7996 | 145 | 145 |  | 145
45.6157 | -122.8028 | 14.3486 | 131.8112 | 150.3404 | 199.9411 | 65.9023 | 75.1706 | 99.9686 | 9994.1102 | 9993.7297 | 0 | 0 | 0 | 0 | 0 | 145 | 145 |  | 145
45.6159 | -122.803 | 14.3736 | 131.8145 | 150.3401 | 199.943 | 65.9034 | 75.1782 | 99.9751 | 9994.3005 | 9995.0173 | 0.84663 | 5902.8331 | 5902.8331 | 206.0302 | 312.0605 | 145 | 145 |  | 145
45.616 | -122.8033 | 14.3986 | 131.8179 | 150.3397 | 199.9449 | 65.9056 | 75.1702 | 99.9705 | 9994.4908 | 9994.1102 | 0 | 0 | 0 | 0 | 0 | 145 | 145 |  | 145
45.6162 | -122.8035 | 14.4236 | 131.8212 | 150.3315 | 199.9409 | 65.9078 | 75.17 | 99.9719 | 9994.0957 | 9994.3738 | 0.52735 | 9476.0933 | 9476.0933 | 261.045 | 395.3878 | 145 | 145 |  | 145
45.6163 | -122.8037 | 14.4486 | 131.8246 | 150.3311 | 199.9429 | 65.9089 | 75.1698 | 99.9724 | 9994.286 | 9994.4908 | 0.45245 | 11044.8208 | 11044.8208 | 281.8254 | 426.8624 | 145 | 145 |  | 145
45.6165 | -122.804 | 14.4736 | 131.8279 | 150.3229 | 199.9389 | 65.9112 | 75.1618 | 99.9679 | 9993.8911 | 9993.5839 | 0 | 0 | 0 | 0 | 0 | 145 | 145 |  | 145
45.6166 | -122.8042 | 14.4986 | 131.8301 | 150.3303 | 199.9459 | 65.9123 | 75.1694 | 99.9744 | 9994.5933 | 9994.8713 | 0.52732 | 9477.0755 | 9477.0755 | 261.0585 | 395.4083 | 145 | 145 |  | 145
45.6168 | -122.8045 | 14.5236 | 131.8335 | 150.3221 | 199.942 | 65.9134 | 75.1614 | 99.9691 | 9994.1983 | 9993.8177 | 0 | 0 | 0 | 0 | 0 | 145 | 145 |  | 145
45.6169 | -122.8047 | 14.5486 | 131.8368 | 150.3217 | 199.9439 | 65.9156 | 75.1612 | 99.9704 | 9994.3886 | 9994.0814 | 0 | 0 | 0 | 0 | 0 | 145 | 145 |  | 145
45.6171 | -122.8049 | 14.5736 | 131.8401 | 150.3213 | 199.9458 | 65.9167 | 75.161 | 99.971 | 9994.5789 | 9994.1983 | 0 | 0 | 0 | 0 | 0 | 145 | 145 |  | 145
45.6172 | -122.8052 | 14.5986 | 131.8435 | 150.3131 | 199.9418 | 65.9178 | 75.1608 | 99.9716 | 9994.1841 | 9994.3152 | 0.3622 | 13796.8395 | 13796.8395 | 314.9855 | 477.0879 | 145 | 145 |  | 145
45.6174 | -122.8054 | 14.6236 | 131.849 | 150.3127 | 199.9452 | 65.9201 | 75.1607 | 99.9729 | 9994.5212 | 9994.5789 | 0.24038 | 20789.43 | 20789.43 | 386.6536 | 585.6388 | 145 | 145 |  | 145
45.6175 | -122.8057 | 14.6486 | 131.8546 | 150.3045 | 199.9427 | 65.9212 | 75.1605 | 99.9735 | 9994.2731 | 9994.6959 | 0.65021 | 7685.7939 | 7685.7939 | 235.0959 | 356.0844 | 145 | 145 |  | 145
45.6177 | -122.8059 | 14.6736 | 131.8646 | 150.2964 | 199.9432 | 65.9234 | 75.1603 | 99.9748 | 9994.3187 | 9994.9596 | 0.80056 | 6242.4731 | 6242.4731 | 211.8747 | 320.9127 | 145 | 145 |  | 145
45.6178 | -122.8062 | 14.6986 | 131.8769 | 150.2804 | 199.9393 | 65.9256 | 75.1523 | 99.9703 | 9993.9261 | 9994.0529 | 0.35617 | 14029.9799 | 14029.9799 | 317.6357 | 481.1019 | 145 | 145 |  | 145
45.618 | -122.8064 | 14.7236 | 131.8913 | 150.2722 | 199.9426 | 65.929 | 75.1521 | 99.9723 | 9994.2655 | 9994.4635 | 0.44491 | 11232.1048 | 11232.1048 | 284.2047 | 430.4663 | 145 | 145 |  | 145
45.6181 | -122.8066 | 14.7486 | 131.9069 | 150.2562 | 199.9409 | 65.9334 | 75.1441 | 99.9692 | 9994.0935 | 9993.8506 | 0 | 0 | 0 | 0 | 0 | 145 | 145 |  | 145
45.6183 | -122.8069 | 14.7736 | 131.9203 | 150.2481 | 199.9436 | 65.9412 | 75.1361 | 99.9684 | 9994.3598 | 9993.6783 | 0 | 0 | 0 | 0 | 0 | 145 | 145 |  | 145
45.6184 | -122.8071 | 14.7986 | 131.9259 | 150.2399 | 199.9411 | 65.9512 | 75.1281 | 99.969 | 9994.1123 | 9993.7999 | 0 | 0 | 0 | 0 | 0 | 145 | 145 |  | 145
45.6185 | -122.8074 | 14.8236 | 131.8435 | 150.3095 | 199.9391 | 65.9624 | 75.1201 | 99.9703 | 9993.9155 | 9994.0687 | 0.3913 | 12770.4856 | 12770.4856 | 303.0431 | 458.9996 | 145 | 145 |  | 145
45.6187 | -122.8076 | 14.8486 | 131.7878 | 150.3637 | 199.9431 | 65.9735 | 75.1121 | 99.9717 | 9994.3141 | 9994.3378 | 0.15401 | 32446.6838 | 32446.6838 | 483.0431 | 731.6337 | 145 | 145 |  | 145
45.6188 | -122.8078 | 14.8736 | 131.7422 | 150.4022 | 199.942 | 65.9791 | 75.112 | 99.9752 | 9994.2045 | 9995.0424 | 0.9154 | 5459.3677 | 5459.3677 | 198.1399 | 300.1095 | 145 | 145 |  | 145
45.619 | -122.8081 | 14.8986 | 131.701 | 150.4407 | 199.9439 | 65.9746 | 75.1118 | 99.9721 | 9994.3899 | 9994.4251 | 0.18762 | 26634.1671 | 26634.1671 | 437.6433 | 662.8696 | 145 | 145 |  | 145
45.6191 | -122.8083 | 14.9236 | 131.6665 | 150.4715 | 199.9443 | 65.8811 | 75.1894 | 99.9688 | 9994.4309 | 9993.7681 | 0 | 0 | 0 | 0 | 0 | 145 | 145 |  | 145
45.6193 | -122.8086 | 14.9486 | 131.6876 | 150.4555 | 199.9462 | 65.8143 | 75.2515 | 99.9716 | 9994.6221 | 9994.3127 | 0 | 0 | 0 | 0 | 0 | 145 | 145 |  | 145
45.6194 | -122.8088 | 14.9736 | 132.1184 | 150.0658 | 199.9376 | 65.7631 | 75.2902 | 99.967 | 9993.7567 | 9993.4058 | 0 | 0 | 0 | 0 | 0 | 145 | 145 |  | 145
45.6196 | -122.8091 | 14.9986 | 132.6583 | 149.5827 | 199.933 | 65.7264 | 75.329 | 99.972 | 9993.3033 | 9994.4092 | 1.0516 | 4752.0294 | 4752.0294 | 184.8589 | 279.9936 | 145 | 145 |  | 145
45.6197 | -122.8093 | 15.0236 | 133.7281 | 148.6013 | 199.9138 | 65.7854 | 75.2821 | 99.9755 | 9991.3865 | 9995.1025 | 1.9277 | 2592.5025 | 2592.5025 | 136.5401 | 206.8084 | 145 | 145 |  | 145
45.6199 | -122.8095 | 15.0486 | 135.5315 | 146.8724 | 199.8507 | 65.8733 | 75.204 | 99.9747 | 9985.0729 | 9994.9343 | 3.1403 | 1591.4007 | 1591.4007 | 106.977 | 162.0311 | 145 | 145 |  | 145
45.62 | -122.8098 | 15.0736 | 138.28 | 144.0769 | 199.6985 | 66.3553 | 74.7756 | 99.9721 | 9969.8759 | 9994.4158 | 4.9538 | 1008.7672 | 1008.7672 | 85.1719 | 129.0043 | 125 | 125 | 125 | 145 | 145 | 15.07361407 125 | 15.07361407 145
45.6202 | -122.81 | 15.0986 | 141.5505 | 140.6352 | 199.5365 | 66.932 | 74.2537 | 99.9675 | 9953.702 | 9993.503 | 6.3088 | 792.0285 | 792.0285 | 75.4694 | 114.3086 | 110 | 110 | 110 | 110 |  | 15.09861407 110
45.6203 | -122.8102 | 15.1236 | 145.3788 | 136.446 | 199.3803 | 67.9427 | 73.3192 | 99.9596 | 9938.1296 | 9991.9246 | 7.3345 | 681.1583 | 681.1583 | 69.9882 | 106.0065 | 105 | 105 | 105 | 110 | 110 | 15.12361407 105 | 15.12361407 110
45.6205 | -122.8105 | 15.1486 | 149.5555 | 131.7352 | 199.3013 | 69.6582 | 71.6684 | 99.9431 | 9930.2568 | 9988.6252 | 7.6399 | 653.7122 | 653.7122 | 68.5637 | 103.8489 | 100 | 100 | 100 | 100 | 100 | 15.14861407 100 | 15.14861407 100
45.6207 | -122.8107 | 15.1736 | 153.514 | 127.1179 | 199.3126 | 71.9246 | 69.3013 | 99.8791 | 9931.3796 | 9975.8308 | 6.6672 | 748.1305 | 748.1305 | 73.3482 | 111.0957 | 110 | 125 | 125 | 110 | 110 | 15.17361407 125 | 15.17361407 110
45.6209 | -122.8109 | 15.1986 | 157.4002 | 122.5395 | 199.4762 | 74.6186 | 66.3815 | 99.8721 | 9947.6873 | 9974.4325 | 5.1716 | 964.3514 | 964.3514 | 83.2757 | 126.1323 | 125 | 125 |  | 125 | 125 |  | 15.19861407 125
45.621 | -122.811 | 15.2236 | 160.8422 | 118.3893 | 199.7154 | 77.4361 | 63.1268 | 99.9067 | 9971.5607 | 9981.3422 | 3.1275 | 1595.7174 | 1595.7174 | 107.122 | 162.2507 | 145 | 130 | 130 | 130 |  | 15.22361407 130
45.6212 | -122.8112 | 15.2486 | 163.5183 | 115.0177 | 199.9183 | 79.8973 | 60.0668 | 99.958 | 9991.8296 | 9991.6116 | 0 | 0 | 0 | 0 | 0 | 145 | 130 |  | 130
45.6214 | -122.8114 | 15.2736 | 165.059 | 112.9853 | 200.0254 | 81.5894 | 57.8166 | 99.9979 | 10002.5357 | 9999.5878 | 0 | 0 | 0 | 0 | 0 | 145 | 130 |  | 130
45.6216 | -122.8116 | 15.2986 | 165.8126 | 111.9728 | 200.0793 | 82.7816 | 56.158 | 100.0326 | 10007.9316 | 10006.5247 | 0 | 0 | 0 | 0 | 0 | 145 | 130 |  | 130
45.6218 | -122.8118 | 15.3236 | 165.7191 | 112.1047 | 200.0757 | 83.4061 | 55.2625 | 100.0526 | 10007.5748 | 10010.5281 | 1.7185 | 2912.5449 | 2912.5449 | 144.7228 | 219.2022 | 145 | 130 |  | 130
45.622 | -122.8119 | 15.3486 | 164.8675 | 113.28 | 200.0341 | 83.621 | 54.9509 | 100.0603 | 10003.414 | 10012.0698 | 2.9421 | 1701.5354 | 1701.5354 | 110.6168 | 167.5441 | 145 | 130 |  | 130
45.6222 | -122.8121 | 15.3736 | 163.5061 | 115.1326 | 199.9744 | 83.4696 | 55.1687 | 100.0538 | 9997.4372 | 10010.7586 | 3.6498 | 1371.3958 | 1371.3958 | 99.3075 | 150.4146 | 145 | 130 |  | 130
45.6223 | -122.8123 | 15.3986 | 161.7205 | 117.5224 | 199.9126 | 83.031 | 55.8147 | 100.0471 | 9991.2572 | 10009.4288 | 4.2628 | 1174.0384 | 1174.0384 | 91.8844 | 139.1713 | 135 | 130 |  | 130
45.6225 | -122.8125 | 15.4236 | 159.5865 | 120.3014 | 199.8507 | 82.313 | 56.8422 | 100.0323 | 9985.0707 | 10006.4658 | 4.6255 | 1081.6677 | 1081.6677 | 88.1957 | 133.5843 | 130 | 130 |  | 130
45.6227 | -122.8127 | 15.4486 | 157.1208 | 123.4463 | 199.8148 | 81.2465 | 58.3291 | 100.0164 | 9981.4856 | 10003.2813 | 4.6686 | 1071.3381 | 1071.3381 | 87.7736 | 132.945 | 130 | 130 |  | 130
45.6229 | -122.8129 | 15.4736 | 154.792 | 126.3811 | 199.8318 | 80.0365 | 59.9638 | 100.0075 | 9983.1833 | 10001.503 | 4.2801 | 1168.3605 | 1168.3605 | 91.662 | 138.8344 | 135 | 130 |  | 130
45.623 | -122.8131 | 15.4986 | 152.6524 | 129.0121 | 199.8672 | 78.6895 | 61.7076 | 99.9993 | 9986.7246 | 9999.8694 | 3.6256 | 1379.0688 | 1379.0688 | 99.5849 | 150.8348 | 145 | 130 |  | 130
45.6232 | -122.8133 | 15.5236 | 150.7722 | 131.2773 | 199.915 | 77.2735 | 63.4591 | 99.9913 | 9991.5002 | 9998.2616 | 2.6003 | 1922.5409 | 1922.5409 | 117.5814 | 178.0928 | 145 | 130 |  | 130
45.6234 | -122.8135 | 15.5486 | 149.2416 | 133.0753 | 199.9552 | 75.8743 | 65.1172 | 99.9858 | 9995.5254 | 9997.1564 | 1.2771 | 3913.9204 | 3913.9204 | 167.7671 | 254.1058 | 145 | 130 |  | 130
45.6235 | -122.8137 | 15.5736 | 148.0304 | 134.4685 | 199.987 | 74.7555 | 66.4172 | 99.9981 | 9998.6992 | 9999.6278 | 0.96368 | 5188.2276 | 5188.2276 | 193.1569 | 292.5621 | 145 | 130 |  | 130
45.6237 | -122.814 | 15.5986 | 147.2156 | 135.3868 | 200.005 | 73.9629 | 67.3045 | 100.0021 | 10000.5034 | 10000.4105 | 0 | 0 | 0 | 0 | 0 | 145 | 130 |  | 130
45.6239 | -122.8142 | 15.6236 | 146.7525 | 135.8924 | 200.0076 | 73.4987 | 67.8182 | 100.0068 | 10000.763 | 10001.3622 | 0.77406 | 6460.3122 | 6460.3122 | 215.5398 | 326.464 | 145 | 130 |  | 130
45.624 | -122.8144 | 15.6486 | 146.6323 | 136.0244 | 200.0091 | 73.3673 | 67.9581 | 100.0054 | 10000.9149 | 10001.0703 | 0.39431 | 12681.6953 | 12681.6953 | 301.9878 | 457.4011 | 145 | 130 |  | 130
45.6242 | -122.8146 | 15.6736 | 146.5644 | 136.0941 | 200.0068 | 73.2749 | 68.0513 | 100.001 | 10000.677 | 10000.2007 | 0 | 0 | 0 | 0 | 0 | 145 | 130 |  | 130
45.6244 | -122.8148 | 15.6986 | 146.5844 | 136.0781 | 200.0106 | 73.2527 | 68.0823 | 100.0058 | 10001.0588 | 10001.1506 | 0.30284 | 16512.0003 | 16512.0003 | 344.5883 | 521.9254 | 145 | 130 |  | 130
45.6245 | -122.815 | 15.7236 | 146.6401 | 136.0154 | 200.0088 | 73.2538 | 68.0743 | 100.0011 | 10000.8753 | 10000.2264 | 0 | 0 | 0 | 0 | 0 | 145 | 130 |  | 130
45.6247 | -122.8153 | 15.7486 | 146.7035 | 135.9527 | 200.0127 | 73.2649 | 68.0663 | 100.0039 | 10001.2668 | 10000.7704 | 0 | 0 | 0 | 0 | 0 | 145 | 130 |  | 130
45.6249 | -122.8155 | 15.7736 | 146.7581 | 135.8978 | 200.0154 | 73.2894 | 68.0427 | 100.0058 | 10001.5378 | 10001.1534 | 0 | 0 | 0 | 0 | 0 | 145 | 130 |  | 130
45.625 | -122.8157 | 15.7986 | 146.7625 | 135.8819 | 200.0078 | 73.3317 | 67.9958 | 100.0049 | 10000.7794 | 10000.974 | 0.44114 | 11335.2634 | 11335.2634 | 285.5069 | 432.4385 | 145 | 130 |  | 130
45.6252 | -122.8159 | 15.8236 | 146.6668 | 135.9905 | 200.0114 | 73.3863 | 67.9411 | 100.0077 | 10001.1373 | 10001.5418 | 0.63596 | 7863.3051 | 7863.3051 | 237.7953 | 360.173 | 145 | 130 |  | 130
45.6254 | -122.8161 | 15.8486 | 146.5955 | 136.0679 | 200.0118 | 73.4386 | 67.8864 | 100.009 | 10001.1818 | 10001.7945 | 0.78276 | 6388.8059 | 6388.8059 | 214.3436 | 324.6522 | 145 | 130 |  | 130
45.6255 | -122.8164 | 15.8736 | 146.3028 | 136.3711 | 200.004 | 73.4686 | 67.8551 | 100.0098 | 10000.3959 | 10001.9558 | 1.249 | 4004.0788 | 4004.0788 | 169.6884 | 257.0158 | 145 | 130 |  | 130
45.6257 | -122.8166 | 15.8986 | 145.6571 | 137.0402 | 199.9901 | 73.4308 | 67.886 | 100.003 | 9999.0055 | 10000.5958 | 1.2611 | 3965.1825 | 3965.1825 | 168.8621 | 255.7644 | 145 | 130 |  | 130
45.6259 | -122.8168 | 15.9236 | 144.6085 | 138.1064 | 199.9625 | 73.2805 | 68.0493 | 100.0037 | 9996.247 | 10000.7442 | 2.1207 | 2357.9314 | 2357.9314 | 130.2166 | 197.2305 | 145 | 130 |  | 130
45.626 | -122.817 | 15.9486 | 143.5031 | 139.2192 | 199.9378 | 73.1569 | 68.1815 | 100.0033 | 9993.7828 | 10000.6521 | 2.6209 | 1907.8378 | 1907.8378 | 117.1309 | 177.4105 | 145 | 130 |  | 130
45.6262 | -122.8172 | 15.9736 | 142.224 | 140.4956 | 199.9167 | 72.8341 | 68.516 | 99.9963 | 9991.6696 | 9999.2554 | 2.7542 | 1815.249 | 1815.249 | 114.2533 | 173.052 | 145 | 130 |  | 130
45.6263 | -122.8175 | 15.9986 | 140.9884 | 141.733 | 199.9149 | 72.2263 | 69.1542 | 99.9947 | 9991.4901 | 9998.9441 | 2.7302 | 1831.1807 | 1831.1807 | 114.7536 | 173.8098 | 145 | 130 |  | 130
45.6265 | -122.8177 | 16.0236 | 139.8496 | 142.8614 | 199.9182 | 71.328 | 70.0571 | 99.9783 | 9991.8213 | 9995.6703 | 1.9619 | 2547.4837 | 2547.4837 | 135.3494 | 205.0049 | 145 | 130 |  | 130
45.6267 | -122.8179 | 16.0486 | 138.6774 | 144.021 | 199.9336 | 70.3461 | 71.0378 | 99.9747 | 9993.3636 | 9994.9418 | 1.2563 | 3977.9452 | 3977.9452 | 169.1337 | 256.1757 | 145 | 130 |  | 130
45.6268 | -122.8182 | 16.0736 | 137.7122 | 144.9781 | 199.9583 | 69.3899 | 71.9795 | 99.9801 | 9995.8286 | 9996.0123 | 0.42863 | 11660.5482 | 11660.5482 | 289.5744 | 438.5994 | 145 | 130 |  | 130
45.627 | -122.8184 | 16.0986 | 137.0811 | 145.5772 | 199.9598 | 68.7621 | 72.5788 | 99.9795 | 9995.9809 | 9995.8998 | 0 | 0 | 0 | 0 | 0 | 145 | 130 |  | 130
45.6271 | -122.8186 | 16.1236 | 136.8373 | 145.8103 | 199.9627 | 68.5216 | 72.8043 | 99.9784 | 9996.2703 | 9995.683 | 0 | 0 | 0 | 0 | 0 | 145 | 130 |  | 130
45.6273 | -122.8189 | 16.1486 | 136.6458 | 145.989 | 199.9621 | 68.3312 | 72.9832 | 99.9785 | 9996.212 | 9995.7067 | 0 | 0 | 0 | 0 | 0 | 145 | 130 |  | 130
45.6274 | -122.8191 | 16.1736 | 136.6358 | 146.0041 | 199.9663 | 68.3223 | 72.9986 | 99.9837 | 9996.6349 | 9996.7334 | 0.31381 | 15927.9612 | 15927.9612 | 338.4393 | 512.6119 | 145 | 130 |  | 130
45.6276 | -122.8193 | 16.1986 | 136.6324 | 146.0037 | 199.9638 | 68.319 | 72.9984 | 99.9812 | 9996.3776 | 9996.2479 | 0 | 0 | 0 | 0 | 0 | 145 | 130 |  | 130
45.6277 | -122.8196 | 16.2236 | 136.628 | 146.0111 | 199.9661 | 68.3157 | 73.006 | 99.9845 | 9996.6126 | 9996.8991 | 0.53525 | 9338.5064 | 9338.5064 | 259.143 | 392.5069 | 145 | 130 |  | 130
45.6279 | -122.8198 | 16.2486 | 136.6224 | 146.0185 | 199.9677 | 68.3146 | 73.0058 | 99.9836 | 9996.7715 | 9996.7178 | 0 | 0 | 0 | 0 | 0 | 145 | 130 |  | 130
45.628 | -122.82 | 16.2736 | 136.6269 | 146.0103 | 199.9648 | 68.3134 | 73.0056 | 99.9827 | 9996.4782 | 9996.5365 | 0.24156 | 20692.0086 | 20692.0086 | 385.7465 | 584.265 | 145 | 130 |  | 130
45.6282 | -122.8203 | 16.2986 | 137.041 | 145.6129 | 199.9584 | 68.3134 | 73.0054 | 99.9825 | 9995.836 | 9996.5074 | 0.81934 | 6100.3643 | 6100.3643 | 209.4492 | 317.2389 | 145 | 130 |  | 130
45.6283 | -122.8205 | 16.3236 | 138.2221 | 144.437 | 199.9185 | 68.3123 | 73.0052 | 99.9816 | 9991.848 | 9996.3261 | 2.1162 | 2361.9042 | 2361.9042 | 130.3262 | 197.3966 | 145 | 130 |  | 130
45.6285 | -122.8207 | 16.3486 | 140.4763 | 142.0467 | 199.777 | 68.3079 | 73.0127 | 99.9841 | 9977.7153 | 9996.8253 | 4.3715 | 1143.4101 | 1143.4101 | 90.678 | 137.344 | 135 | 130 |  | 130 | 130 |  | 16.34861407 130
45.6286 | -122.821 | 16.3736 | 143.8281 | 138.2163 | 199.475 | 68.3134 | 73.0048 | 99.9821 | 9947.5683 | 9996.4198 | 6.9894 | 715.114 | 715.114 | 71.7114 | 108.6166 | 105 | 105 | 105 | 105 |  | 16.37361407 105
45.6288 | -122.8212 | 16.3986 | 147.7521 | 133.5529 | 199.166 | 68.7275 | 72.6075 | 99.9766 | 9916.7691 | 9995.3299 | 8.8635 | 563.8507 | 563.8507 | 63.677 | 96.4474 | 95 | 95 | 95 | 105 | 105 | 16.39861407 95 | 16.39861407 105
45.629 | -122.8214 | 16.4236 | 152.2817 | 127.9087 | 198.8727 | 69.9098 | 71.4319 | 99.9494 | 9887.5899 | 9989.8846 | 10.1141 | 493.86 | 493.86 | 59.594 | 90.2632 | 90 | 90 | 90 | 90 |  | 16.42361407 90
45.6291 | -122.8216 | 16.4486 | 157.2822 | 121.4315 | 198.7041 | 72.1684 | 69.034 | 99.8698 | 9870.8272 | 9973.9749 | 10.1562 | 491.0306 | 491.0306 | 59.4231 | 90.0042 | 90 | 90 |  | 90 | 90 |  | 16.44861407 90
45.6293 | -122.8218 | 16.4736 | 162.2916 | 114.931 | 198.866 | 75.5147 | 65.2116 | 99.7748 | 9886.9254 | 9955.0163 | 8.2517 | 603.2082 | 603.2082 | 65.8619 | 99.7567 | 95 | 115 | 115 | 95 | 95 | 16.47361407 115 | 16.47361407 95
45.6295 | -122.822 | 16.4986 | 166.8924 | 108.8276 | 199.2399 | 79.0246 | 60.9454 | 99.7959 | 9924.1308 | 9959.2302 | 5.9245 | 840.5155 | 840.5155 | 77.7452 | 117.7556 | 115 | 115 |  | 115
45.6297 | -122.8221 | 16.5236 | 170.7374 | 103.4715 | 199.6437 | 82.372 | 56.4769 | 99.8738 | 9964.4012 | 9974.7806 | 3.2217 | 1548.0608 | 1548.0608 | 105.5103 | 159.8095 | 145 | 115 |  | 115
45.6299 | -122.8223 | 16.5486 | 173.595 | 99.1741 | 199.9268 | 85.1138 | 52.3976 | 99.9493 | 9992.678 | 9989.8636 | 0 | 0 | 0 | 0 | 0 | 145 | 115 |  | 115
45.6301 | -122.8224 | 16.5736 | 175.2926 | 96.4336 | 200.0673 | 86.7769 | 49.7196 | 100.0113 | 10006.7334 | 10002.2627 | 0 | 0 | 0 | 0 | 0 | 145 | 115 |  | 115
45.6303 | -122.8226 | 16.5986 | 176.0908 | 95.1255 | 200.142 | 87.8678 | 47.8822 | 100.0673 | 10014.2029 | 10013.4633 | 0 | 0 | 0 | 0 | 0 | 145 | 115 |  | 115
45.6305 | -122.8228 | 16.6236 | 175.7434 | 95.6934 | 200.1074 | 88.3654 | 46.9946 | 100.0847 | 10010.746 | 10016.9444 | 2.4897 | 2011.7129 | 2011.7129 | 120.2773 | 182.1762 | 145 | 115 |  | 115
45.6307 | -122.8229 | 16.6486 | 174.6492 | 97.538 | 200.04 | 88.4812 | 46.7765 | 100.0848 | 10003.9962 | 10016.964 | 3.6011 | 1390.8268 | 1390.8268 | 100.0086 | 151.4764 | 145 | 115 |  | 115
45.6309 | -122.823 | 16.6736 | 173.222 | 99.8885 | 199.959 | 88.5157 | 46.7141 | 100.0861 | 9995.8968 | 10017.2344 | 4.6193 | 1084.2901 | 1084.2901 | 88.3026 | 133.7462 | 130 | 115 |  | 115
45.6311 | -122.8232 | 16.6986 | 171.6825 | 102.3947 | 199.8989 | 88.2229 | 47.2432 | 100.076 | 9989.8878 | 10015.21 | 5.0321 | 995.1294 | 995.1294 | 84.5942 | 128.1293 | 125 | 115 |  | 115
45.6313 | -122.8234 | 16.7236 | 169.2212 | 106.1464 | 199.757 | 87.378 | 48.6988 | 100.0324 | 9975.7177 | 10006.4858 | 5.5469 | 901.9892 | 901.9892 | 80.5381 | 121.9858 | 120 | 115 |  | 115
45.6315 | -122.8236 | 16.7486 | 166.2802 | 110.5441 | 199.6725 | 86.168 | 50.7614 | 100.0082 | 9967.2724 | 10001.6412 | 5.8625 | 853.0204 | 853.0204 | 78.3214 | 118.6283 | 115 | 115 |  | 115 | 115 |  | 16.74861407 115
45.6317 | -122.8237 | 16.7736 | 163.3458 | 114.8873 | 199.7021 | 84.7063 | 53.1744 | 100.0134 | 9970.2354 | 10002.679 | 5.6959 | 878.0547 | 878.0547 | 79.4624 | 120.3564 | 120 | 120 | 120 | 120 |  | 16.77361407 120
45.6318 | -122.8239 | 16.7986 | 160.7487 | 118.6234 | 199.779 | 83.4596 | 55.1514 | 100.0359 | 9977.9113 | 10007.1756 | 5.4096 | 924.9377 | 924.9377 | 81.5562 | 123.5278 | 120 | 120 |  | 120 | 120 |  | 16.79861407 120
45.632 | -122.8241 | 16.8236 | 158.7116 | 121.4409 | 199.843 | 81.8432 | 57.4476 | 99.9927 | 9984.3095 | 9998.5324 | 3.7713 | 1325.5958 | 1325.5958 | 97.6352 | 147.8816 | 145 | 145 | 145 | 145 |  | 16.82361407 145
45.6322 | -122.8243 | 16.8486 | 156.9627 | 123.7991 | 199.9087 | 80.1122 | 59.7826 | 99.9596 | 9990.8769 | 9991.9253 | 1.0239 | 4879.3069 | 4879.3069 | 187.3181 | 283.7185 | 145 | 145 |  | 145
45.6324 | -122.8245 | 16.8736 | 155.5323 | 125.6825 | 199.9659 | 78.6394 | 61.7129 | 99.9632 | 9996.5913 | 9992.6439 | 0 | 0 | 0 | 0 | 0 | 145 | 145 |  | 145
45.6325 | -122.8247 | 16.8986 | 154.2131 | 127.4101 | 200.0376 | 77.2891 | 63.4719 | 100.0115 | 10003.7582 | 10002.2962 | 0 | 0 | 0 | 0 | 0 | 145 | 145 |  | 145
45.6327 | -122.8249 | 16.9236 | 153.8035 | 127.9157 | 200.0448 | 76.8683 | 63.9933 | 100.0194 | 10004.4844 | 10003.8815 | 0 | 0 | 0 | 0 | 0 | 145 | 145 |  | 145
45.6329 | -122.8251 | 16.9486 | 153.7879 | 127.9387 | 200.0475 | 76.8505 | 64.0164 | 100.0205 | 10004.7544 | 10004.1077 | 0 | 0 | 0 | 0 | 0 | 145 | 145 |  | 145
45.6331 | -122.8253 | 16.9736 | 153.8291 | 127.8838 | 200.0441 | 76.8928 | 63.9695 | 100.023 | 10004.4119 | 10004.6085 | 0.44333 | 11283.5641 | 11283.5641 | 284.855 | 431.4512 | 145 | 145 |  | 145
45.6332 | -122.8256 | 16.9986 | 153.8602 | 127.8523 | 200.0479 | 76.924 | 63.9382 | 100.027 | 10004.7937 | 10005.3951 | 0.77548 | 6451.0769 | 6451.0769 | 215.3857 | 326.2306 | 145 | 145 |  | 145
45.6334 | -122.8258 | 17.0236 | 153.8725 | 127.8363 | 200.0471 | 76.9351 | 63.9224 | 100.0255 | 10004.7154 | 10005.0921 | 0.61372 | 8151.1646 | 8151.1646 | 242.1088 | 366.7063 | 145 | 145 |  | 145
45.6336 | -122.826 | 17.0486 | 153.8781 | 127.8281 | 200.0462 | 76.9374 | 63.9222 | 100.027 | 10004.6209 | 10005.4095 | 0.88798 | 5633.7753 | 5633.7753 | 201.2799 | 304.8655 | 145 | 145 |  | 145
45.6337 | -122.8262 | 17.0736 | 153.8803 | 127.8277 | 200.0477 | 76.9362 | 63.9143 | 100.0211 | 10004.7671 | 10004.2179 | 0 | 0 | 0 | 0 | 0 | 145 | 145 |  | 145
45.6339 | -122.8264 | 17.0986 | 153.8847 | 127.8195 | 200.0459 | 76.9362 | 63.9141 | 100.021 | 10004.587 | 10004.1927 | 0 | 0 | 0 | 0 | 0 | 145 | 145 |  | 145
45.6341 | -122.8266 | 17.1236 | 153.8925 | 127.8114 | 200.0466 | 76.9374 | 63.9139 | 100.0217 | 10004.6639 | 10004.3388 | 0 | 0 | 0 | 0 | 0 | 145 | 145 |  | 145
45.6343 | -122.8268 | 17.1486 | 153.9014 | 127.7954 | 200.0433 | 76.9407 | 63.9059 | 100.0192 | 10004.3292 | 10003.8326 | 0 | 0 | 0 | 0 | 0 | 145 | 145 |  | 145
45.6344 | -122.827 | 17.1736 | 153.9137 | 127.7872 | 200.0475 | 76.944 | 63.9135 | 100.0266 | 10004.749 | 10005.3162 | 0.75316 | 6642.2167 | 6642.2167 | 218.5532 | 331.0283 | 145 | 145 |  | 145
45.6346 | -122.8272 | 17.1986 | 153.9282 | 127.7713 | 200.0484 | 76.9485 | 63.9055 | 100.0249 | 10004.8429 | 10004.9814 | 0.37207 | 13444.963 | 13444.963 | 310.9428 | 470.9647 | 145 | 145 |  | 145
45.6348 | -122.8274 | 17.2236 | 153.9448 | 127.7475 | 200.0461 | 76.9552 | 63.8975 | 100.0249 | 10004.6113 | 10004.9893 | 0.61485 | 8136.06 | 8136.06 | 241.8844 | 366.3664 | 145 | 145 |  | 145
45.635 | -122.8276 | 17.2486 | 153.966 | 127.7238 | 200.0472 | 76.9607 | 63.8895 | 100.0241 | 10004.7229 | 10004.8262 | 0.32143 | 15563.0385 | 15563.0385 | 334.5399 | 506.7057 | 145 | 145 |  | 145
45.6351 | -122.8278 | 17.2736 | 153.9916 | 127.6922 | 200.0468 | 76.9696 | 63.8738 | 100.0209 | 10004.6808 | 10004.1829 | 0 | 0 | 0 | 0 | 0 | 145 | 145 |  | 145
45.6353 | -122.828 | 17.2986 | 154.0239 | 127.6529 | 200.0466 | 76.9797 | 63.8658 | 100.0235 | 10004.6571 | 10004.7058 | 0.2206 | 22675.6167 | 22675.6167 | 403.813 | 611.6291 | 145 | 145 |  | 145
45.6355 | -122.8282 | 17.3236 | 154.0651 | 127.5981 | 200.0433 | 76.9897 | 63.85 | 100.0212 | 10004.3275 | 10004.235 | 0 | 0 | 0 | 0 | 0 | 145 | 145 |  | 145
45.6356 | -122.8284 | 17.3486 | 154.1118 | 127.551 | 200.0492 | 77.0053 | 63.8342 | 100.0231 | 10004.9255 | 10004.6221 | 0 | 0 | 0 | 0 | 0 | 145 | 145 |  | 145
45.6358 | -122.8286 | 17.3736 | 154.1641 | 127.4883 | 200.0496 | 77.022 | 63.8185 | 100.0259 | 10004.9624 | 10005.1817 | 0.46825 | 10683.6461 | 10683.6461 | 277.1791 | 419.825 | 145 | 145 |  | 145
45.636 | -122.8288 | 17.3986 | 154.2209 | 127.4101 | 200.0435 | 77.0442 | 63.7872 | 100.0231 | 10004.3542 | 10004.6137 | 0.50938 | 9820.4337 | 9820.4337 | 265.7456 | 402.5074 | 145 | 145 |  | 145
45.6362 | -122.829 | 17.4236 | 154.2833 | 127.3396 | 200.0468 | 77.0754 | 63.748 | 100.0221 | 10004.6756 | 10004.4289 | 0 | 0 | 0 | 0 | 0 | 145 | 145 |  | 145
45.6363 | -122.8292 | 17.4486 | 154.3445 | 127.2692 | 200.0491 | 77.1066 | 63.7167 | 100.0262 | 10004.9156 | 10005.2411 | 0.5705 | 8768.773 | 8768.773 | 251.1135 | 380.3452 | 145 | 145 |  | 145
45.6365 | -122.8294 | 17.4736 | 154.4068 | 127.1909 | 200.0475 | 77.1422 | 63.6698 | 100.0238 | 10004.7508 | 10004.7615 | 0.10329 | 48432.7169 | 48432.7169 | 590.1605 | 893.8775 | 145 | 145 |  | 145
45.6367 | -122.8297 | 17.4986 | 154.4625 | 127.1205 | 200.0457 | 77.1767 | 63.6229 | 100.0206 | 10004.57 | 10004.1171 | 0 | 0 | 0 | 0 | 0 | 145 | 145 |  | 145
45.6369 | -122.8299 | 17.5236 | 154.5081 | 127.0734 | 200.051 | 77.2079 | 63.5916 | 100.0247 | 10005.1026 | 10004.9434 | 0 | 0 | 0 | 0 | 0 | 145 | 145 |  | 145
45.637 | -122.8301 | 17.5486 | 154.546 | 127.0185 | 200.0454 | 77.2379 | 63.5525 | 100.0231 | 10004.5409 | 10004.6123 | 0.26718 | 18722.3906 | 18722.3906 | 366.9284 | 555.7625 | 145 | 145 |  | 145
45.6372 | -122.8303 | 17.5736 | 154.5716 | 126.9948 | 200.0501 | 77.2646 | 63.5211 | 100.0238 | 10005.0117 | 10004.7588 | 0 | 0 | 0 | 0 | 0 | 145 | 145 |  | 145
45.6374 | -122.8305 | 17.5986 | 154.5849 | 126.9788 | 200.0503 | 77.2858 | 63.4976 | 100.0252 | 10005.0308 | 10005.0367 | 0.076835 | 65107.6275 | 65107.6275 | 684.2529 | 1036.3931 | 145 | 145 |  | 145
45.6376 | -122.8307 | 17.6236 | 154.5916 | 126.9706 | 200.0503 | 77.3003 | 63.4818 | 100.0264 | 10005.0279 | 10005.2722 | 0.49418 | 10123.1297 | 10123.1297 | 269.8101 | 408.6636 | 145 | 145 |  | 145
45.6377 | -122.8309 | 17.6486 | 154.5972 | 126.9625 | 200.0494 | 77.3081 | 63.4661 | 100.0224 | 10004.9391 | 10004.4758 | 0 | 0 | 0 | 0 | 0 | 145 | 145 |  | 145 | [5 empty] | 17.62841943 130
45.6379 | -122.8311 | 17.6736 | 154.5983 | 126.9621 | 200.05 | 77.3069 | 63.4736 | 100.0263 | 10005.0002 | 10005.2667 | 0.51628 | 9689.7542 | 9689.7542 | 263.9715 | 399.8204 | 145 | 145 |  | 145
45.6381 | -122.8313 | 17.6986 | 154.6005 | 126.9617 | 200.0515 | 77.2991 | 63.4812 | 100.0251 | 10005.1473 | 10005.0251 | 0 | 0 | 0 | 0 | 0 | 145 | 145 |  | 145 | [5 empty] | 17.67841812 85
45.6383 | -122.8315 | 17.7236 | 154.6027 | 126.9535 | 200.048 | 77.2914 | 63.4888 | 100.0239 | 10004.8004 | 10004.7838 | 0 | 0 | 0 | 0 | 0 | 145 | 145 |  | 145
45.6384 | -122.8317 | 17.7486 | 154.605 | 126.9531 | 200.0495 | 77.2891 | 63.4964 | 100.027 | 10004.9475 | 10005.403 | 0.67493 | 7412.1883 | 7412.1883 | 230.8734 | 349.6889 | 145 | 145 |  | 145
45.6386 | -122.8319 | 17.7736 | 154.6083 | 126.9449 | 200.0469 | 77.2914 | 63.4884 | 100.0237 | 10004.6867 | 10004.7339 | 0.21724 | 23026.7066 | 23026.7066 | 406.9271 | 616.3459 | 145 | 145 |  | 145
45.6388 | -122.8321 | 17.7986 | 154.6473 | 126.9056 | 200.052 | 77.3014 | 63.4804 | 100.0263 | 10005.2043 | 10005.2695 | 0.25536 | 19590.401 | 19590.401 | 375.3379 | 568.4997 | 145 | 145 |  | 145
45.6389 | -122.8323 | 17.8236 | 154.723 | 126.8118 | 200.0511 | 77.3114 | 63.4647 | 100.0241 | 10005.1097 | 10004.8174 | 0 | 0 | 0 | 0 | 0 | 145 | 145 |  | 145
45.6391 | -122.8325 | 17.8486 | 154.7341 | 126.7959 | 200.0496 | 77.3158 | 63.4567 | 100.0225 | 10004.9591 | 10004.4931 | 0 | 0 | 0 | 0 | 0 | 145 | 145 |  | 145
45.6393 | -122.8327 | 17.8736 | 154.6818 | 126.8577 | 200.0483 | 77.317 | 63.4565 | 100.0232 | 10004.8355 | 10004.6403 | 0 | 0 | 0 | 0 | 0 | 145 | 145 |  | 145
45.6395 | -122.8329 | 17.8986 | 154.5972 | 126.9585 | 200.0469 | 77.3459 | 63.4252 | 100.0257 | 10004.6893 | 10005.1416 | 0.67251 | 7438.6415 | 7438.6415 | 231.285 | 350.3123 | 145 | 145 |  | 145
45.6396 | -122.8331 | 17.9236 | 154.4959 | 127.0827 | 200.0474 | 77.4116 | 63.3471 | 100.0271 | 10004.7453 | 10005.414 | 0.81774 | 6117.7595 | 6117.7595 | 209.7476 | 317.6909 | 145 | 145 |  | 145
45.6398 | -122.8333 | 17.9486 | 154.3868 | 127.2146 | 200.0471 | 77.4183 | 63.3392 | 100.0272 | 10004.7077 | 10005.4372 | 0.85412 | 5857.1904 | 5857.1904 | 205.2322 | 310.8517 | 145 | 145 |  | 145
45.64 | -122.8335 | 17.9736 | 154.2721 | 127.3543 | 200.0475 | 77.3648 | 63.4012 | 100.0252 | 10004.751 | 10005.0332 | 0.53117 | 9417.9908 | 9417.9908 | 260.2435 | 394.1737 | 145 | 145 |  | 145
45.6402 | -122.8337 | 17.9986 | 154.1241 | 127.5329 | 200.0472 | 77.2513 | 63.5334 | 100.0212 | 10004.7179 | 10004.2472 | 0 | 0 | 0 | 0 | 0 | 145 | 145 |  | 145
45.6403 | -122.8339 | 18.0236 | 153.9348 | 127.7582 | 200.0452 | 77.0843 | 63.7355 | 100.021 | 10004.5236 | 10004.2055 | 0 | 0 | 0 | 0 | 0 | 145 | 145 |  | 145
45.6405 | -122.8341 | 18.0486 | 153.8035 | 127.9135 | 200.0434 | 76.9685 | 63.8754 | 100.0211 | 10004.342 | 10004.223 | 0 | 0 | 0 | 0 | 0 | 145 | 145 |  | 145
45.6407 | -122.8343 | 18.0736 | 153.7345 | 127.9987 | 200.0449 | 76.9073 | 63.953 | 100.0236 | 10004.4877 | 10004.7256 | 0.48769 | 10257.2183 | 10257.2183 | 271.5911 | 411.3612 | 145 | 145 |  | 145
45.6409 | -122.8346 | 18.0986 | 153.6933 | 128.0528 | 200.0478 | 76.8728 | 63.9995 | 100.0268 | 10004.7843 | 10005.3687 | 0.76441 | 6544.5022 | 6544.5022 | 216.9397 | 328.5844 | 145 | 145 |  | 145
45.641 | -122.8348 | 18.1236 | 153.6688 | 128.0757 | 200.0437 | 76.8505 | 64.0227 | 100.0245 | 10004.3723 | 10004.9101 | 0.73335 | 6821.3317 | 6821.3317 | 221.4804 | 335.4619 | 145 | 145 |  | 145
45.6412 | -122.835 | 18.1486 | 153.6543 | 128.0987 | 200.0473 | 76.8349 | 64.0381 | 100.0224 | 10004.7305 | 10004.4831 | 0 | 0 | 0 | 0 | 0 | 145 | 145 |  | 145
45.6414 | -122.8352 | 18.1736 | 153.6476 | 128.0983 | 200.0419 | 76.8272 | 64.0457 | 100.0213 | 10004.1921 | 10004.2573 | 0.2553 | 19592.7643 | 19592.7643 | 375.3605 | 568.534 | 145 | 145 |  | 145
45.6415 | -122.8354 | 18.1986 | 153.6465 | 128.0979 | 200.0408 | 76.8205 | 64.0532 | 100.021 | 10004.0814 | 10004.2028 | 0.34849 | 14353.8407 | 14353.8407 | 321.2808 | 486.623 | 145 | 145 |  | 145
45.6417 | -122.8356 | 18.2236 | 153.6499 | 128.0975 | 200.0431 | 76.8182 | 64.053 | 100.0192 | 10004.3127 | 10003.8355 | 0 | 0 | 0 | 0 | 0 | 145 | 145 |  | 145
45.6419 | -122.8358 | 18.2486 | 153.6576 | 128.0971 | 200.0489 | 76.8194 | 64.0606 | 100.0249 | 10004.8861 | 10004.9783 | 0.30376 | 16468.3982 | 16468.3982 | 344.1331 | 521.2358 | 145 | 145 |  | 145
45.6421 | -122.836 | 18.2736 | 153.6699 | 128.0734 | 200.0431 | 76.8205 | 64.0526 | 100.0206 | 10004.3063 | 10004.127 | 0 | 0 | 0 | 0 | 0 | 145 | 145 |  | 145
45.6422 | -122.8362 | 18.2986 | 153.6888 | 128.0496 | 200.0424 | 76.826 | 64.0447 | 100.0198 | 10004.2402 | 10003.96 | 0 | 0 | 0 | 0 | 0 | 145 | 145 |  | 145
45.6424 | -122.8364 | 18.3236 | 153.71 | 128.0337 | 200.0484 | 76.8316 | 64.0445 | 100.0239 | 10004.8439 | 10004.79 | 0 | 0 | 0 | 0 | 0 | 145 | 145 |  | 145
45.6426 | -122.8366 | 18.3486 | 153.7389 | 127.9944 | 200.0455 | 76.8383 | 64.0365 | 100.024 | 10004.5525 | 10004.7943 | 0.4917 | 10173.7474 | 10173.7474 | 270.4838 | 409.684 | 145 | 145 |  | 145
45.6427 | -122.8368 | 18.3736 | 153.7779 | 127.9473 | 200.0453 | 76.8494 | 64.0207 | 100.0224 | 10004.5347 | 10004.4866 | 0 | 0 | 0 | 0 | 0 | 145 | 145 |  | 145
45.6429 | -122.837 | 18.3986 | 153.8224 | 127.8924 | 200.0445 | 76.8628 | 64.005 | 100.0226 | 10004.4493 | 10004.5219 | 0.2695 | 18561.4852 | 18561.4852 | 365.3483 | 553.3691 | 145 | 145 |  | 145
45.6431 | -122.8372 | 18.4236 | 153.8736 | 127.8375 | 200.0488 | 76.8784 | 63.9892 | 100.0245 | 10004.8802 | 10004.9004 | 0.14222 | 35173.7824 | 35173.7824 | 502.9331 | 761.7599 | 145 | 145 |  | 145
45.6433 | -122.8374 | 18.4486 | 153.9282 | 127.7671 | 200.0458 | 76.9006 | 63.9579 | 100.0216 | 10004.5765 | 10004.3158 | 0 | 0 | 0 | 0 | 0 | 145 | 145 |  | 145
45.6434 | -122.8376 | 18.4736 | 153.9838 | 127.7044 | 200.0486 | 76.9285 | 63.9265 | 100.0229 | 10004.8594 | 10004.5905 | 0 | 0 | 0 | 0 | 0 | 145 | 145 |  | 145
45.6436 | -122.8378 | 18.4986 | 154.0384 | 127.6418 | 200.0506 | 76.9596 | 63.8874 | 100.0219 | 10005.0602 | 10004.3883 | 0 | 0 | 0 | 0 | 0 | 145 | 145 |  | 145
45.6438 | -122.838 | 18.5236 | 154.0929 | 127.5713 | 200.0477 | 76.9952 | 63.8483 | 100.0244 | 10004.7679 | 10004.8768 | 0.32992 | 15162.354 | 15162.354 | 330.2053 | 500.1403 | 145 | 145 |  | 145 | [5 empty] | 18.50299858 60
45.644 | -122.8383 | 18.5486 | 154.1408 | 127.5087 | 200.0446 | 77.0275 | 63.8092 | 100.0243 | 10004.461 | 10004.8564 | 0.62874 | 7956.2784 | 7956.2784 | 239.197 | 362.296 | 145 | 145 |  | 145
45.6441 | -122.8385 | 18.5736 | 154.1808 | 127.4694 | 200.0504 | 77.0554 | 63.7779 | 100.0257 | 10005.0445 | 10005.1475 | 0.32101 | 15583.9906 | 15583.9906 | 334.765 | 507.0466 | 145 | 145 |  | 145
45.6443 | -122.8387 | 18.5986 | 154.2131 | 127.4301 | 200.0503 | 77.0787 | 63.7543 | 100.0287 | 10005.0286 | 10005.748 | 0.84818 | 5898.3693 | 5898.3693 | 205.9523 | 311.9425 | 145 | 145 |  | 145 | [5 empty] | 18.57784001 50
45.6445 | -122.8389 | 18.6236 | 154.2376 | 127.3908 | 200.0441 | 77.0977 | 63.723 | 100.0234 | 10004.4131 | 10004.6722 | 0.50902 | 9827.3026 | 9827.3026 | 265.8385 | 402.6482 | 145 | 145 |  | 145 | [5 empty] | 18.60277253 55
45.6447 | -122.8391 | 18.6486 | 154.2532 | 127.3748 | 200.046 | 77.1132 | 63.6995 | 100.0204 | 10004.5986 | 10004.0755 | 0 | 0 | 0 | 0 | 0 | 145 | 145 |  | 145
45.6448 | -122.8393 | 18.6736 | 154.2577 | 127.3744 | 200.0492 | 77.1255 | 63.6915 | 100.0247 | 10004.917 | 10004.9477 | 0.17517 | 28557.8254 | 28557.8254 | 453.1722 | 686.3903 | 145 | 145 |  | 145
45.645 | -122.8395 | 18.6986 | 154.2443 | 127.3818 | 200.0436 | 77.1344 | 63.6757 | 100.0216 | 10004.3573 | 10004.3139 | 0 | 0 | 0 | 0 | 0 | 145 | 145 |  | 145
45.6452 | -122.8397 | 18.7236 | 154.1975 | 127.4437 | 200.0469 | 77.14 | 63.6678 | 100.0208 | 10004.6932 | 10004.1565 | 0 | 0 | 0 | 0 | 0 | 145 | 145 |  | 145
45.6453 | -122.8399 | 18.7486 | 153.9571 | 127.7312 | 200.0451 | 77.14 | 63.6753 | 100.0256 | 10004.5133 | 10005.1224 | 0.78049 | 6409.4895 | 6409.4895 | 214.6903 | 325.1774 | 145 | 145 |  | 145
45.6455 | -122.8401 | 18.7736 | 153.6666 | 128.0655 | 200.0354 | 77.1322 | 63.6829 | 100.0244 | 10003.5433 | 10004.8863 | 1.1589 | 4316.6034 | 4316.6034 | 176.1862 | 266.8576 | 145 | 145 |  | 145
45.6457 | -122.8403 | 18.7986 | 153.0231 | 128.8122 | 200.0216 | 77.1099 | 63.7061 | 100.022 | 10002.163 | 10004.4014 | 1.4961 | 3343.4829 | 3343.4829 | 155.0602 | 234.8595 | 145 | 145 |  | 145
45.6459 | -122.8405 | 18.8236 | 151.7519 | 130.2204 | 199.9649 | 77.0576 | 63.7759 | 100.0262 | 9996.4921 | 10005.2391 | 2.9575 | 1691.4774 | 1691.4774 | 110.2894 | 167.0481 | 145 | 145 |  | 145
45.646 | -122.8407 | 18.8486 | 149.7303 | 132.3679 | 199.851 | 76.8171 | 64.0559 | 100.0201 | 9985.1026 | 10004.0283 | 4.3504 | 1149.7913 | 1149.7913 | 90.9306 | 137.7267 | 135 | 135 | 135 | 145 | 145 | 18.84861407 135 | 18.84861407 145
45.6462 | -122.8409 | 18.8736 | 146.9718 | 135.1924 | 199.694 | 76.5344 | 64.3825 | 100.0131 | 9969.423 | 10002.6232 | 5.762 | 867.9876 | 867.9876 | 79.0055 | 119.6645 | 115 | 115 | 115 | 115 |  | 18.87361407 115
45.6464 | -122.8411 | 18.8986 | 143.2125 | 138.834 | 199.4611 | 75.9132 | 65.1061 | 100.0081 | 9946.1809 | 10001.62 | 7.4457 | 671.6335 | 671.6335 | 69.4971 | 105.2628 | 105 | 105 | 105 | 115 | 115 | 18.89861407 105 | 18.89861407 115
45.6465 | -122.8414 | 18.9236 | 138.6362 | 143.0827 | 199.2302 | 74.6943 | 66.4444 | 99.9705 | 9923.1635 | 9994.0966 | 8.4222 | 593.3202 | 593.3202 | 65.3199 | 98.9357 | 95 | 95 | 95 | 95 |  | 18.92361407 95
45.6467 | -122.8416 | 18.9486 | 133.6925 | 147.5026 | 199.0746 | 72.9132 | 68.312 | 99.9142 | 9907.672 | 9982.852 | 8.6706 | 575.6697 | 575.6697 | 64.3409 | 97.453 | 95 | 95 |  | 95
45.6468 | -122.8418 | 18.9736 | 128.072 | 152.3349 | 199.0184 | 70.4374 | 70.8098 | 99.8772 | 9902.085 | 9975.4612 | 8.566 | 582.2712 | 582.2712 | 64.7088 | 98.0102 | 95 | 95 |  | 95
45.647 | -122.8421 | 18.9986 | 122.4359 | 157.0037 | 199.0998 | 67.2993 | 73.7279 | 99.8249 | 9910.1788 | 9965.0062 | 7.4046 | 672.8968 | 672.8968 | 69.5625 | 105.3617 | 105 | 95 |  | 95
45.6471 | -122.8423 | 19.0236 | 117.3764 | 161.0345 | 199.272 | 63.9419 | 76.6382 | 99.8098 | 9927.3308 | 9961.9904 | 5.8872 | 846.0664 | 846.0664 | 78.0015 | 118.1438 | 115 | 95 |  | 95
45.6472 | -122.8426 | 19.0486 | 113.0617 | 164.3259 | 199.4642 | 60.7793 | 79.1906 | 99.8262 | 9946.4871 | 9965.2761 | 4.3346 | 1149.4953 | 1149.4953 | 90.9189 | 137.7089 | 135 | 95 |  | 95
45.6474 | -122.8429 | 19.0736 | 109.4872 | 166.9403 | 199.641 | 57.6346 | 81.525 | 99.8402 | 9964.1303 | 9968.0713 | 1.9852 | 2510.6067 | 2510.6067 | 134.3662 | 203.5157 | 145 | 95 |  | 95
45.6475 | -122.8432 | 19.0986 | 106.9268 | 168.7221 | 199.7511 | 55.1365 | 83.2758 | 99.8744 | 9975.1219 | 9974.8978 | 0 | 0 | 0 | 0 | 0 | 145 | 95 |  | 95
45.6476 | -122.8434 | 19.1236 | 105.2159 | 169.8501 | 199.7985 | 53.4345 | 84.3962 | 99.8898 | 9979.8597 | 9977.9674 | 0 | 0 | 0 | 0 | 0 | 145 | 95 |  | 95
45.6477 | -122.8437 | 19.1486 | 104.0715 | 170.5891 | 199.8287 | 52.2823 | 85.1354 | 99.9073 | 9982.8752 | 9981.4687 | 0 | 0 | 0 | 0 | 0 | 145 | 95 |  | 95
45.6478 | -122.844 | 19.1736 | 103.6719 | 170.8455 | 199.84 | 51.8526 | 85.4153 | 99.9223 | 9984.0101 | 9984.4726 | 0.68008 | 7340.6182 | 7340.6182 | 229.7561 | 347.9965 | 145 | 95 |  | 95
45.6479 | -122.8442 | 19.1986 | 103.7553 | 170.7829 | 199.8298 | 51.7903 | 85.4463 | 99.9165 | 9982.9922 | 9983.2999 | 0.55467 | 8999.24 | 8999.24 | 254.3921 | 385.3111 | 145 | 95 |  | 95
45.6481 | -122.8445 | 19.2236 | 104.3131 | 170.4401 | 199.8276 | 51.7814 | 85.4539 | 99.9184 | 9982.7633 | 9983.6771 | 0.95595 | 5221.8382 | 5221.8382 | 193.7816 | 293.5082 | 145 | 95 |  | 95 | [5 empty] | 19.20248629 65
45.6482 | -122.8448 | 19.2486 | 105.7836 | 169.4826 | 199.7862 | 51.7892 | 85.4537 | 99.9222 | 9978.63 | 9984.4539 | 2.4133 | 2068.6572 | 2068.6572 | 121.9677 | 184.7365 | 145 | 95 |  | 95 | [5 empty] | 19.22746261 70
45.6483 | -122.8451 | 19.2736 | 107.9499 | 168.0115 | 199.7023 | 51.8192 | 85.4302 | 99.9177 | 9970.2567 | 9983.5482 | 3.6457 | 1369.2048 | 1369.2048 | 99.2282 | 150.2944 | 145 | 95 |  | 95
45.6484 | -122.8453 | 19.2986 | 110.9299 | 165.91 | 199.5785 | 51.9651 | 85.3366 | 99.9135 | 9957.8924 | 9982.7059 | 4.9813 | 1002.0151 | 1002.0151 | 84.8864 | 128.5718 | 125 | 95 |  | 95
45.6485 | -122.8456 | 19.3236 | 114.8917 | 162.9525 | 199.3832 | 52.5317 | 84.9863 | 99.9112 | 9938.4103 | 9982.2405 | 6.6204 | 753.8959 | 753.8959 | 73.6303 | 111.5229 | 110 | 95 |  | 95
45.6487 | -122.8459 | 19.3486 | 120.1149 | 158.75 | 199.0707 | 53.9944 | 84.0289 | 99.8812 | 9907.2814 | 9976.2533 | 8.3049 | 600.6223 | 600.6223 | 65.7206 | 99.5427 | 95 | 95 |  | 95
45.6488 | -122.8461 | 19.3736 | 125.7743 | 154.0727 | 198.8909 | 56.1306 | 82.5813 | 99.8515 | 9889.3938 | 9970.3179 | 8.9958 | 554.1661 | 554.1661 | 63.1278 | 95.6156 | 95 | 95 |  | 95
45.6489 | -122.8464 | 19.3986 | 131.5663 | 149.1931 | 198.9177 | 58.9648 | 80.5734 | 99.8445 | 9892.0665 | 9968.9208 | 8.7667 | 568.57 | 568.57 | 63.943 | 96.8502 | 95 | 95 |  | 95 | 95 |  | 19.39861407 95
45.6491 | -122.8466 | 19.4236 | 137.1757 | 144.2979 | 199.0956 | 62.3601 | 77.9663 | 99.8375 | 9909.7649 | 9967.5178 | 7.5995 | 655.7978 | 655.7978 | 68.673 | 104.0144 | 100 | 125 | 125 | 100 | 100 | 19.42361407 125 | 19.42361407 100
45.6492 | -122.8468 | 19.4486 | 142.2485 | 139.5584 | 199.2767 | 66.1204 | 74.7211 | 99.7755 | 9927.7968 | 9955.1487 | 5.2299 | 951.7524 | 951.7524 | 82.7299 | 125.3056 | 125 | 125 |  | 125
45.6494 | -122.8471 | 19.4736 | 146.4252 | 135.5737 | 199.5509 | 69.6437 | 71.4914 | 99.8061 | 9955.1452 | 9961.2663 | 2.4741 | 2013.107 | 2013.107 | 120.319 | 182.2393 | 145 | 125 |  | 125
45.6496 | -122.8473 | 19.4986 | 149.9552 | 132.0249 | 199.7927 | 72.6015 | 68.6197 | 99.8981 | 9979.2777 | 9979.6384 | 0.60056 | 8308.566 | 8308.566 | 244.4352 | 370.23 | 145 | 125 |  | 125
45.6498 | -122.8475 | 19.5236 | 152.5355 | 129.2931 | 199.9595 | 74.8156 | 66.3317 | 99.9863 | 9995.9473 | 9997.2668 | 1.1487 | 4351.6485 | 4351.6485 | 176.8999 | 267.9387 | 145 | 125 |  | 125
45.6499 | -122.8477 | 19.5486 | 153.8513 | 127.7986 | 200.0068 | 76.1281 | 64.8374 | 99.9968 | 10000.678 | 9999.3688 | 0 | 0 | 0 | 0 | 0 | 145 | 125 |  | 125
45.6501 | -122.8479 | 19.5736 | 154.7118 | 126.7943 | 200.0314 | 76.7815 | 64.0824 | 100.0097 | 10003.1402 | 10001.9493 | 0 | 0 | 0 | 0 | 0 | 145 | 125 |  | 125
45.6503 | -122.8481 | 19.5986 | 155.3263 | 126.0625 | 200.045 | 77.3537 | 63.4052 | 100.019 | 10004.504 | 10003.8074 | 0 | 0 | 0 | 0 | 0 | 145 | 125 |  | 125
45.6505 | -122.8483 | 19.6236 | 155.6992 | 125.6108 | 200.0508 | 77.7199 | 62.9614 | 100.0226 | 10005.079 | 10004.5265 | 0 | 0 | 0 | 0 | 0 | 145 | 125 |  | 125
45.6506 | -122.8485 | 19.6486 | 155.707 | 125.6026 | 200.0517 | 77.7233 | 62.9612 | 100.0251 | 10005.1723 | 10005.0208 | 0 | 0 | 0 | 0 | 0 | 145 | 125 |  | 125
45.6508 | -122.8487 | 19.6736 | 155.9163 | 125.3532 | 200.0583 | 77.9303 | 62.712 | 100.0296 | 10005.8292 | 10005.9308 | 0.31867 | 15699.67 | 15699.67 | 336.0052 | 508.9251 | 145 | 125 |  | 125
45.651 | -122.8489 | 19.6986 | 155.9597 | 125.2983 | 200.0578 | 77.9726 | 62.6573 | 100.0284 | 10005.7764 | 10005.6721 | 0 | 0 | 0 | 0 | 0 | 145 | 125 |  | 125
45.6512 | -122.8491 | 19.7236 | 155.9664 | 125.2901 | 200.0578 | 77.9793 | 62.6494 | 100.0286 | 10005.7852 | 10005.7141 | 0 | 0 | 0 | 0 | 0 | 145 | 125 |  | 125
45.6513 | -122.8493 | 19.7486 | 155.9698 | 125.282 | 200.0553 | 77.9838 | 62.6414 | 100.027 | 10005.5336 | 10005.4091 | 0 | 0 | 0 | 0 | 0 | 145 | 125 |  | 125
45.6515 | -122.8495 | 19.7736 | 155.9686 | 125.2816 | 200.0542 | 77.986 | 62.6412 | 100.0287 | 10005.4223 | 10005.7318 | 0.55635 | 8992.3688 | 8992.3688 | 254.295 | 385.1639 | 145 | 125 |  | 125
45.6517 | -122.8497 | 19.7986 | 155.9597 | 125.2967 | 200.0568 | 77.9871 | 62.641 | 100.0294 | 10005.6782 | 10005.8809 | 0.45022 | 11112.3036 | 11112.3036 | 282.685 | 428.1645 | 145 | 125 |  | 125
45.6519 | -122.8499 | 19.8236 | 155.8017 | 125.4909 | 200.0553 | 77.9871 | 62.6408 | 100.0293 | 10005.5301 | 10005.8563 | 0.5712 | 8758.6298 | 8758.6298 | 250.9683 | 380.1252 | 145 | 125 |  | 125
45.652 | -122.8501 | 19.8486 | 155.5946 | 125.7473 | 200.0551 | 77.986 | 62.6406 | 100.0283 | 10005.515 | 10005.6582 | 0.37832 | 13223.9572 | 13223.9572 | 308.3766 | 467.0779 | 145 | 125 |  | 125
45.6522 | -122.8503 | 19.8736 | 155.3809 | 126.0037 | 200.0503 | 77.9826 | 62.6404 | 100.0256 | 10005.0353 | 10005.1128 | 0.2783 | 17975.7213 | 17975.7213 | 359.5372 | 544.5675 | 145 | 125 |  | 125
45.6524 | -122.8505 | 19.8986 | 155.1282 | 126.3145 | 200.0503 | 77.9726 | 62.6558 | 100.0274 | 10005.0282 | 10005.4757 | 0.66897 | 7478.2345 | 7478.2345 | 231.8997 | 351.2433 | 145 | 125 |  | 125
45.6526 | -122.8507 | 19.9236 | 154.5148 | 127.0378 | 200.0336 | 77.8146 | 62.8501 | 100.0262 | 10003.3573 | 10005.2404 | 1.3723 | 3645.4967 | 3645.4967 | 161.912 | 245.2375 | 145 | 125 |  | 125
45.6527 | -122.8509 | 19.9486 | 153.4684 | 128.2513 | 200.0024 | 77.6086 | 63.1067 | 100.0278 | 10000.2362 | 10005.5514 | 2.3055 | 2169.9687 | 2169.9687 | 124.9187 | 189.2062 | 145 | 125 |  | 125
45.6529 | -122.8511 | 19.9736 | 151.9923 | 129.9161 | 199.9496 | 77.3982 | 63.3633 | 100.0269 | 9994.9628 | 10005.3896 | 3.229 | 1549.2803 | 1549.2803 | 105.5518 | 159.8724 | 145 | 125 |  | 125
45.6531 | -122.8513 | 19.9986 | 150.0386 | 132.0555 | 199.8756 | 77.1555 | 63.6588 | 100.0271 | 9987.5648 | 10005.4171 | 4.2252 | 1184.0179 | 1184.0179 | 92.2741 | 139.7615 | 135 | 125 |  | 125
45.6532 | -122.8515 | 20.0236 | 147.7533 | 134.4673 | 199.7811 | 76.7002 | 64.1877 | 100.0149 | 9978.1208 | 10002.9888 | 4.9868 | 1002.9488 | 1002.9488 | 84.9259 | 128.6317 | 125 | 125 |  | 125
45.6534 | -122.8517 | 20.0486 | 145.1885 | 137.1281 | 199.7093 | 75.8598 | 65.1446 | 99.9926 | 9970.9498 | 9998.5253 | 5.2512 | 952.0158 | 952.0158 | 82.7414 | 125.323 | 125 | 125 |  | 125
45.6536 | -122.852 | 20.0736 | 142.4845 | 139.9133 | 199.6937 | 74.5941 | 66.5528 | 99.9678 | 9969.3949 | 9993.5523 | 4.915 | 1016.6354 | 1016.6354 | 85.5034 | 129.5064 | 125 | 125 |  | 125
45.6537 | -122.8522 | 20.0986 | 139.7906 | 142.6753 | 199.7439 | 72.8831 | 68.3967 | 99.9503 | 9974.409 | 9990.0615 | 3.9563 | 1262.5434 | 1262.5434 | 95.2849 | 144.3217 | 140 | 125 |  | 125
45.6539 | -122.8524 | 20.1236 | 137.4551 | 145.017 | 199.8095 | 71.053 | 70.2796 | 99.9387 | 9980.9578 | 9987.7515 | 2.6065 | 1915.9643 | 1915.9643 | 117.3801 | 177.7879 | 145 | 125 |  | 125
45.654 | -122.8527 | 20.1486 | 135.5482 | 146.8841 | 199.8706 | 69.3287 | 71.9835 | 99.9404 | 9987.0607 | 9988.0844 | 1.0118 | 4935.9161 | 4935.9161 | 188.4016 | 285.3596 | 145 | 125 |  | 125
45.6542 | -122.8529 | 20.1736 | 134.071 | 148.2921 | 199.9139 | 67.8904 | 73.3605 | 99.9544 | 9991.3907 | 9990.8772 | 0 | 0 | 0 | 0 | 0 | 145 | 125 |  | 125
45.6543 | -122.8531 | 20.1986 | 133.0724 | 149.2176 | 199.9354 | 66.9075 | 74.2785 | 99.9695 | 9993.5429 | 9993.9064 | 0.60286 | 8288.7375 | 8288.7375 | 244.1434 | 369.788 | 145 | 125 |  | 125
45.6545 | -122.8534 | 20.2236 | 132.5515 | 149.6919 | 199.9439 | 66.4021 | 74.7374 | 99.9746 | 9994.3864 | 9994.9144 | 0.72668 | 6877.1086 | 6877.1086 | 222.3841 | 336.8306 | 145 | 125 |  | 125
45.6546 | -122.8536 | 20.2486 | 132.3455 | 149.8782 | 199.947 | 66.2195 | 74.9006 | 99.9756 | 9994.7041 | 9995.124 | 0.64802 | 7712.0665 | 7712.0665 | 235.4974 | 356.6925 | 145 | 125 |  | 125
45.6548 | -122.8539 | 20.2736 | 132.2665 | 149.9401 | 199.9411 | 66.1806 | 74.9315 | 99.973 | 9994.1116 | 9994.5991 | 0.69825 | 7156.9068 | 7156.9068 | 226.8629 | 343.6143 | 145 | 125 |  | 125 | [5 empty] | 20.25233772 75
45.6549 | -122.8541 | 20.2986 | 132.1941 | 150.0019 | 199.9396 | 66.165 | 74.9391 | 99.9684 | 9993.9655 | 9993.6729 | 0 | 0 | 0 | 0 | 0 | 145 | 125 |  | 125
45.6551 | -122.8543 | 20.3236 | 132.1118 | 150.0793 | 199.9433 | 66.1494 | 74.9545 | 99.9696 | 9994.3298 | 9993.9136 | 0 | 0 | 0 | 0 | 0 | 145 | 125 |  | 125 | [5 empty] | 20.30233567 60
45.6552 | -122.8546 | 20.3486 | 132.0349 | 150.1412 | 199.939 | 66.126 | 74.9776 | 99.9715 | 9993.8996 | 9994.2915 | 0.62596 | 7983.1097 | 7983.1097 | 239.6 | 362.9064 | 145 | 125 |  | 125 | [5 empty] | 20.32733283 50
45.6554 | -122.8548 | 20.3736 | 131.9949 | 150.1797 | 199.9414 | 66.0859 | 75.0085 | 99.9682 | 9994.1455 | 9993.6314 | 0 | 0 | 0 | 0 | 0 | 145 | 125 |  | 125
45.6555 | -122.8551 | 20.3986 | 132.0272 | 150.1559 | 199.9449 | 66.0292 | 75.0628 | 99.9714 | 9994.4939 | 9994.2749 | 0 | 0 | 0 | 0 | 0 | 145 | 125 |  | 125
45.6557 | -122.8553 | 20.4236 | 132.1285 | 150.07 | 199.9473 | 65.9624 | 75.1249 | 99.9739 | 9994.7299 | 9994.7779 | 0.21924 | 22794.3615 | 22794.3615 | 404.8689 | 613.2284 | 145 | 125 |  | 125
45.6558 | -122.8556 | 20.4486 | 132.3066 | 149.9062 | 199.9422 | 65.9089 | 75.1636 | 99.9677 | 9994.2209 | 9993.5486 | 0 | 0 | 0 | 0 | 0 | 145 | 125 |  | 125
45.656 | -122.8558 | 20.4736 | 132.5381 | 149.7035 | 199.9437 | 65.9089 | 75.1711 | 99.9734 | 9994.3692 | 9994.6885 | 0.56514 | 8842.6889 | 8842.6889 | 252.1697 | 381.9449 | 145 | 125 |  | 125
45.6561 | -122.856 | 20.4986 | 133.0446 | 149.2518 | 199.9424 | 65.998 | 75.0931 | 99.9736 | 9994.2404 | 9994.7139 | 0.68813 | 7262.2143 | 7262.2143 | 228.5258 | 346.1331 | 145 | 125 |  | 125
45.6563 | -122.8563 | 20.5236 | 134.1311 | 148.2399 | 199.9155 | 66.1661 | 74.9451 | 99.9736 | 9991.5524 | 9994.7188 | 1.7794 | 2808.382 | 2808.382 | 142.1114 | 215.2468 | 145 | 125 |  | 125
45.6564 | -122.8565 | 20.5486 | 135.7797 | 146.6678 | 199.8689 | 66.3976 | 74.7426 | 99.9755 | 9986.8917 | 9995.1013 | 2.8652 | 1744.1994 | 1744.1994 | 111.995 | 169.6316 | 145 | 125 |  | 125
45.6566 | -122.8568 | 20.5736 | 137.7835 | 144.6988 | 199.805 | 66.6292 | 74.5323 | 99.9726 | 9980.51 | 9994.5133 | 3.7421 | 1335.4185 | 1335.4185 | 97.9962 | 148.4285 | 145 | 125 |  | 125
45.6567 | -122.857 | 20.5986 | 140.3127 | 142.123 | 199.7163 | 67.0466 | 74.1586 | 99.9738 | 9971.6485 | 9994.7536 | 4.8068 | 1039.6523 | 1039.6523 | 86.4659 | 130.9642 | 130 | 125 |  | 125 | 125 |  | 20.59861407 125
45.6569 | -122.8572 | 20.6236 | 143.365 | 138.8858 | 199.6066 | 67.965 | 73.2948 | 99.9568 | 9960.7026 | 9991.3667 | 5.5375 | 902.1516 | 902.1516 | 80.5454 | 121.9968 | 120 | 120 | 120 | 120 |  | 20.62361407 120
45.657 | -122.8574 | 20.6486 | 146.5599 | 135.4464 | 199.5633 | 69.3821 | 71.9252 | 99.9355 | 9956.3812 | 9987.1062 | 5.543 | 900.8738 | 900.8738 | 80.4883 | 121.9103 | 120 | 120 |  | 120 | 120 |  | 20.64861407 120
45.6572 | -122.8577 | 20.6736 | 149.7392 | 132.0147 | 199.6239 | 71.1543 | 70.1665 | 99.9314 | 9962.426 | 9986.2769 | 4.8837 | 1022.3998 | 1022.3998 | 85.7455 | 129.873 | 125 | 135 | 135 | 125 | 125 | 20.67361407 135 | 20.67361407 125
45.6574 | -122.8579 | 20.6986 | 152.6636 | 128.8086 | 199.7444 | 73.266 | 67.9644 | 99.9353 | 9974.4579 | 9987.0701 | 3.5514 | 1406.0853 | 1406.0853 | 100.5557 | 152.3051 | 145 | 135 |  | 135
45.6575 | -122.8581 | 20.7236 | 155.0235 | 126.1473 | 199.8635 | 75.4 | 65.5911 | 99.9368 | 9986.3575 | 9987.3547 | 0.99856 | 5000.8749 | 5000.8749 | 189.6373 | 287.2312 | 145 | 135 |  | 135
45.6577 | -122.8583 | 20.7486 | 156.8191 | 124.0539 | 199.954 | 77.1778 | 63.5212 | 99.9568 | 9995.4006 | 9991.3598 | 0 | 0 | 0 | 0 | 0 | 145 | 135 |  | 135
45.6579 | -122.8585 | 20.7736 | 158.2262 | 122.3807 | 200.0314 | 78.5849 | 61.8482 | 100.0039 | 10003.1392 | 10000.7827 | 0 | 0 | 0 | 0 | 0 | 145 | 135 |  | 135
45.6581 | -122.8586 | 20.7986 | 159.0399 | 121.3766 | 200.0649 | 79.3975 | 60.8443 | 100.03 | 10006.4946 | 10005.994 | 0 | 0 | 0 | 0 | 0 | 145 | 135 |  | 135
45.6583 | -122.8588 | 20.8236 | 159.267 | 121.0883 | 200.0709 | 79.6235 | 60.5562 | 100.0348 | 10007.0922 | 10006.9568 | 0 | 0 | 0 | 0 | 0 | 145 | 135 |  | 135
45.6584 | -122.859 | 20.8486 | 159.2848 | 121.0646 | 200.0707 | 79.6413 | 60.5327 | 100.0347 | 10007.0742 | 10006.9437 | 0 | 0 | 0 | 0 | 0 | 145 | 135 |  | 135
45.6586 | -122.8592 | 20.8736 | 159.286 | 121.0642 | 200.0714 | 79.6413 | 60.5325 | 100.0346 | 10007.1394 | 10006.9203 | 0 | 0 | 0 | 0 | 0 | 145 | 135 |  | 135
45.6588 | -122.8594 | 20.8986 | 159.2893 | 121.0638 | 200.0738 | 79.6424 | 60.5323 | 100.0354 | 10007.382 | 10007.0742 | 0 | 0 | 0 | 0 | 0 | 145 | 135 |  | 135
45.659 | -122.8596 | 20.9236 | 159.2904 | 121.0634 | 200.0745 | 79.6435 | 60.5321 | 100.0361 | 10007.4472 | 10007.2281 | 0 | 0 | 0 | 0 | 0 | 145 | 135 |  | 135
45.6592 | -122.8598 | 20.9486 | 159.2926 | 121.0553 | 200.0713 | 79.6435 | 60.5319 | 100.036 | 10007.1302 | 10007.2047 | 0.27288 | 18336.5298 | 18336.5298 | 363.1276 | 550.0056 | 145 | 135 |  | 135
45.6593 | -122.86 | 20.9736 | 159.2949 | 121.0549 | 200.0728 | 79.6446 | 60.5317 | 100.0368 | 10007.2841 | 10007.3586 | 0.27286 | 18337.9461 | 18337.9461 | 363.1417 | 550.0269 | 145 | 135 |  | 135
45.6595 | -122.8602 | 20.9986 | 159.2982 | 121.0545 | 200.0753 | 79.6469 | 60.5315 | 100.0384 | 10007.5267 | 10007.6898 | 0.40386 | 12389.9795 | 12389.9795 | 298.4943 | 452.1097 | 145 | 135 |  | 135
45.6597 | -122.8604 | 21.0236 | 159.3015 | 121.0463 | 200.073 | 79.6469 | 60.5313 | 100.0383 | 10007.2984 | 10007.6664 | 0.60664 | 8248.4732 | 8248.4732 | 243.5496 | 368.8887 | 145 | 135 |  | 135
45.6599 | -122.8606 | 21.0486 | 159.3071 | 121.0382 | 200.0725 | 79.6491 | 60.5234 | 100.0353 | 10007.2475 | 10007.0558 | 0 | 0 | 0 | 0 | 0 | 145 | 135 |  | 135
45.6601 | -122.8608 | 21.0736 | 159.3138 | 121.03 | 200.0728 | 79.6502 | 60.5232 | 100.036 | 10007.2852 | 10007.2097 | 0 | 0 | 0 | 0 | 0 | 145 | 135 |  | 135
45.6602 | -122.861 | 21.0986 | 159.3238 | 121.014 | 200.0712 | 79.6513 | 60.523 | 100.0368 | 10007.1184 | 10007.3637 | 0.49528 | 10102.7835 | 10102.7835 | 269.5388 | 408.2527 | 145 | 135 |  | 135
45.6604 | -122.8612 | 21.1236 | 159.5019 | 120.7802 | 200.0718 | 79.6547 | 60.515 | 100.0346 | 10007.1825 | 10006.9306 | 0 | 0 | 0 | 0 | 0 | 145 | 135 |  | 135
45.6606 | -122.8614 | 21.1486 | 159.7691 | 120.4298 | 200.0737 | 79.658 | 60.5148 | 100.0372 | 10007.3714 | 10007.4392 | 0.26036 | 19218.3801 | 19218.3801 | 371.757 | 563.0759 | 145 | 135 |  | 135
45.6608 | -122.8616 | 21.1736 | 160.0741 | 120.017 | 200.0695 | 79.6636 | 60.5068 | 100.0368 | 10006.9505 | 10007.361 | 0.64068 | 7809.961 | 7809.961 | 236.9873 | 358.9492 | 145 | 135 |  | 135
45.6609 | -122.8618 | 21.1986 | 160.7387 | 119.0986 | 200.0535 | 79.6725 | 60.4911 | 100.0344 | 10005.3483 | 10006.8738 | 1.2351 | 4051.0372 | 4051.0372 | 170.6805 | 258.5185 | 145 | 135 |  | 135
45.6611 | -122.8619 | 21.2236 | 161.8496 | 117.5188 | 200.015 | 79.8473 | 60.2653 | 100.0374 | 10001.4956 | 10007.4843 | 2.4472 | 2044.699 | 2044.699 | 121.2594 | 183.6637 | 145 | 135 |  | 135
45.6613 | -122.8621 | 21.2486 | 163.3135 | 115.3867 | 199.9635 | 80.1111 | 59.915 | 100.0379 | 9996.3471 | 10007.5866 | 3.3525 | 1492.5419 | 1492.5419 | 103.601 | 156.9177 | 145 | 135 |  | 135
45.6615 | -122.8623 | 21.2736 | 165.0545 | 112.78 | 199.9058 | 80.4105 | 59.5102 | 100.0366 | 9990.5818 | 10007.3162 | 4.0908 | 1223.1583 | 1223.1583 | 93.7869 | 142.0528 | 140 | 135 |  | 135
45.6617 | -122.8625 | 21.2986 | 166.9113 | 109.971 | 199.8825 | 81.0662 | 58.6075 | 100.0328 | 9988.2559 | 10006.5689 | 4.2794 | 1169.162 | 1169.162 | 91.6934 | 138.882 | 135 | 135 |  | 135 | 135 |  | 21.29861407 135
45.6619 | -122.8627 | 21.3236 | 168.6246 | 107.3488 | 199.895 | 82.0024 | 57.2536 | 100.0118 | 9989.5004 | 10002.3662 | 3.5869 | 1394.2911 | 1394.2911 | 100.1331 | 151.665 | 145 | 145 | 145 | 145 |  | 21.32361407 145
45.6621 | -122.8629 | 21.3486 | 170.2532 | 104.8355 | 199.9415 | 83.2024 | 55.4718 | 99.9988 | 9994.1537 | 9999.7596 | 2.3677 | 2111.7184 | 2111.7184 | 123.2306 | 186.6494 | 145 | 145 |  | 145
45.6623 | -122.863 | 21.3736 | 171.8461 | 102.3766 | 200.0302 | 84.644 | 53.2698 | 100.0114 | 10003.0181 | 10002.2831 | 0 | 0 | 0 | 0 | 0 | 145 | 145 |  | 145
45.6624 | -122.8632 | 21.3986 | 173.0807 | 100.4157 | 200.1006 | 85.8451 | 51.3635 | 100.038 | 10010.0599 | 10007.6032 | 0 | 0 | 0 | 0 | 0 | 145 | 145 |  | 145 | [5 empty] | 21.37666818 55
45.6626 | -122.8633 | 21.4236 | 173.8688 | 99.1239 | 200.1397 | 86.6222 | 50.0952 | 100.0646 | 10013.9791 | 10012.9305 | 0 | 0 | 0 | 0 | 0 | 145 | 145 |  | 145 | [5 empty] | 21.40165356 50
45.6628 | -122.8635 | 21.4486 | 174.3041 | 98.3767 | 200.1497 | 87.0507 | 49.3637 | 100.073 | 10014.9715 | 10014.61 | 0 | 0 | 0 | 0 | 0 | 145 | 145 |  | 145 | [5 empty] | 21.42665055 55
45.663 | -122.8636 | 21.4736 | 174.4621 | 98.1118 | 200.1574 | 87.2021 | 49.1068 | 100.0784 | 10015.7437 | 10015.6928 | 0 | 0 | 0 | 0 | 0 | 145 | 145 |  | 145
45.6632 | -122.8638 | 21.4986 | 174.5 | 98.0493 | 200.1597 | 87.2355 | 49.0522 | 100.0807 | 10015.9766 | 10016.1558 | 0.42329 | 11831.2259 | 11831.2259 | 291.686 | 441.7977 | 145 | 145 |  | 145
45.6634 | -122.864 | 21.5236 | 174.5156 | 98.01 | 200.1541 | 87.2467 | 49.0287 | 100.0789 | 10015.413 | 10015.7921 | 0.61573 | 8133.2807 | 8133.2807 | 241.843 | 366.3038 | 145 | 145 |  | 145
45.6636 | -122.8641 | 21.5486 | 174.5256 | 97.9941 | 200.155 | 87.2533 | 49.013 | 100.077 | 10015.508 | 10015.4153 | 0 | 0 | 0 | 0 | 0 | 145 | 145 |  | 145
45.6638 | -122.8643 | 21.5736 | 174.5356 | 97.9782 | 200.156 | 87.26 | 49.005 | 100.079 | 10015.6032 | 10015.8015 | 0.4454 | 11243.7134 | 11243.7134 | 284.3516 | 430.6887 | 145 | 145 |  | 145
45.664 | -122.8644 | 21.5986 | 174.5423 | 97.9623 | 200.154 | 87.2645 | 48.9971 | 100.079 | 10015.4071 | 10015.7994 | 0.62638 | 7995.0353 | 7995.0353 | 239.7789 | 363.1774 | 145 | 145 |  | 145
45.6642 | -122.8646 | 21.6236 | 174.5501 | 97.9542 | 200.1568 | 87.2689 | 48.9813 | 100.0751 | 10015.6893 | 10015.0353 | 0 | 0 | 0 | 0 | 0 | 145 | 145 |  | 145
45.6644 | -122.8647 | 21.6486 | 174.5557 | 97.9461 | 200.1577 | 87.2723 | 48.9812 | 100.078 | 10015.7773 | 10015.6014 | 0 | 0 | 0 | 0 | 0 | 145 | 145 |  | 145
45.6646 | -122.8649 | 21.6736 | 174.5601 | 97.9302 | 200.1538 | 87.2756 | 48.9732 | 100.077 | 10015.3872 | 10015.4054 | 0.13511 | 37064.6148 | 37064.6148 | 516.2743 | 781.9668 | 145 | 145 |  | 145
45.6648 | -122.8651 | 21.6986 | 174.5634 | 97.922 | 200.1528 | 87.2778 | 48.9653 | 100.075 | 10015.281 | 10015.0153 | 0 | 0 | 0 | 0 | 0 | 145 | 145 |  | 145
45.665 | -122.8652 | 21.7236 | 174.5668 | 97.9295 | 200.1593 | 87.2812 | 48.9729 | 100.0817 | 10015.9366 | 10016.3434 | 0.63785 | 7851.6317 | 7851.6317 | 237.6187 | 359.9055 | 145 | 145 |  | 145
45.6652 | -122.8654 | 21.7486 | 174.5712 | 97.9214 | 200.1592 | 87.2834 | 48.9649 | 100.0797 | 10015.9275 | 10015.9534 | 0.16072 | 31159.8916 | 31159.8916 | 473.3678 | 716.9792 | 145 | 145 |  | 145
45.6654 | -122.8655 | 21.7736 | 174.5724 | 97.9132 | 200.1562 | 87.2845 | 48.957 | 100.0768 | 10015.627 | 10015.3691 | 0 | 0 | 0 | 0 | 0 | 145 | 145 |  | 145
45.6656 | -122.8657 | 21.7986 | 174.5746 | 97.9129 | 200.158 | 87.2856 | 48.9568 | 100.0777 | 10015.8046 | 10015.5467 | 0 | 0 | 0 | 0 | 0 | 145 | 145 |  | 145
45.6658 | -122.8658 | 21.8236 | 174.5757 | 97.9048 | 200.155 | 87.2856 | 48.9566 | 100.0776 | 10015.5041 | 10015.5299 | 0.16044 | 31212.4668 | 31212.4668 | 473.767 | 717.5838 | 145 | 145 |  | 145
45.666 | -122.866 | 21.8486 | 174.5779 | 97.9044 | 200.1568 | 87.2878 | 48.9564 | 100.0795 | 10015.6817 | 10015.9018 | 0.46912 | 10675.2659 | 10675.2659 | 277.0704 | 419.6603 | 145 | 145 |  | 145
45.6662 | -122.8662 | 21.8736 | 174.579 | 97.9041 | 200.1576 | 87.2878 | 48.9563 | 100.0794 | 10015.7621 | 10015.885 | 0.35057 | 14285.2007 | 14285.2007 | 320.5117 | 485.4581 | 145 | 145 |  | 145
45.6664 | -122.8663 | 21.8986 | 174.5813 | 97.9037 | 200.1593 | 87.289 | 48.9561 | 100.0803 | 10015.9396 | 10016.0625 | 0.35056 | 14285.8743 | 14285.8743 | 320.5193 | 485.4695 | 145 | 145 |  | 145
45.6666 | -122.8665 | 21.9236 | 174.5824 | 97.8956 | 200.1563 | 87.2901 | 48.9482 | 100.0774 | 10015.6392 | 10015.4784 | 0 | 0 | 0 | 0 | 0 | 145 | 145 |  | 145
45.6668 | -122.8666 | 21.9486 | 174.5824 | 97.8953 | 200.1562 | 87.2901 | 48.948 | 100.0773 | 10015.6224 | 10015.4617 | 0 | 0 | 0 | 0 | 0 | 145 | 145 |  | 145
45.667 | -122.8668 | 21.9736 | 174.5846 | 97.8872 | 200.1541 | 87.2912 | 48.9478 | 100.0782 | 10015.4192 | 10015.6392 | 0.46902 | 10677.1996 | 10677.1996 | 277.0955 | 419.6983 | 145 | 145 |  | 145
45.6672 | -122.8669 | 21.9986 | 174.5868 | 97.8868 | 200.1559 | 87.2923 | 48.9476 | 100.0791 | 10015.5968 | 10015.8168 | 0.46901 | 10677.5129 | 10677.5129 | 277.0995 | 419.7045 | 145 | 145 |  | 145
45.6673 | -122.8671 | 22.0236 | 174.5891 | 97.8865 | 200.1577 | 87.2923 | 48.9475 | 100.079 | 10015.7744 | 10015.8 | 0.16007 | 31286.1595 | 31286.1595 | 474.3259 | 718.4304 | 145 | 145 |  | 145
45.6675 | -122.8673 | 22.0486 | 174.5913 | 97.8783 | 200.1557 | 87.2923 | 48.9473 | 100.0789 | 10015.5712 | 10015.7832 | 0.46042 | 10876.6885 | 10876.6885 | 279.6721 | 423.6009 | 145 | 145 |  | 145
45.6677 | -122.8674 | 22.0736 | 174.5957 | 97.8702 | 200.1556 | 87.2934 | 48.9393 | 100.076 | 10015.5625 | 10015.1993 | 0 | 0 | 0 | 0 | 0 | 145 | 145 |  | 145
45.6679 | -122.8676 | 22.0986 | 174.6024 | 97.8621 | 200.1574 | 87.2945 | 48.9392 | 100.0769 | 10015.7481 | 10015.3769 | 0 | 0 | 0 | 0 | 0 | 145 | 145 |  | 145
45.6681 | -122.8677 | 22.1236 | 174.638 | 97.7917 | 200.1541 | 87.2968 | 48.939 | 100.0787 | 10015.417 | 10015.7488 | 0.57603 | 8693.7688 | 8693.7688 | 250.0373 | 378.7151 | 145 | 145 |  | 145
45.6683 | -122.8679 | 22.1486 | 174.7171 | 97.6514 | 200.1546 | 87.299 | 48.9311 | 100.0768 | 10015.4615 | 10015.3594 | 0 | 0 | 0 | 0 | 0 | 145 | 145 |  | 145
45.6685 | -122.868 | 22.1736 | 174.7805 | 97.5499 | 200.1605 | 87.3023 | 48.9309 | 100.0796 | 10016.0538 | 10015.9257 | 0 | 0 | 0 | 0 | 0 | 145 | 145 |  | 145
45.6687 | -122.8682 | 22.1986 | 174.8974 | 97.3318 | 200.1564 | 87.3079 | 48.9229 | 100.0806 | 10015.6433 | 10016.1196 | 0.69017 | 7256.2513 | 7256.2513 | 228.432 | 345.9909 | 145 | 145 |  | 145
45.6689 | -122.8684 | 22.2236 | 175.2592 | 96.6624 | 200.1485 | 87.3413 | 48.8527 | 100.0754 | 10014.8519 | 10015.09 | 0.48787 | 10264.2003 | 10264.2003 | 271.6835 | 411.5012 | 145 | 145 |  | 145
45.6691 | -122.8685 | 22.2486 | 175.8358 | 95.5808 | 200.1348 | 87.4181 | 48.7203 | 100.0779 | 10013.4817 | 10015.5931 | 1.4531 | 3446.3312 | 3446.3312 | 157.427 | 238.4444 | 145 | 145 |  | 145
45.6693 | -122.8687 | 22.2736 | 176.5572 | 94.1958 | 200.1132 | 87.4782 | 48.619 | 100.0812 | 10011.3214 | 10016.2463 | 2.2192 | 2256.7309 | 2256.7309 | 127.3915 | 192.9516 | 145 | 145 |  | 145
45.6695 | -122.8688 | 22.2986 | 177.4043 | 92.5541 | 200.0964 | 87.5895 | 48.4088 | 100.0767 | 10009.6388 | 10015.339 | 2.3875 | 2097.44 | 2097.44 | 122.8133 | 186.0173 | 145 | 145 |  | 145
45.6697 | -122.869 | 22.3236 | 178.3416 | 90.7102 | 200.0852 | 87.9179 | 47.8097 | 100.0766 | 10008.5179 | 10015.3248 | 2.609 | 1919.3779 | 1919.3779 | 117.4846 | 177.9462 | 145 | 145 |  | 145
45.6699 | -122.8691 | 22.3486 | 179.4248 | 88.5084 | 200.0675 | 88.4177 | 46.8605 | 100.068 | 10006.7466 | 10013.6006 | 2.618 | 1912.4449 | 1912.4449 | 117.2722 | 177.6246 | 145 | 145 |  | 145
45.6701 | -122.8693 | 22.3736 | 180.6682 | 85.9333 | 200.0638 | 89.079 | 45.5768 | 100.0615 | 10006.3826 | 10012.3073 | 2.4341 | 2056.6986 | 2056.6986 | 121.6147 | 184.2018 | 145 | 145 |  | 145
45.6703 | -122.8694 | 22.3986 | 181.9829 | 83.1715 | 200.0881 | 89.8148 | 44.1453 | 100.0775 | 10008.8168 | 10015.5056 | 2.5863 | 1936.2838 | 1936.2838 | 118.0009 | 178.7282 | 145 | 145 |  | 145
45.6705 | -122.8695 | 22.4236 | 183.1005 | 80.7286 | 200.1073 | 90.4237 | 42.9005 | 100.0845 | 10010.7295 | 10016.9031 | 2.4847 | 2015.7343 | 2015.7343 | 120.3975 | 182.3582 | 145 | 145 |  | 145
45.6707 | -122.8697 | 22.4486 | 184.0579 | 78.5658 | 200.1247 | 91.007 | 41.648 | 100.0841 | 10012.4734 | 10016.8329 | 2.0879 | 2398.7388 | 2398.7388 | 131.3385 | 198.9299 | 145 | 145 |  | 145
45.6709 | -122.8698 | 22.4736 | 184.8694 | 76.7064 | 200.1514 | 91.5892 | 40.3565 | 100.0861 | 10015.1424 | 10017.237 | 1.4473 | 3460.7201 | 3460.7201 | 157.7553 | 238.9416 | 145 | 145 |  | 145 | [5 empty] | 22.45152002 60
45.6711 | -122.8699 | 22.4986 | 185.5518 | 75.1115 | 200.1779 | 92.1681 | 39.0262 | 100.09 | 10017.8006 | 10018.0024 | 0.44922 | 11150.5461 | 11150.5461 | 283.171 | 428.9006 | 145 | 145 |  | 145 | [5 empty] | 22.47649972 50
45.6714 | -122.87 | 22.5236 | 186.1151 | 73.7733 | 200.2032 | 92.6768 | 37.8281 | 100.0998 | 10020.3283 | 10019.9613 | 0 | 0 | 0 | 0 | 0 | 145 | 145 |  | 145 | [5 empty] | 22.50147804 55
45.6716 | -122.8701 | 22.5486 | 186.488 | 72.8707 | 200.2196 | 93.0509 | 36.9179 | 100.1069 | 10021.9758 | 10021.3919 | 0 | 0 | 0 | 0 | 0 | 145 | 145 |  | 145
45.6718 | -122.8702 | 22.5736 | 186.7151 | 72.3103 | 200.2281 | 93.2802 | 36.3499 | 100.1125 | 10022.8261 | 10022.5061 | 0 | 0 | 0 | 0 | 0 | 145 | 145 |  | 145
45.672 | -122.8704 | 22.5986 | 186.8175 | 72.0456 | 200.2282 | 93.3837 | 36.0853 | 100.1133 | 10022.8355 | 10022.6637 | 0 | 0 | 0 | 0 | 0 | 145 | 145 |  | 145
45.6722 | -122.8705 | 22.6236 | 186.8709 | 71.9131 | 200.2305 | 93.4382 | 35.9451 | 100.1137 | 10023.0585 | 10022.759 | 0 | 0 | 0 | 0 | 0 | 145 | 145 |  | 145
45.6724 | -122.8706 | 22.6486 | 186.8698 | 71.9128 | 200.2293 | 93.4371 | 35.9528 | 100.1154 | 10022.9448 | 10023.1006 | 0.39467 | 12698.2045 | 12698.2045 | 302.1843 | 457.6987 | 145 | 145 |  | 145
45.6726 | -122.8707 | 22.6736 | 186.8676 | 71.9203 | 200.2299 | 93.4349 | 35.9604 | 100.1161 | 10023.0068 | 10023.2342 | 0.47688 | 10509.1846 | 10509.1846 | 274.9066 | 416.3831 | 145 | 145 |  | 145
45.6728 | -122.8708 | 22.6986 | 186.8665 | 71.92 | 200.2288 | 93.4338 | 35.9603 | 100.115 | 10022.8931 | 10023.0165 | 0.35129 | 14266.1248 | 14266.1248 | 320.2976 | 485.1338 | 145 | 145 |  | 145
45.673 | -122.8709 | 22.7236 | 186.8665 | 71.9198 | 200.2287 | 93.4327 | 35.9679 | 100.1167 | 10022.8834 | 10023.3583 | 0.68911 | 7272.6368 | 7272.6368 | 228.6897 | 346.3814 | 145 | 145 |  | 145
45.6732 | -122.8711 | 22.7486 | 186.8676 | 71.9195 | 200.2296 | 93.4327 | 35.96 | 100.1139 | 10022.9777 | 10022.7891 | 0 | 0 | 0 | 0 | 0 | 145 | 145 |  | 145 | [5 empty] | 22.72642153 60
45.6734 | -122.8712 | 22.7736 | 186.8687 | 71.9114 | 200.2278 | 93.4327 | 35.9599 | 100.1138 | 10022.7923 | 10022.7794 | 0 | 0 | 0 | 0 | 0 | 145 | 145 |  | 145 | [5 empty] | 22.75135314 65
45.6737 | -122.8713 | 22.7986 | 186.8709 | 71.9034 | 200.227 | 93.4327 | 35.9597 | 100.1138 | 10022.711 | 10022.7697 | 0.24227 | 20685.2353 | 20685.2353 | 385.6834 | 584.1694 | 145 | 145 |  | 145
45.6739 | -122.8714 | 22.8236 | 186.8743 | 71.8954 | 200.2272 | 93.4338 | 35.9518 | 100.112 | 10022.7337 | 10022.4087 | 0 | 0 | 0 | 0 | 0 | 145 | 145 |  | 145
45.6741 | -122.8715 | 22.8486 | 186.8798 | 71.8873 | 200.2295 | 93.4349 | 35.9595 | 100.1158 | 10022.9645 | 10023.1663 | 0.44926 | 11155.1707 | 11155.1707 | 283.2297 | 428.9895 | 145 | 145 |  | 145
45.6743 | -122.8716 | 22.8736 | 186.8876 | 71.8637 | 200.2283 | 93.436 | 35.9516 | 100.114 | 10022.8443 | 10022.8053 | 0 | 0 | 0 | 0 | 0 | 145 | 145 |  | 145
45.6745 | -122.8717 | 22.8986 | 186.9066 | 71.8168 | 200.2291 | 93.4382 | 35.9437 | 100.1132 | 10022.9267 | 10022.6525 | 0 | 0 | 0 | 0 | 0 | 145 | 145 |  | 145
45.6747 | -122.8719 | 22.9236 | 187.1392 | 71.1942 | 200.2241 | 93.4405 | 35.9435 | 100.1152 | 10022.4258 | 10023.0588 | 0.79564 | 6298.7665 | 6298.7665 | 212.8279 | 322.3564 | 145 | 145 |  | 145
45.6749 | -122.872 | 22.9486 | 187.4465 | 70.3461 | 200.2118 | 93.4449 | 35.9278 | 100.1138 | 10021.1881 | 10022.7632 | 1.2551 | 3992.9612 | 3992.9612 | 169.4526 | 256.6588 | 145 | 145 |  | 145
45.6751 | -122.8721 | 22.9736 | 187.924 | 69.008 | 200.1938 | 93.4516 | 35.9121 | 100.1144 | 10019.3858 | 10022.8843 | 1.8704 | 2679.2959 | 2679.2959 | 138.8069 | 210.2417 | 145 | 145 |  | 145
45.6753 | -122.8722 | 22.9986 | 188.4917 | 67.3744 | 200.171 | 93.4683 | 35.8731 | 100.116 | 10017.1104 | 10023.204 | 2.4685 | 2030.1985 | 2030.1985 | 120.8287 | 183.0113 | 145 | 145 |  | 145
45.6755 | -122.8723 | 23.0236 | 189.1363 | 65.484 | 200.1517 | 93.6987 | 35.2507 | 100.1103 | 10015.1726 | 10022.0665 | 2.6256 | 1908.5178 | 1908.5178 | 117.1518 | 177.4421 | 145 | 145 |  | 145
45.6758 | -122.8724 | 23.0486 | 189.8999 | 63.1815 | 200.1347 | 94.0015 | 34.4183 | 100.1045 | 10013.4704 | 10020.9079 | 2.7272 | 1837.2282 | 1837.2282 | 114.9429 | 174.0965 | 145 | 145 |  | 145
45.676 | -122.8725 | 23.0736 | 190.6369 | 60.9722 | 200.15 | 94.4724 | 33.0959 | 100.1018 | 10015.0077 | 10020.3752 | 2.3168 | 2162.552 | 2162.552 | 124.705 | 188.8826 | 145 | 145 |  | 145
45.6762 | -122.8726 | 23.0986 | 191.3538 | 58.8175 | 200.1893 | 95.0234 | 31.5013 | 100.1089 | 10018.9405 | 10021.7844 | 1.6864 | 2971.3472 | 2971.3472 | 146.1765 | 221.4039 | 145 | 145 |  | 145
45.6764 | -122.8727 | 23.1236 | 191.8592 | 57.2383 | 200.2153 | 95.4375 | 30.2333 | 100.1118 | 10021.5408 | 10022.3799 | 0.916 | 5470.7044 | 5470.7044 | 198.3455 | 300.4209 | 145 | 145 |  | 145
45.6766 | -122.8728 | 23.1486 | 192.3011 | 55.8381 | 200.2439 | 95.8984 | 28.7632 | 100.1191 | 10024.4006 | 10023.8249 | 0 | 0 | 0 | 0 | 0 | 145 | 145 |  | 145
45.6768 | -122.8729 | 23.1736 | 192.5805 | 54.9045 | 200.2542 | 96.1645 | 27.8764 | 100.1234 | 10025.4392 | 10024.6958 | 0 | 0 | 0 | 0 | 0 | 145 | 145 |  | 145
45.6771 | -122.873 | 23.1986 | 192.7742 | 54.2509 | 200.2625 | 96.3303 | 27.3162 | 100.1285 | 10026.2648 | 10025.7096 | 0 | 0 | 0 | 0 | 0 | 145 | 145 |  | 145
45.6773 | -122.8731 | 23.2236 | 192.9033 | 53.7996 | 200.2651 | 96.4216 | 27.005 | 100.1319 | 10026.524 | 10026.3983 | 0 | 0 | 0 | 0 | 0 | 145 | 145 |  | 145
45.6775 | -122.8731 | 23.2486 | 192.9991 | 53.4416 | 200.2615 | 96.4027 | 27.0749 | 100.1326 | 10026.1622 | 10026.5292 | 0.60579 | 8275.5806 | 8275.5806 | 243.9495 | 369.4944 | 145 | 145 |  | 145
45.6777 | -122.8732 | 23.2736 | 193.3575 | 52.0103 | 200.2304 | 96.416 | 27.0281 | 100.1328 | 10023.0505 | 10026.5745 | 1.8772 | 2670.581 | 2670.581 | 138.581 | 209.8995 | 145 | 145 |  | 145
45.6779 | -122.8733 | 23.2986 | 193.8785 | 49.7934 | 200.1706 | 96.4439 | 26.9347 | 100.1344 | 10017.0641 | 10026.8995 | 3.1361 | 1598.6028 | 1598.6028 | 107.2188 | 162.3973 | 145 | 145 |  | 145 | 145 |  | 23.29861407 145
45.6781 | -122.8734 | 23.3236 | 194.5787 | 46.4644 | 200.0495 | 96.4817 | 26.7946 | 100.1333 | 10004.9511 | 10026.6737 | 4.6607 | 1075.6503 | 1075.6503 | 87.9501 | 133.2122 | 130 | 130 | 130 | 130 |  | 23.32361407 130
45.6784 | -122.8735 | 23.3486 | 195.398 | 42.0698 | 199.8756 | 96.5964 | 26.3667 | 100.1302 | 9987.5612 | 10026.0651 | 6.2051 | 807.8829 | 807.8829 | 76.2211 | 115.447 | 115 | 115 | 115 | 130 | 130 | 23.34861407 115 | 23.34861407 130
45.6786 | -122.8735 | 23.3736 | 196.2863 | 36.6408 | 199.6769 | 96.9415 | 24.9822 | 100.1087 | 9967.7176 | 10021.7583 | 7.3512 | 681.6369 | 681.6369 | 70.0128 | 106.0438 | 105 | 105 | 105 | 105 |  | 23.37361407 105
45.6788 | -122.8736 | 23.3986 | 197.2025 | 30.154 | 199.4946 | 97.4346 | 22.8588 | 100.0801 | 9949.5224 | 10016.0277 | 8.1551 | 614.0974 | 614.0974 | 66.4537 | 100.6531 | 100 | 100 | 100 | 105 | 105 | 23.39861407 100 | 23.39861407 105
45.679 | -122.8737 | 23.4236 | 198.0886 | 22.594 | 199.373 | 98.097 | 19.6698 | 100.0496 | 9937.3958 | 10009.9169 | 8.5159 | 587.7173 | 587.7173 | 65.0107 | 98.4675 | 95 | 95 | 95 | 95 |  | 23.42361407 95
45.6792 | -122.8737 | 23.4486 | 198.8367 | 14.4352 | 199.36 | 98.8016 | 15.7031 | 100.0417 | 9936.0989 | 10008.3485 | 8.5 | 588.7278 | 588.7278 | 65.0666 | 98.5521 | 95 | 95 |  | 95 | 95 |  | 23.44861407 95
45.6795 | -122.8737 | 23.4736 | 199.2775 | 6.5098 | 199.3838 | 99.3449 | 11.6587 | 100.0266 | 9938.474 | 10005.3264 | 8.1763 | 611.8468 | 611.8468 | 66.3318 | 100.4685 | 100 | 100 | 100 | 100 |  | 23.47361407 100
45.6797 | -122.8737 | 23.4986 | 199.4378 | 1.68 | 199.4449 | 99.7679 | 7.2954 | 100.0343 | 9944.5636 | 10006.8518 | 7.8923 | 633.9637 | 633.9637 | 67.5201 | 102.2682 | 100 | 100 |  | 100 | 100 |  | 23.49861407 100
45.6799 | -122.8737 | 23.5236 | 199.3899 | 8.913 | 199.589 | 99.9916 | 2.9244 | 100.0344 | 9958.9458 | 10006.8775 | 6.9233 | 722.6984 | 722.6984 | 72.0907 | 109.1911 | 105 | 120 | 120 | 105 | 105 | 23.52361407 120 | 23.52361407 105
45.6801 | -122.8737 | 23.5486 | 199.2107 | 15.0572 | 199.7789 | 100.035 | 1.2677 | 100.0431 | 9977.9054 | 10008.6168 | 5.5418 | 903.0135 | 903.0135 | 80.5838 | 122.055 | 120 | 120 |  | 120 | 120 |  | 23.54861407 120
45.6804 | -122.8736 | 23.5736 | 198.9535 | 20.128 | 199.9691 | 99.9326 | 5.1487 | 100.0652 | 9996.9134 | 10013.0395 | 4.0157 | 1246.7259 | 1246.7259 | 94.6861 | 143.4148 | 140 | 145 | 145 | 140 | 140 | 23.57361407 145 | 23.57361407 140
45.6806 | -122.8736 | 23.5986 | 198.6641 | 24.1411 | 200.1255 | 99.6699 | 8.9752 | 100.0732 | 10012.5565 | 10014.6463 | 1.4456 | 3463.7554 | 3463.7554 | 157.8245 | 239.0464 | 145 | 145 |  | 145
45.6808 | -122.8735 | 23.6236 | 198.3903 | 27.0187 | 200.2216 | 99.3983 | 11.8373 | 100.1007 | 10022.1771 | 10020.1423 | 0 | 0 | 0 | 0 | 0 | 145 | 145 |  | 145
45.681 | -122.8735 | 23.6486 | 198.1665 | 28.9707 | 200.273 | 99.1757 | 13.7894 | 100.1297 | 10027.3174 | 10025.9574 | 0 | 0 | 0 | 0 | 0 | 145 | 145 |  | 145
45.6813 | -122.8734 | 23.6736 | 198.0129 | 30.1683 | 200.2979 | 99.0209 | 14.9793 | 100.1475 | 10029.8082 | 10029.521 | 0 | 0 | 0 | 0 | 0 | 145 | 145 |  | 145
45.6815 | -122.8734 | 23.6986 | 197.9851 | 30.3548 | 200.2985 | 98.9942 | 15.1659 | 100.1492 | 10029.8755 | 10029.8557 | 0 | 0 | 0 | 0 | 0 | 145 | 145 |  | 145
45.6817 | -122.8733 | 23.7236 | 197.9817 | 30.3702 | 200.2976 | 98.992 | 15.1813 | 100.1493 | 10029.7792 | 10029.8851 | 0.32554 | 15405.2299 | 15405.2299 | 332.8395 | 504.1301 | 145 | 145 |  | 145
45.6819 | -122.8733 | 23.7486 | 197.9806 | 30.3779 | 200.2976 | 98.9909 | 15.1813 | 100.1482 | 10029.7853 | 10029.6629 | 0 | 0 | 0 | 0 | 0 | 145 | 145 |  | 145
45.6821 | -122.8732 | 23.7736 | 197.9806 | 30.3933 | 200.3 | 98.992 | 15.189 | 100.1505 | 10030.0197 | 10030.1177 | 0.31296 | 16024.7915 | 16024.7915 | 339.4665 | 514.1677 | 145 | 145 |  | 145
45.6824 | -122.8732 | 23.7986 | 197.9795 | 30.3932 | 200.2989 | 98.9909 | 15.1889 | 100.1494 | 10029.9077 | 10029.8955 | 0 | 0 | 0 | 0 | 0 | 145 | 145 |  | 145
45.6826 | -122.8731 | 23.8236 | 197.9784 | 30.4009 | 200.2989 | 98.9898 | 15.1889 | 100.1483 | 10029.9139 | 10029.6732 | 0 | 0 | 0 | 0 | 0 | 145 | 145 |  | 145
45.6828 | -122.8731 | 23.8486 | 197.9773 | 30.4085 | 200.299 | 98.9898 | 15.1966 | 100.1494 | 10029.9201 | 10029.9077 | 0 | 0 | 0 | 0 | 0 | 145 | 145 |  | 145 | [5 empty] | 23.82612476 70
45.683 | -122.873 | 23.8736 | 197.9751 | 30.4162 | 200.2979 | 98.9886 | 15.2043 | 100.1495 | 10029.8161 | 10029.9219 | 0.32527 | 15417.8132 | 15417.8132 | 332.9754 | 504.336 | 145 | 145 |  | 145
45.6833 | -122.873 | 23.8986 | 197.9717 | 30.4316 | 200.297 | 98.9886 | 15.2043 | 100.1495 | 10029.7203 | 10029.9201 | 0.44696 | 11220.2775 | 11220.2775 | 284.0551 | 430.2396 | 145 | 145 |  | 145 | [5 empty] | 23.87610504 65
45.6835 | -122.873 | 23.9236 | 197.9661 | 30.4781 | 200.2986 | 98.9886 | 15.212 | 100.1507 | 10029.8781 | 10030.1548 | 0.52604 | 9533.5672 | 9533.5672 | 261.8354 | 396.585 | 145 | 145 |  | 145
45.6837 | -122.8729 | 23.9486 | 197.955 | 30.5558 | 200.2994 | 98.9875 | 15.2119 | 100.1496 | 10029.961 | 10029.9326 | 0 | 0 | 0 | 0 | 0 | 145 | 145 |  | 145 | [5 empty] | 23.92602721 55
45.6839 | -122.8729 | 23.9736 | 197.9483 | 30.5868 | 200.2975 | 98.9864 | 15.2119 | 100.1484 | 10029.7736 | 10029.7103 | 0 | 0 | 0 | 0 | 0 | 145 | 145 |  | 145 | [5 empty] | 23.95098973 50
45.6841 | -122.8728 | 23.9986 | 197.9483 | 30.5867 | 200.2975 | 98.9831 | 15.2273 | 100.1475 | 10029.7717 | 10029.5208 | 0 | 0 | 0 | 0 | 0 | 145 | 145 |  | 145 | [5 empty] | 23.97591507 55
45.6844 | -122.8728 | 24.0236 | 197.9639 | 30.4854 | 200.2975 | 98.9775 | 15.2662 | 100.1479 | 10029.7688 | 10029.6029 | 0 | 0 | 0 | 0 | 0 | 145 | 145 |  | 145
45.6846 | -122.8727 | 24.0486 | 197.9929 | 30.2909 | 200.2966 | 98.9675 | 15.3439 | 100.1499 | 10029.678 | 10029.9984 | 0.56602 | 8860.1681 | 8860.1681 | 252.4188 | 382.3222 | 145 | 145 |  | 145
45.6848 | -122.8727 | 24.0736 | 198.0396 | 29.9875 | 200.2971 | 98.9619 | 15.3749 | 100.1491 | 10029.7347 | 10029.8504 | 0.34021 | 14740.558 | 14740.558 | 325.58 | 493.1347 | 145 | 145 |  | 145
45.685 | -122.8726 | 24.0986 | 198.1198 | 29.4274 | 200.2933 | 98.9653 | 15.3593 | 100.15 | 10029.3539 | 10030.0315 | 0.82316 | 6092.3661 | 6092.3661 | 209.3118 | 317.0309 | 145 | 145 |  | 145
45.6853 | -122.8726 | 24.1236 | 198.2289 | 28.6419 | 200.2874 | 98.9864 | 15.2193 | 100.1496 | 10028.7592 | 10029.936 | 1.0848 | 4623.0606 | 4623.0606 | 182.3331 | 276.168 | 145 | 145 |  | 145
45.6855 | -122.8725 | 24.1486 | 198.3235 | 27.9807 | 200.2876 | 99.0254 | 14.947 | 100.1471 | 10028.781 | 10029.4381 | 0.81063 | 6186.2003 | 6186.2003 | 210.9175 | 319.463 | 145 | 145 |  | 145
45.6857 | -122.8725 | 24.1736 | 198.4092 | 27.3896 | 200.2908 | 99.0777 | 14.6126 | 100.1495 | 10029.0997 | 10029.9164 | 0.90373 | 5549.191 | 5549.191 | 199.7632 | 302.5683 | 145 | 145 |  | 145
45.6859 | -122.8724 | 24.1986 | 198.4893 | 26.8295 | 200.2944 | 99.1545 | 14.0681 | 100.1475 | 10029.4615 | 10029.5281 | 0.25813 | 19427.5962 | 19427.5962 | 373.775 | 566.1325 | 145 | 145 |  | 145
45.6861 | -122.8724 | 24.2236 | 198.5528 | 26.3784 | 200.2974 | 99.2424 | 13.4226 | 100.146 | 10029.7585 | 10029.2297 | 0 | 0 | 0 | 0 | 0 | 145 | 145 |  | 145 | [5 empty] | 24.20070367 60
45.6864 | -122.8723 | 24.2486 | 198.604 | 26.0206 | 200.3013 | 99.2981 | 13.0337 | 100.1498 | 10030.1553 | 10029.9919 | 0 | 0 | 0 | 0 | 0 | 145 | 145 |  | 145
45.6866 | -122.8723 | 24.2736 | 198.6363 | 25.7716 | 200.3012 | 99.3315 | 12.777 | 100.1499 | 10030.1379 | 10030.0001 | 0 | 0 | 0 | 0 | 0 | 145 | 145 |  | 145 | [5 empty] | 24.25063927 65
45.6868 | -122.8723 | 24.2986 | 198.6385 | 25.7637 | 200.3023 | 99.3348 | 12.7614 | 100.1512 | 10030.2575 | 10030.2651 | 0.087312 | 57439.3476 | 57439.3476 | 642.6958 | 973.4493 | 145 | 145 |  | 145 | [5 empty] | 24.27560516 70
45.687 | -122.8722 | 24.3236 | 198.6151 | 25.958 | 200.3043 | 99.3104 | 12.9558 | 100.1519 | 10030.4483 | 10030.3987 | 0 | 0 | 0 | 0 | 0 | 145 | 145 |  | 145 | [5 empty] | 24.30060102 75
45.6873 | -122.8722 | 24.3486 | 198.6029 | 26.0357 | 200.3022 | 99.3059 | 12.9868 | 100.1515 | 10030.2418 | 10030.32 | 0.27955 | 17940.3743 | 17940.3743 | 359.1836 | 544.0318 | 145 | 145 |  | 145 | [5 empty] | 24.32556506 80
45.6875 | -122.8721 | 24.3736 | 198.5717 | 26.2689 | 200.3017 | 99.3048 | 12.9946 | 100.1514 | 10030.1961 | 10030.2996 | 0.32164 | 15592.2735 | 15592.2735 | 334.854 | 507.1814 | 145 | 145 |  | 145 | [5 empty] | 24.35055206 100
45.6877 | -122.8721 | 24.3986 | 198.515 | 26.6732 | 200.2989 | 99.3037 | 13.0023 | 100.1513 | 10029.9109 | 10030.2793 | 0.60697 | 8262.6258 | 8262.6258 | 243.7585 | 369.205 | 145 | 145 |  | 145
45.6879 | -122.8721 | 24.4236 | 198.4359 | 27.2252 | 200.2948 | 99.3048 | 13.0022 | 100.1524 | 10029.5057 | 10030.499 | 0.99668 | 5031.9582 | 5031.9582 | 190.2257 | 288.1224 | 145 | 145 |  | 145
45.6882 | -122.872 | 24.4486 | 198.3324 | 27.9249 | 200.2886 | 99.297 | 13.0489 | 100.1507 | 10028.8846 | 10030.1656 | 1.1318 | 4431.0342 | 4431.0342 | 178.5062 | 270.3716 | 145 | 145 |  | 145
45.6884 | -122.872 | 24.4736 | 198.1921 | 28.858 | 200.2821 | 99.2669 | 13.2743 | 100.1505 | 10028.2256 | 10030.1324 | 1.3809 | 3631.7422 | 3631.7422 | 161.6063 | 244.7744 | 145 | 145 |  | 145
45.6886 | -122.8719 | 24.4986 | 197.9995 | 30.071 | 200.27 | 99.2113 | 13.6709 | 100.1487 | 10027.0207 | 10029.7701 | 1.6581 | 3024.4262 | 3024.4262 | 147.4763 | 223.3727 | 145 | 145 |  | 145
45.6888 | -122.8719 | 24.5236 | 197.7569 | 31.5639 | 200.26 | 99.1311 | 14.2229 | 100.1463 | 10026.0146 | 10029.2721 | 1.8049 | 2778.3941 | 2778.3941 | 141.3506 | 214.0945 | 145 | 145 |  | 145
45.689 | -122.8718 | 24.5486 | 197.522 | 33.0024 | 200.2601 | 99.0354 | 14.8761 | 100.1464 | 10026.0227 | 10029.3068 | 1.8122 | 2767.1589 | 2767.1589 | 141.0645 | 213.6612 | 145 | 145 |  | 145
45.6893 | -122.8718 | 24.5736 | 197.3105 | 34.262 | 200.2631 | 98.9252 | 15.5837 | 100.1451 | 10026.3271 | 10029.0431 | 1.648 | 3042.753 | 3042.753 | 147.9224 | 224.0484 | 145 | 145 |  | 145
45.6895 | -122.8717 | 24.5986 | 197.1235 | 35.3583 | 200.2695 | 98.7883 | 16.4001 | 100.1403 | 10026.967 | 10028.0845 | 1.0571 | 4743.0201 | 4743.0201 | 184.6835 | 279.7281 | 145 | 145 |  | 145
45.6897 | -122.8716 | 24.6236 | 196.9609 | 36.2913 | 200.2765 | 98.6257 | 17.341 | 100.1386 | 10027.6669 | 10027.745 | 0.27946 | 17941.1202 | 17941.1202 | 359.191 | 544.0431 | 145 | 145 |  | 145
45.6899 | -122.8716 | 24.6486 | 196.8207 | 37.0843 | 200.2839 | 98.4866 | 18.1263 | 100.1408 | 10028.4059 | 10028.1703 | 0 | 0 | 0 | 0 | 0 | 145 | 145 |  | 145
45.6902 | -122.8715 | 24.6736 | 196.7194 | 37.6363 | 200.2873 | 98.3853 | 18.6783 | 100.1426 | 10028.75 | 10028.5445 | 0 | 0 | 0 | 0 | 0 | 145 | 145 |  | 145
45.6904 | -122.8715 | 24.6986 | 196.6693 | 37.9161 | 200.2909 | 98.3352 | 18.9582 | 100.146 | 10029.1081 | 10029.2233 | 0.33933 | 14778.1445 | 14778.1445 | 325.9948 | 493.763 | 145 | 145 |  | 145
45.6906 | -122.8714 | 24.7236 | 196.6682 | 37.9082 | 200.2883 | 98.3352 | 18.9503 | 100.1445 | 10028.8484 | 10028.9256 | 0.2779 | 18043.8805 | 18043.8805 | 360.2182 | 545.599 | 145 | 145 |  | 145
45.6908 | -122.8713 | 24.7486 | 196.6682 | 37.9158 | 200.2897 | 98.3341 | 18.958 | 100.1449 | 10028.993 | 10028.9987 | 0.075341 | 66557.3344 | 66557.3344 | 691.8289 | 1047.8679 | 145 | 145 |  | 145
45.691 | -122.8713 | 24.7736 | 196.667 | 37.9234 | 200.2901 | 98.3341 | 18.958 | 100.1449 | 10029.0281 | 10028.9958 | 0 | 0 | 0 | 0 | 0 | 145 | 145 |  | 145
45.6913 | -122.8712 | 24.7986 | 196.6648 | 37.931 | 200.2893 | 98.3341 | 18.9579 | 100.1449 | 10028.9538 | 10028.993 | 0.19794 | 25333.6093 | 25333.6093 | 426.8244 | 646.483 | 145 | 145 |  | 145
45.6915 | -122.8712 | 24.8236 | 196.6626 | 37.9464 | 200.2901 | 98.333 | 18.9578 | 100.1438 | 10029.027 | 10028.7712 | 0 | 0 | 0 | 0 | 0 | 145 | 145 |  | 145
45.6917 | -122.8711 | 24.8486 | 196.6604 | 37.9541 | 200.2893 | 98.3341 | 18.9577 | 100.1448 | 10028.9528 | 10028.9873 | 0.18568 | 27005.5575 | 27005.5575 | 440.684 | 667.4752 | 145 | 145 |  | 145
45.6919 | -122.871 | 24.8736 | 196.6548 | 37.985 | 200.2897 | 98.333 | 18.9654 | 100.1452 | 10028.9932 | 10029.0604 | 0.25932 | 19337.0195 | 19337.0195 | 372.9027 | 564.8112 | 145 | 145 |  | 145
45.6921 | -122.871 | 24.8986 | 196.6492 | 38.0082 | 200.2887 | 98.3307 | 18.9731 | 100.1445 | 10028.8862 | 10028.9147 | 0.16885 | 29697.68 | 29697.68 | 462.1277 | 699.9545 | 145 | 145 |  | 145
45.6924 | -122.8709 | 24.9236 | 196.6426 | 38.0469 | 200.2894 | 98.3296 | 18.9886 | 100.1463 | 10028.9659 | 10029.2833 | 0.56343 | 8900.271 | 8900.271 | 252.9894 | 383.1865 | 145 | 145 |  | 145
45.6926 | -122.8709 | 24.9486 | 196.6348 | 38.0857 | 200.2892 | 98.3263 | 18.9963 | 100.1445 | 10028.9369 | 10028.9191 | 0 | 0 | 0 | 0 | 0 | 145 | 145 |  | 145
45.6928 | -122.8708 | 24.9736 | 196.6181 | 38.1788 | 200.2905 | 98.3218 | 19.0196 | 100.1445 | 10029.0714 | 10028.9274 | 0 | 0 | 0 | 0 | 0 | 145 | 145 |  | 145
45.693 | -122.8707 | 24.9986 | 196.6314 | 38.1009 | 200.2888 | 98.3185 | 19.035 | 100.1442 | 10028.899 | 10028.8597 | 0 | 0 | 0 | 0 | 0 | 145 | 145 |  | 145
45.6932 | -122.8707 | 25.0236 | 196.6927 | 37.7742 | 200.287 | 98.3129 | 19.0583 | 100.1432 | 10028.7218 | 10028.651 | 0 | 0 | 0 | 0 | 0 | 145 | 145 |  | 145
45.6935 | -122.8706 | 25.0486 | 196.8196 | 37.0664 | 200.2795 | 98.3085 | 19.0893 | 100.1447 | 10027.9646 | 10028.9591 | 0.99725 | 5028.2954 | 5028.2954 | 190.1565 | 288.0176 | 145 | 145 |  | 145
45.6937 | -122.8705 | 25.0736 | 197.0444 | 35.69 | 200.2505 | 98.2962 | 19.1592 | 100.146 | 10025.0702 | 10029.2254 | 2.0384 | 2460.019 | 2460.019 | 133.0056 | 201.4549 | 145 | 145 |  | 145
45.6939 | -122.8705 | 25.0986 | 197.3628 | 33.5671 | 200.197 | 98.3129 | 19.0659 | 100.1446 | 10019.7064 | 10028.9388 | 3.0385 | 1650.3154 | 1650.3154 | 108.9392 | 165.0031 | 145 | 145 |  | 145 | 145 |  | 25.09861407 145
45.6941 | -122.8704 | 25.1236 | 197.7546 | 30.6201 | 200.1112 | 98.3797 | 18.7159 | 100.1442 | 10011.1216 | 10028.8535 | 4.2109 | 1190.8133 | 1190.8133 | 92.5385 | 140.162 | 140 | 140 | 140 | 140 |  | 25.12361407 140
45.6943 | -122.8704 | 25.1486 | 198.1955 | 26.8022 | 199.9995 | 98.5111 | 17.9771 | 100.138 | 9999.9497 | 10027.6094 | 5.2592 | 953.3312 | 953.3312 | 82.7985 | 125.4095 | 125 | 125 | 125 | 140 | 140 | 25.14861407 125 | 25.14861407 140
45.6946 | -122.8703 | 25.1736 | 198.6652 | 22.3001 | 199.9129 | 98.7482 | 16.5308 | 100.1223 | 9991.292 | 10024.4721 | 5.7602 | 870.1462 | 870.1462 | 79.1037 | 119.8132 | 115 | 115 | 115 | 115 |  | 25.17361407 115
45.6948 | -122.8703 | 25.1986 | 199.1061 | 17.3937 | 199.8644 | 99.0499 | 14.5013 | 100.1058 | 9986.4405 | 10021.1641 | 5.8927 | 850.3071 | 850.3071 | 78.1967 | 118.4395 | 115 | 115 |  | 115 | 115 |  | 25.19861407 115
45.695 | -122.8703 | 25.2236 | 199.4979 | 12.4718 | 199.8874 | 99.3749 | 11.9043 | 100.0854 | 9988.7395 | 10017.0856 | 5.3241 | 940.7293 | 940.7293 | 82.2495 | 124.5779 | 120 | 140 | 140 | 120 | 120 | 25.22361407 140 | 25.22361407 120
45.6952 | -122.8703 | 25.2486 | 199.8252 | 7.9387 | 199.9828 | 99.6844 | 8.8251 | 100.0743 | 9998.2814 | 10014.8598 | 4.0717 | 1229.828 | 1229.828 | 94.0422 | 142.4396 | 140 | 140 |  | 140 | 140 |  | 25.24861407 140
45.6955 | -122.8703 | 25.2736 | 200.0578 | 4.1287 | 200.1004 | 99.917 | 5.7694 | 100.0835 | 10010.0463 | 10016.7011 | 2.5797 | 1941.4601 | 1941.4601 | 118.1585 | 178.9669 | 145 | 145 | 145 | 145 |  | 25.27361407 145
45.6957 | -122.8703 | 25.2986 | 200.197 | 1.0885 | 200.1999 | 100.0562 | 2.8924 | 100.098 | 10020.0048 | 10019.608 | 0 | 0 | 0 | 0 | 0 | 145 | 145 |  | 145
45.6959 | -122.8703 | 25.3236 | 200.2638 | 1.1896 | 200.2673 | 100.123 | 0.5676 | 100.1246 | 10026.7492 | 10024.9342 | 0 | 0 | 0 | 0 | 0 | 145 | 145 |  | 145
45.6961 | -122.8703 | 25.3486 | 200.2805 | 2.698 | 200.2987 | 100.1408 | 0.88639 | 100.1447 | 10029.8873 | 10028.9647 | 0 | 0 | 0 | 0 | 0 | 145 | 145 |  | 145
45.6964 | -122.8703 | 25.3736 | 200.276 | 3.6388 | 200.3091 | 100.1408 | 1.6406 | 100.1542 | 10030.9318 | 10030.8705 | 0 | 0 | 0 | 0 | 0 | 145 | 145 |  | 145
45.6966 | -122.8703 | 25.3986 | 200.2693 | 4.1209 | 200.3117 | 100.1408 | 1.8039 | 100.157 | 10031.1981 | 10031.4329 | 0.48451 | 10352.0891 | 10352.0891 | 272.8442 | 413.2592 | 145 | 145 |  | 145
45.6968 | -122.8703 | 25.4236 | 200.2582 | 4.494 | 200.3086 | 100.1408 | 1.7572 | 100.1562 | 10030.8872 | 10031.2667 | 0.61604 | 8141.6876 | 8141.6876 | 241.968 | 366.4931 | 145 | 145 |  | 145
45.697 | -122.8703 | 25.4486 | 200.2337 | 5.1938 | 200.3011 | 100.1397 | 1.8116 | 100.1561 | 10030.1299 | 10031.238 | 1.0526 | 4764.7795 | 4764.7795 | 185.1067 | 280.369 | 145 | 145 |  | 145
45.6973 | -122.8703 | 25.4736 | 200.1992 | 6.1501 | 200.2937 | 100.1352 | 1.9982 | 100.1552 | 10029.3874 | 10031.0571 | 1.2922 | 3881.4426 | 3881.4426 | 167.0696 | 253.0493 | 145 | 145 |  | 145
45.6975 | -122.8703 | 25.4986 | 200.1636 | 7.1453 | 200.2911 | 100.1286 | 2.317 | 100.1554 | 10029.1298 | 10031.0951 | 1.4019 | 3577.6835 | 3577.6835 | 160.399 | 242.9459 | 145 | 145 |  | 145
45.6977 | -122.8703 | 25.5236 | 200.128 | 8.1016 | 200.2919 | 100.1174 | 2.7368 | 100.1548 | 10029.2101 | 10030.9878 | 1.3333 | 3761.7165 | 3761.7165 | 164.4727 | 249.116 | 145 | 145 |  | 145
45.6979 | -122.8703 | 25.5486 | 200.0946 | 8.9646 | 200.2953 | 100.094 | 3.3822 | 100.1512 | 10029.5507 | 10030.2562 | 0.83993 | 5970.9168 | 5970.9168 | 207.215 | 313.855 | 145 | 145 |  | 145
45.6982 | -122.8704 | 25.5736 | 200.0623 | 9.7654 | 200.3005 | 100.064 | 4.1519 | 100.1501 | 10030.0708 | 10030.0392 | 0 | 0 | 0 | 0 | 0 | 145 | 145 |  | 145 | [5 empty] | 25.55053069 130
45.6984 | -122.8704 | 25.5986 | 200.0322 | 10.4573 | 200.3054 | 100.035 | 4.8283 | 100.1515 | 10030.5627 | 10030.322 | 0 | 0 | 0 | 0 | 0 | 145 | 145 |  | 145
45.6986 | -122.8704 | 25.6236 | 200.0077 | 10.9937 | 200.3097 | 100.0106 | 5.3647 | 100.1543 | 10030.9901 | 10030.8909 | 0 | 0 | 0 | 0 | 0 | 145 | 145 |  | 145 | [5 empty] | 25.60053063 75
45.6988 | -122.8704 | 25.6486 | 199.9977 | 11.2036 | 200.3113 | 100.0005 | 5.5824 | 100.1562 | 10031.1529 | 10031.27 | 0.34215 | 14659.0249 | 14659.0249 | 324.6783 | 491.769 | 145 | 145 |  | 145
45.6991 | -122.8704 | 25.6736 | 199.9955 | 11.2269 | 200.3104 | 99.9983 | 5.6135 | 100.1557 | 10031.0608 | 10031.1726 | 0.3344 | 14998.7552 | 14998.7552 | 328.419 | 497.4348 | 145 | 145 |  | 145
45.6993 | -122.8704 | 25.6986 | 199.9955 | 11.2424 | 200.3112 | 99.9972 | 5.629 | 100.1555 | 10031.1479 | 10031.1246 | 0 | 0 | 0 | 0 | 0 | 145 | 145 |  | 145
45.6995 | -122.8705 | 25.7236 | 199.9955 | 11.2346 | 200.3108 | 99.9972 | 5.629 | 100.1555 | 10031.104 | 10031.1243 | 0.14265 | 35160.7645 | 35160.7645 | 502.8401 | 761.6189 | 145 | 145 |  | 145
45.6997 | -122.8705 | 25.7486 | 199.9955 | 11.2345 | 200.3108 | 99.9972 | 5.6212 | 100.1551 | 10031.1037 | 10031.0366 | 0 | 0 | 0 | 0 | 0 | 145 | 145 |  | 145
45.7 | -122.8705 | 25.7736 | 199.9955 | 11.2267 | 200.3104 | 99.9972 | 5.6134 | 100.1546 | 10031.0598 | 10030.949 | 0 | 0 | 0 | 0 | 0 | 145 | 145 |  | 145
45.7002 | -122.8705 | 25.7986 | 199.9966 | 11.2111 | 200.3106 | 99.9983 | 5.6134 | 100.1557 | 10031.0836 | 10031.1714 | 0.29619 | 16933.5543 | 16933.5543 | 348.9593 | 528.5458 | 145 | 145 |  | 145
45.7004 | -122.8705 | 25.8236 | 199.9988 | 11.1955 | 200.3119 | 99.9983 | 5.6056 | 100.1553 | 10031.2189 | 10031.0839 | 0 | 0 | 0 | 0 | 0 | 145 | 145 |  | 145 | [5 empty] | 25.80022018 60
45.7006 | -122.8706 | 25.8486 | 200.0022 | 11.1255 | 200.3114 | 99.9983 | 5.6133 | 100.1557 | 10031.1622 | 10031.1709 | 0.093236 | 53794.3971 | 53794.3971 | 621.9697 | 942.0568 | 145 | 145 |  | 145
45.7009 | -122.8706 | 25.8736 | 200.0066 | 11.0555 | 200.3119 | 99.9983 | 5.6133 | 100.1557 | 10031.2192 | 10031.1706 | 0 | 0 | 0 | 0 | 0 | 145 | 145 |  | 145
45.7011 | -122.8706 | 25.8986 | 199.9877 | 11.3353 | 200.3087 | 99.9983 | 5.5977 | 100.1549 | 10030.8933 | 10030.996 | 0.32058 | 15644.8515 | 15644.8515 | 335.4181 | 508.0358 | 145 | 145 |  | 145
45.7013 | -122.8706 | 25.9236 | 199.9799 | 11.4752 | 200.3089 | 100.0005 | 5.5899 | 100.1566 | 10030.9119 | 10031.3541 | 0.66499 | 7542.4602 | 7542.4602 | 232.8934 | 352.7484 | 145 | 145 |  | 145
45.7015 | -122.8706 | 25.9486 | 199.9621 | 11.7551 | 200.3073 | 100.0039 | 5.5122 | 100.1557 | 10030.7562 | 10031.1586 | 0.63438 | 7906.248 | 7906.248 | 238.4437 | 361.1551 | 145 | 145 |  | 145
45.7018 | -122.8706 | 25.9736 | 199.8931 | 12.6879 | 200.2954 | 100.0083 | 5.4422 | 100.1563 | 10029.5575 | 10031.2825 | 1.3134 | 3818.8759 | 3818.8759 | 165.7175 | 251.0015 | 145 | 145 |  | 145
45.702 | -122.8707 | 25.9986 | 199.7929 | 13.9163 | 200.277 | 99.9894 | 5.7376 | 100.1539 | 10027.7162 | 10030.8003 | 1.7562 | 2855.8967 | 2855.8967 | 143.3085 | 217.06 | 145 | 145 |  | 145
45.7022 | -122.8707 | 26.0236 | 199.6916 | 15.1523 | 200.2656 | 99.9794 | 5.8853 | 100.1525 | 10026.5819 | 10030.5135 | 1.9828 | 2529.3739 | 2529.3739 | 134.8675 | 204.2749 | 145 | 145 |  | 145
45.7024 | -122.8707 | 26.0486 | 199.5892 | 16.4428 | 200.2653 | 99.9582 | 6.2429 | 100.153 | 10026.5523 | 10030.6217 | 2.0173 | 2486.1713 | 2486.1713 | 133.7107 | 202.5229 | 145 | 145 |  | 145
45.7027 | -122.8707 | 26.0736 | 199.4868 | 17.7333 | 200.2734 | 99.8848 | 7.2458 | 100.1472 | 10027.3604 | 10029.4665 | 1.4512 | 3455.5087 | 3455.5087 | 157.6365 | 238.7616 | 145 | 145 |  | 145 | [5 empty] | 26.04995695 50
45.7029 | -122.8708 | 26.0986 | 199.4077 | 18.6506 | 200.278 | 99.8035 | 8.1787 | 100.138 | 10027.8223 | 10027.6285 | 0 | 0 | 0 | 0 | 0 | 145 | 145 |  | 145 | [5 empty] | 26.07483352 55
45.7031 | -122.8708 | 26.1236 | 199.3209 | 19.7001 | 200.2921 | 99.7122 | 9.267 | 100.1419 | 10029.2288 | 10028.4038 | 0 | 0 | 0 | 0 | 0 | 145 | 145 |  | 145
45.7033 | -122.8708 | 26.1486 | 199.243 | 20.5862 | 200.3037 | 99.631 | 10.1999 | 100.1517 | 10030.3897 | 10030.3649 | 0 | 0 | 0 | 0 | 0 | 145 | 145 |  | 145
45.7036 | -122.8709 | 26.1736 | 199.2218 | 20.8038 | 200.3051 | 99.602 | 10.4875 | 100.1526 | 10030.5343 | 10030.5484 | 0.1185 | 42322.0023 | 42322.0023 | 551.6757 | 835.587 | 145 | 145 |  | 145
45.7038 | -122.8709 | 26.1986 | 199.2318 | 20.7105 | 200.3054 | 99.6042 | 10.4719 | 100.1532 | 10030.5632 | 10030.6651 | 0.31917 | 15713.7359 | 15713.7359 | 336.1557 | 509.153 | 145 | 145 |  | 145
45.704 | -122.8709 | 26.2236 | 199.243 | 20.6015 | 200.3052 | 99.6087 | 10.433 | 100.1536 | 10030.5472 | 10030.7387 | 0.43753 | 11462.8982 | 11462.8982 | 287.1098 | 434.8663 | 145 | 145 |  | 145
45.7042 | -122.871 | 26.2486 | 199.2552 | 20.4926 | 200.3062 | 99.612 | 10.3863 | 100.152 | 10030.6482 | 10030.432 | 0 | 0 | 0 | 0 | 0 | 145 | 145 |  | 145
45.7044 | -122.871 | 26.2736 | 199.2664 | 20.3759 | 200.3054 | 99.6198 | 10.3163 | 100.1526 | 10030.565 | 10030.5351 | 0 | 0 | 0 | 0 | 0 | 145 | 145 |  | 145
45.7047 | -122.871 | 26.2986 | 199.2775 | 20.2748 | 200.3062 | 99.6276 | 10.2385 | 100.1523 | 10030.6462 | 10030.4889 | 0 | 0 | 0 | 0 | 0 | 145 | 145 |  | 145
45.7049 | -122.8711 | 26.3236 | 199.2853 | 20.1892 | 200.3053 | 99.6343 | 10.1685 | 100.1518 | 10030.5568 | 10030.3912 | 0 | 0 | 0 | 0 | 0 | 145 | 145 |  | 145
45.7051 | -122.8711 | 26.3486 | 199.2931 | 20.1269 | 200.3068 | 99.6432 | 10.1063 | 100.1544 | 10030.7056 | 10030.9041 | 0.44552 | 11257.5652 | 11257.5652 | 284.5267 | 430.9539 | 145 | 145 |  | 145
45.7053 | -122.8711 | 26.3736 | 199.2964 | 20.0957 | 200.307 | 99.6465 | 10.0596 | 100.153 | 10030.7249 | 10030.6282 | 0 | 0 | 0 | 0 | 0 | 145 | 145 |  | 145
45.7056 | -122.8712 | 26.3986 | 199.2964 | 20.0957 | 200.307 | 99.6499 | 10.0362 | 100.154 | 10030.7241 | 10030.8243 | 0.31655 | 15844.1783 | 15844.1783 | 337.548 | 511.2619 | 145 | 145 |  | 145
45.7058 | -122.8712 | 26.4236 | 199.2942 | 20.1111 | 200.3063 | 99.651 | 10.0207 | 100.1535 | 10030.6577 | 10030.7335 | 0.27531 | 18217.4492 | 18217.4492 | 361.9466 | 548.2168 | 145 | 145 |  | 145
45.706 | -122.8712 | 26.4486 | 199.2886 | 20.1577 | 200.3055 | 99.6499 | 10.0206 | 100.1524 | 10030.5718 | 10030.5108 | 0 | 0 | 0 | 0 | 0 | 145 | 145 |  | 145
45.7062 | -122.8713 | 26.4736 | 199.2819 | 20.2276 | 200.3059 | 99.6499 | 10.0361 | 100.154 | 10030.6118 | 10030.8218 | 0.45825 | 10944.7808 | 10944.7808 | 280.5461 | 424.9248 | 145 | 145 |  | 145
45.7065 | -122.8713 | 26.4986 | 199.2742 | 20.3052 | 200.306 | 99.6465 | 10.0594 | 100.153 | 10030.6223 | 10030.6241 | 0.042232 | 118757.1763 | 118757.1763 | 924.1249 | 1399.7114 | 145 | 145 |  | 145
45.7067 | -122.8713 | 26.5236 | 199.2652 | 20.3984 | 200.3066 | 99.6432 | 10.0905 | 100.1528 | 10030.6835 | 10030.5843 | 0 | 0 | 0 | 0 | 0 | 145 | 145 |  | 145
45.7069 | -122.8714 | 26.5486 | 199.2563 | 20.4839 | 200.3065 | 99.6387 | 10.1371 | 100.1531 | 10030.6694 | 10030.6396 | 0 | 0 | 0 | 0 | 0 | 145 | 145 |  | 145
45.7071 | -122.8714 | 26.5736 | 199.2463 | 20.5693 | 200.3052 | 99.6321 | 10.1914 | 100.152 | 10030.548 | 10030.4141 | 0 | 0 | 0 | 0 | 0 | 145 | 145 |  | 145
45.7074 | -122.8714 | 26.5986 | 199.2385 | 20.6469 | 200.3055 | 99.6276 | 10.2458 | 100.1531 | 10030.5719 | 10030.6381 | 0.25729 | 19493.1368 | 19493.1368 | 374.405 | 567.0867 | 145 | 145 |  | 145
45.7076 | -122.8715 | 26.6236 | 199.233 | 20.7091 | 200.3064 | 99.622 | 10.308 | 100.1539 | 10030.6595 | 10030.8065 | 0.3833 | 13084.706 | 13084.706 | 306.7487 | 464.6121 | 145 | 145 |  | 145
45.7078 | -122.8715 | 26.6486 | 199.2285 | 20.7556 | 200.3068 | 99.6176 | 10.3468 | 100.1535 | 10030.6986 | 10030.7213 | 0.15049 | 33327.9435 | 33327.9435 | 489.5589 | 741.5029 | 145 | 145 |  | 145
45.708 | -122.8715 | 26.6736 | 199.2263 | 20.7633 | 200.3053 | 99.6143 | 10.3778 | 100.1534 | 10030.5567 | 10030.6995 | 0.37791 | 13271.3154 | 13271.3154 | 308.9283 | 467.9135 | 145 | 145 |  | 145
45.7083 | -122.8716 | 26.6986 | 199.2274 | 20.7554 | 200.3056 | 99.6109 | 10.4011 | 100.1525 | 10030.586 | 10030.5179 | 0 | 0 | 0 | 0 | 0 | 145 | 145 |  | 145
45.7085 | -122.8716 | 26.7236 | 199.2307 | 20.7165 | 200.3049 | 99.6109 | 10.4011 | 100.1525 | 10030.5148 | 10030.517 | 0.04661 | 107599.992 | 107599.992 | 879.6438 | 1332.3388 | 145 | 145 |  | 145
45.7087 | -122.8716 | 26.7486 | 199.2363 | 20.662 | 200.3048 | 99.6109 | 10.4088 | 100.1533 | 10030.5055 | 10030.6779 | 0.41517 | 12080.2247 | 12080.2247 | 294.7394 | 446.4225 | 145 | 145 |  | 145
45.7089 | -122.8717 | 26.7736 | 199.2452 | 20.5842 | 200.3057 | 99.612 | 10.3855 | 100.152 | 10030.5903 | 10030.4139 | 0 | 0 | 0 | 0 | 0 | 145 | 145 |  | 145
45.7091 | -122.8717 | 26.7986 | 199.2541 | 20.5064 | 200.3065 | 99.6165 | 10.3543 | 100.1532 | 10030.6781 | 10030.6552 | 0 | 0 | 0 | 0 | 0 | 145 | 145 |  | 145
45.7094 | -122.8717 | 26.8236 | 199.2641 | 20.4052 | 200.3062 | 99.6198 | 10.3154 | 100.1525 | 10030.6419 | 10030.5164 | 0 | 0 | 0 | 0 | 0 | 145 | 145 |  | 145
45.7096 | -122.8718 | 26.8486 | 199.2753 | 20.2885 | 200.3054 | 99.6254 | 10.2532 | 100.1516 | 10030.5639 | 10030.3454 | 0 | 0 | 0 | 0 | 0 | 145 | 145 |  | 145
45.7098 | -122.8718 | 26.8736 | 199.2719 | 20.3351 | 200.3068 | 99.6332 | 10.1987 | 100.1538 | 10030.704 | 10030.7844 | 0.28347 | 17692.6255 | 17692.6255 | 356.6949 | 540.2624 | 145 | 145 |  | 145
45.71 | -122.8718 | 26.8986 | 199.2575 | 20.4594 | 200.3051 | 99.6376 | 10.152 | 100.1535 | 10030.5298 | 10030.7217 | 0.43806 | 11449.061 | 11449.061 | 286.9364 | 434.6038 | 145 | 145 |  | 145
45.7103 | -122.8719 | 26.9236 | 199.214 | 20.8558 | 200.3028 | 99.6443 | 10.0898 | 100.1538 | 10030.2988 | 10030.7931 | 0.70308 | 7133.4484 | 7133.4484 | 226.4908 | 343.0507 | 145 | 145 |  | 145
45.7105 | -122.8719 | 26.9486 | 199.1595 | 21.3376 | 200.2993 | 99.6499 | 10.0354 | 100.1539 | 10029.9492 | 10030.8065 | 0.92594 | 5416.5602 | 5416.5602 | 197.3615 | 298.9306 | 145 | 145 |  | 145
45.7107 | -122.8719 | 26.9736 | 199.0415 | 22.3014 | 200.287 | 99.6387 | 10.1364 | 100.153 | 10028.7171 | 10030.6256 | 1.3815 | 3630.3646 | 3630.3646 | 161.5756 | 244.728 | 145 | 145 |  | 145
45.7109 | -122.872 | 26.9986 | 198.8456 | 23.7782 | 200.2622 | 99.6198 | 10.3073 | 100.1516 | 10026.2412 | 10030.3501 | 2.027 | 2474.1385 | 2474.1385 | 133.3868 | 202.0322 | 145 | 145 |  | 145
45.7112 | -122.872 | 27.0236 | 198.6051 | 25.5349 | 200.2399 | 99.5697 | 10.7659 | 100.1501 | 10024.0058 | 10030.0357 | 2.4556 | 2042.2886 | 2042.2886 | 121.1879 | 183.5554 | 145 | 145 |  | 145
45.7114 | -122.872 | 27.0486 | 198.3112 | 27.5947 | 200.2219 | 99.5096 | 11.3022 | 100.1494 | 10022.2028 | 10029.9039 | 2.7751 | 1807.1361 | 1807.1361 | 113.9977 | 172.6649 | 145 | 145 |  | 145
45.7116 | -122.8721 | 27.0736 | 197.9639 | 29.8565 | 200.2027 | 99.4027 | 12.165 | 100.1444 | 10020.2813 | 10028.8938 | 2.9347 | 1708.6672 | 1708.6672 | 110.8484 | 167.8948 | 145 | 145 |  | 145
45.7118 | -122.8721 | 27.0986 | 197.5198 | 32.5537 | 200.1844 | 99.2257 | 13.4709 | 100.136 | 10018.4485 | 10027.2133 | 2.9605 | 1693.4817 | 1693.4817 | 110.3547 | 167.1471 | 145 | 145 |  | 145
45.712 | -122.8722 | 27.1236 | 197.05 | 35.2275 | 200.1741 | 99.0354 | 14.7689 | 100.1306 | 10017.4177 | 10026.1298 | 2.9516 | 1698.4094 | 1698.4094 | 110.5152 | 167.3901 | 145 | 145 |  | 145
45.7123 | -122.8722 | 27.1486 | 196.5435 | 38.0334 | 200.1896 | 98.8016 | 16.2924 | 100.1359 | 10018.9696 | 10027.202 | 2.8692 | 1747.3725 | 1747.3725 | 112.0969 | 169.7858 | 145 | 145 |  | 145
45.7125 | -122.8723 | 27.1736 | 195.9501 | 40.9481 | 200.1829 | 98.5612 | 17.6915 | 100.1364 | 10018.3019 | 10027.2923 | 2.9984 | 1672.1071 | 1672.1071 | 109.6561 | 166.0889 | 145 | 145 |  | 145
45.7127 | -122.8724 | 27.1986 | 195.3713 | 43.5907 | 200.1752 | 98.294 | 19.0828 | 100.1292 | 10017.5232 | 10025.8631 | 2.8879 | 1735.8456 | 1735.8456 | 111.7265 | 169.2248 | 145 | 145 |  | 145
45.7129 | -122.8725 | 27.2236 | 194.818 | 46.039 | 200.1841 | 98.0146 | 20.4585 | 100.127 | 10018.4146 | 10025.4108 | 2.645 | 1895.1339 | 1895.1339 | 116.7403 | 176.8188 | 145 | 145 |  | 145
45.7131 | -122.8725 | 27.2486 | 194.3171 | 48.1842 | 200.202 | 97.7419 | 21.741 | 100.1306 | 10020.2119 | 10026.1406 | 2.4349 | 2058.8485 | 2058.8485 | 121.6782 | 184.2981 | 145 | 145 |  | 145
45.7134 | -122.8726 | 27.2736 | 193.8885 | 49.9873 | 200.2286 | 97.389 | 23.2566 | 100.1273 | 10022.8713 | 10025.4822 | 1.6158 | 3102.2879 | 3102.2879 | 149.3626 | 226.2297 | 145 | 145 |  | 145
45.7136 | -122.8727 | 27.2986 | 193.5635 | 51.2774 | 200.2403 | 97.0773 | 24.5079 | 100.1231 | 10024.046 | 10024.638 | 0.76942 | 6514.4427 | 6514.4427 | 216.4409 | 327.8289 | 145 | 145 |  | 145
45.7138 | -122.8728 | 27.3236 | 193.2952 | 52.3343 | 200.2546 | 96.8034 | 25.5805 | 100.1263 | 10025.4763 | 10025.2674 | 0 | 0 | 0 | 0 | 0 | 145 | 145 |  | 145
45.714 | -122.8729 | 27.3486 | 193.0714 | 53.1891 | 200.264 | 96.5752 | 26.4432 | 100.13 | 10026.4141 | 10026.0175 | 0 | 0 | 0 | 0 | 0 | 145 | 145 |  | 145
45.7142 | -122.873 | 27.3736 | 192.9991 | 53.4609 | 200.2666 | 96.4995 | 26.7307 | 100.1334 | 10026.6782 | 10026.6893 | 0.10527 | 47622.9617 | 47622.9617 | 585.2062 | 886.3735 | 145 | 145 |  | 145
45.7144 | -122.873 | 27.3986 | 192.9957 | 53.4685 | 200.2654 | 96.4862 | 26.7694 | 100.1308 | 10026.5582 | 10026.185 | 0 | 0 | 0 | 0 | 0 | 145 | 145 |  | 145
45.7147 | -122.8731 | 27.4236 | 193.0336 | 53.3284 | 200.2645 | 96.4917 | 26.7538 | 100.132 | 10026.4699 | 10026.4215 | 0 | 0 | 0 | 0 | 0 | 145 | 145 |  | 145
45.7149 | -122.8732 | 27.4486 | 193.116 | 53.0328 | 200.2655 | 96.4962 | 26.7459 | 100.1342 | 10026.5631 | 10026.8595 | 0.54443 | 9208.5425 | 9208.5425 | 257.3334 | 389.7661 | 145 | 145 |  | 145
45.7151 | -122.8733 | 27.4736 | 193.284 | 52.3875 | 200.2578 | 96.4995 | 26.7303 | 100.1332 | 10025.793 | 10026.6671 | 0.93497 | 5362.0476 | 5362.0476 | 196.3659 | 297.4226 | 145 | 145 |  | 145
45.7153 | -122.8734 | 27.4986 | 193.5468 | 51.3691 | 200.2477 | 96.5096 | 26.6991 | 100.1346 | 10024.7827 | 10026.9342 | 1.4668 | 3417.9857 | 3417.9857 | 156.7783 | 237.4618 | 145 | 145 |  | 145
45.7155 | -122.8735 | 27.5236 | 193.8941 | 49.9698 | 200.2296 | 96.5418 | 26.5746 | 100.1326 | 10022.974 | 10026.5356 | 1.8872 | 2656.41 | 2656.41 | 138.2128 | 209.3419 | 145 | 145 |  | 145
45.7158 | -122.8735 | 27.5486 | 194.3104 | 48.2363 | 200.2081 | 96.6198 | 26.2869 | 100.1318 | 10020.8204 | 10026.3798 | 2.3578 | 2126.1812 | 2126.1812 | 123.6519 | 187.2875 | 145 | 145 |  | 145
45.716 | -122.8736 | 27.5736 | 194.7357 | 46.4563 | 200.2003 | 96.7845 | 25.6572 | 100.1276 | 10020.0396 | 10025.5355 | 2.3443 | 2138.2356 | 2138.2356 | 124.0019 | 187.8176 | 145 | 145 |  | 145
45.7162 | -122.8737 | 27.5986 | 195.2544 | 44.1787 | 200.19 | 97.0372 | 24.67 | 100.1241 | 10019.0106 | 10024.8297 | 2.4123 | 2077.8742 | 2077.8742 | 122.2392 | 185.1476 | 145 | 145 |  | 145
45.7164 | -122.8738 | 27.6236 | 195.8065 | 41.6525 | 200.1878 | 97.3522 | 23.3952 | 100.1239 | 10018.7841 | 10024.7961 | 2.4519 | 2044.259 | 2044.259 | 121.2464 | 183.6439 | 145 | 145 |  | 145
45.7166 | -122.8738 | 27.6486 | 196.3954 | 38.761 | 200.1839 | 97.6907 | 21.9495 | 100.1261 | 10018.3951 | 10025.2427 | 2.6168 | 1915.5579 | 1915.5579 | 117.3676 | 177.7691 | 145 | 145 |  | 145
45.7168 | -122.8739 | 27.6736 | 196.9164 | 36.0561 | 200.1902 | 97.9511 | 20.7991 | 100.135 | 10019.0276 | 10027.0268 | 2.8283 | 1772.6352 | 1772.6352 | 112.9043 | 171.0087 | 145 | 145 |  | 145
45.7171 | -122.8739 | 27.6986 | 197.3862 | 33.4056 | 200.193 | 98.2172 | 19.5088 | 100.136 | 10019.308 | 10027.2088 | 2.8108 | 1783.6737 | 1783.6737 | 113.2553 | 171.5403 | 145 | 145 |  | 145
45.7173 | -122.874 | 27.7236 | 197.8159 | 30.7317 | 200.1888 | 98.4543 | 18.2573 | 100.1328 | 10018.8892 | 10026.5801 | 2.7732 | 1807.7352 | 1807.7352 | 114.0166 | 172.6935 | 145 | 145 |  | 145
45.7175 | -122.874 | 27.7486 | 198.2166 | 27.9802 | 200.1817 | 98.7048 | 16.8116 | 100.1262 | 10018.18 | 10025.2621 | 2.6612 | 1883.5832 | 1883.5832 | 116.384 | 176.2792 | 145 | 145 |  | 145
45.7177 | -122.8741 | 27.7736 | 198.6285 | 25.0111 | 200.197 | 98.9653 | 15.2571 | 100.1344 | 10019.709 | 10026.901 | 2.6818 | 1869.4441 | 1869.4441 | 115.9463 | 175.6163 | 145 | 145 |  | 145 | [5 empty] | 27.74949653 65
45.718 | -122.8741 | 27.7986 | 198.9569 | 22.3374 | 200.2069 | 99.169 | 13.8969 | 100.1379 | 10020.7006 | 10027.6084 | 2.6283 | 1907.6447 | 1907.6447 | 117.125 | 177.4015 | 145 | 145 |  | 145
45.7182 | -122.8742 | 27.8236 | 199.2318 | 19.9512 | 200.2283 | 99.3616 | 12.4745 | 100.1416 | 10022.8452 | 10028.3319 | 2.3424 | 2140.6353 | 2140.6353 | 124.0715 | 187.923 | 145 | 145 |  | 145
45.7184 | -122.8742 | 27.8486 | 199.43 | 18.0314 | 200.2435 | 99.5118 | 11.1687 | 100.1366 | 10024.364 | 10027.346 | 1.7269 | 2903.349 | 2903.349 | 144.4942 | 218.8559 | 145 | 145 |  | 145
45.7186 | -122.8742 | 27.8736 | 199.6059 | 16.2593 | 200.267 | 99.6632 | 9.7541 | 100.1394 | 10026.7183 | 10027.903 | 1.0884 | 4606.5103 | 4606.5103 | 182.0064 | 275.6732 | 145 | 145 |  | 145
45.7189 | -122.8742 | 27.8986 | 199.7395 | 14.8214 | 200.2886 | 99.7879 | 8.4406 | 100.1442 | 10028.882 | 10028.8708 | 0 | 0 | 0 | 0 | 0 | 145 | 145 |  | 145
45.7191 | -122.8743 | 27.9236 | 199.8263 | 13.7877 | 200.3014 | 99.8703 | 7.4768 | 100.1498 | 10030.1619 | 10029.9771 | 0 | 0 | 0 | 0 | 0 | 145 | 145 |  | 145 | [5 empty] | 27.89936482 60
45.7193 | -122.8743 | 27.9486 | 199.8742 | 13.1736 | 200.3078 | 99.9182 | 6.8628 | 100.1536 | 10030.8062 | 10030.7356 | 0 | 0 | 0 | 0 | 0 | 145 | 145 |  | 145 | [5 empty] | 27.924316 50
45.7195 | -122.8743 | 27.9736 | 199.8987 | 12.8238 | 200.3096 | 99.9426 | 6.5052 | 100.1541 | 10030.9804 | 10030.8506 | 0 | 0 | 0 | 0 | 0 | 145 | 145 |  | 145 | [5 empty] | 27.94925621 55
45.7198 | -122.8743 | 27.9986 | 199.9076 | 12.6994 | 200.3105 | 99.9516 | 6.3808 | 100.155 | 10031.0767 | 10031.028 | 0 | 0 | 0 | 0 | 0 | 145 | 145 |  | 145
45.72 | -122.8743 | 28.0236 | 199.9109 | 12.6294 | 200.3094 | 99.956 | 6.3109 | 100.155 | 10030.9673 | 10031.0301 | 0.25069 | 20006.47 | 20006.47 | 379.3027 | 574.505 | 145 | 145 |  | 145
45.7202 | -122.8744 | 28.0486 | 199.9109 | 12.6294 | 200.3094 | 99.956 | 6.3108 | 100.155 | 10030.9669 | 10031.0298 | 0.2507 | 20006.4066 | 20006.4066 | 379.3021 | 574.5041 | 145 | 145 |  | 145
45.7204 | -122.8744 | 28.0736 | 199.9109 | 12.6371 | 200.3099 | 99.956 | 6.3186 | 100.1555 | 10031.0157 | 10031.1276 | 0.33453 | 14992.7656 | 14992.7656 | 328.3535 | 497.3355 | 145 | 145 |  | 145
45.7207 | -122.8744 | 28.0986 | 199.9109 | 12.637 | 200.3099 | 99.956 | 6.3186 | 100.1555 | 10031.0154 | 10031.1273 | 0.33453 | 14992.7651 | 14992.7651 | 328.3535 | 497.3355 | 145 | 145 |  | 145
45.7209 | -122.8744 | 28.1236 | 199.9109 | 12.637 | 200.3099 | 99.9549 | 6.3185 | 100.1544 | 10031.0151 | 10030.9044 | 0 | 0 | 0 | 0 | 0 | 145 | 145 |  | 145
45.7211 | -122.8744 | 28.1486 | 199.9109 | 12.6292 | 200.3094 | 99.9549 | 6.3185 | 100.1544 | 10030.9657 | 10030.9041 | 0 | 0 | 0 | 0 | 0 | 145 | 145 |  | 145
45.7213 | -122.8745 | 28.1736 | 199.9109 | 12.6291 | 200.3094 | 99.9549 | 6.3185 | 100.1544 | 10030.9653 | 10030.9038 | 0 | 0 | 0 | 0 | 0 | 145 | 145 |  | 145
45.7216 | -122.8745 | 28.1986 | 199.9109 | 12.6291 | 200.3094 | 99.9549 | 6.3185 | 100.1544 | 10030.965 | 10030.9035 | 0 | 0 | 0 | 0 | 0 | 145 | 145 |  | 145
45.7218 | -122.8745 | 28.2236 | 199.912 | 12.6212 | 200.31 | 99.956 | 6.3184 | 100.1555 | 10031.0269 | 10031.1257 | 0.31431 | 15957.4075 | 15957.4075 | 338.752 | 513.0855 | 145 | 145 |  | 145
45.722 | -122.8745 | 28.2486 | 199.912 | 12.6134 | 200.3095 | 99.956 | 6.3106 | 100.155 | 10030.9776 | 10031.0272 | 0.22286 | 22504.7349 | 22504.7349 | 402.2886 | 609.3201 | 145 | 145 |  | 145
45.7222 | -122.8745 | 28.2736 | 199.9131 | 12.6056 | 200.3102 | 99.956 | 6.3106 | 100.155 | 10031.0395 | 10031.0269 | 0 | 0 | 0 | 0 | 0 | 145 | 145 |  | 145
45.7224 | -122.8746 | 28.2986 | 199.9131 | 12.5978 | 200.3097 | 99.956 | 6.3106 | 100.155 | 10030.9902 | 10031.0266 | 0.19069 | 26302.0506 | 26302.0506 | 434.9061 | 658.7238 | 145 | 145 |  | 145
45.7227 | -122.8746 | 28.3236 | 199.9142 | 12.5899 | 200.3103 | 99.956 | 6.3028 | 100.1545 | 10031.0522 | 10030.9282 | 0 | 0 | 0 | 0 | 0 | 145 | 145 |  | 145
45.7229 | -122.8746 | 28.3486 | 199.9142 | 12.5821 | 200.3098 | 99.956 | 6.3028 | 100.1545 | 10031.003 | 10030.9279 | 0 | 0 | 0 | 0 | 0 | 145 | 145 |  | 145
45.7231 | -122.8746 | 28.3736 | 199.9154 | 12.5665 | 200.3099 | 99.9571 | 6.295 | 100.1551 | 10031.0162 | 10031.0522 | 0.18972 | 26437.047 | 26437.047 | 436.0208 | 660.4121 | 145 | 145 |  | 145
45.7233 | -122.8746 | 28.3986 | 199.9165 | 12.5432 | 200.3096 | 99.9571 | 6.2872 | 100.1547 | 10030.9808 | 10030.9541 | 0 | 0 | 0 | 0 | 0 | 145 | 145 |  | 145
45.7236 | -122.8747 | 28.4236 | 199.9176 | 12.5276 | 200.3097 | 99.9582 | 6.2872 | 100.1558 | 10030.9944 | 10031.1764 | 0.42659 | 11757.4425 | 11757.4425 | 290.7751 | 440.4179 | 145 | 145 |  | 145
45.7238 | -122.8747 | 28.4486 | 199.9198 | 12.5042 | 200.3105 | 99.9582 | 6.2794 | 100.1553 | 10031.0707 | 10031.0784 | 0.087554 | 57285.3669 | 57285.3669 | 641.8338 | 972.1436 | 145 | 145 |  | 145
45.724 | -122.8747 | 28.4736 | 199.9198 | 12.4808 | 200.309 | 99.9582 | 6.2716 | 100.1548 | 10030.9248 | 10030.9805 | 0.23611 | 21241.7429 | 21241.7429 | 390.8371 | 591.9754 | 145 | 145 |  | 145
45.7242 | -122.8747 | 28.4986 | 199.922 | 12.4575 | 200.3098 | 99.9593 | 6.256 | 100.1549 | 10031.0017 | 10031.0081 | 0.079896 | 62775.6927 | 62775.6927 | 671.8874 | 1017.6638 | 145 | 145 |  | 145
45.7245 | -122.8747 | 28.5236 | 199.9231 | 12.4341 | 200.3094 | 99.9593 | 6.2404 | 100.1539 | 10030.9676 | 10030.8135 | 0 | 0 | 0 | 0 | 0 | 145 | 145 |  | 145
45.7247 | -122.8748 | 28.5486 | 199.9254 | 12.4107 | 200.3102 | 99.9616 | 6.2249 | 100.1552 | 10031.045 | 10031.0646 | 0.13987 | 35857.799 | 35857.799 | 507.7998 | 769.1311 | 145 | 145 |  | 145
45.7249 | -122.8748 | 28.5736 | 199.9254 | 12.3952 | 200.3092 | 99.9616 | 6.2093 | 100.1542 | 10030.9483 | 10030.871 | 0 | 0 | 0 | 0 | 0 | 145 | 145 |  | 145
45.7251 | -122.8748 | 28.5986 | 199.9265 | 12.3873 | 200.3099 | 99.9627 | 6.2015 | 100.1549 | 10031.0111 | 10030.9968 | 0 | 0 | 0 | 0 | 0 | 145 | 145 |  | 145
45.7254 | -122.8748 | 28.6236 | 199.9276 | 12.3795 | 200.3105 | 99.9638 | 6.1937 | 100.1555 | 10031.074 | 10031.1227 | 0.22076 | 22719.8656 | 22719.8656 | 404.2068 | 612.2255 | 145 | 145 |  | 145
45.7256 | -122.8748 | 28.6486 | 199.9265 | 12.3795 | 200.3094 | 99.9638 | 6.1859 | 100.155 | 10030.9624 | 10031.0262 | 0.2526 | 19855.4238 | 19855.4238 | 377.8682 | 572.3322 | 145 | 145 |  | 145
45.7258 | -122.8749 | 28.6736 | 199.9265 | 12.3872 | 200.3099 | 99.9638 | 6.1859 | 100.155 | 10031.0102 | 10031.0259 | 0.12527 | 40038.4637 | 40038.4637 | 536.5861 | 812.7318 | 145 | 145 |  | 145
45.726 | -122.8749 | 28.6986 | 199.9254 | 12.4027 | 200.3097 | 99.9638 | 6.1858 | 100.155 | 10030.9949 | 10031.0256 | 0.17507 | 28648.9104 | 28648.9104 | 453.8944 | 687.484 | 145 | 145 |  | 145
45.7263 | -122.8749 | 28.7236 | 199.9243 | 12.4182 | 200.3096 | 99.9638 | 6.1858 | 100.155 | 10030.9798 | 10031.0253 | 0.21327 | 23516.688 | 23516.688 | 411.2338 | 622.8689 | 145 | 145 |  | 145
45.7265 | -122.8749 | 28.7486 | 199.9231 | 12.4414 | 200.3099 | 99.9627 | 6.1936 | 100.1544 | 10031.0131 | 10030.8986 | 0 | 0 | 0 | 0 | 0 | 145 | 145 |  | 145
45.7267 | -122.8749 | 28.7736 | 199.922 | 12.4569 | 200.3097 | 99.9627 | 6.2013 | 100.1549 | 10030.9982 | 10030.9946 | 0 | 0 | 0 | 0 | 0 | 145 | 145 |  | 145
45.7269 | -122.875 | 28.7986 | 199.9209 | 12.4802 | 200.3101 | 99.9616 | 6.2168 | 100.1547 | 10031.032 | 10030.9648 | 0 | 0 | 0 | 0 | 0 | 145 | 145 |  | 145
45.7272 | -122.875 | 28.8236 | 199.9187 | 12.5035 | 200.3093 | 99.9605 | 6.2323 | 100.1546 | 10030.9547 | 10030.9354 | 0 | 0 | 0 | 0 | 0 | 145 | 145 |  | 145
45.7274 | -122.875 | 28.8486 | 199.9187 | 12.5189 | 200.3103 | 99.9605 | 6.2479 | 100.1555 | 10031.0516 | 10031.129 | 0.27819 | 18029.5211 | 18029.5211 | 360.0749 | 545.3818 | 145 | 145 |  | 145
45.7276 | -122.875 | 28.8736 | 199.9176 | 12.5344 | 200.3101 | 99.9593 | 6.2556 | 100.1549 | 10031.0374 | 10031.0033 | 0 | 0 | 0 | 0 | 0 | 145 | 145 |  | 145
45.7278 | -122.875 | 28.8986 | 199.9165 | 12.5422 | 200.3095 | 99.9593 | 6.2634 | 100.1554 | 10030.9745 | 10031.1003 | 0.35465 | 14142.3424 | 14142.3424 | 318.9051 | 483.0246 | 145 | 145 |  | 145
45.7281 | -122.8751 | 28.9236 | 199.9165 | 12.5499 | 200.31 | 99.9582 | 6.2711 | 100.1548 | 10031.023 | 10030.9748 | 0 | 0 | 0 | 0 | 0 | 145 | 145 |  | 145
45.7283 | -122.8751 | 28.9486 | 199.9154 | 12.5576 | 200.3094 | 99.9582 | 6.2711 | 100.1548 | 10030.9601 | 10030.9745 | 0.11993 | 41820.6674 | 41820.6674 | 548.3984 | 830.6232 | 145 | 145 |  | 145
45.7285 | -122.8751 | 28.9736 | 199.9154 | 12.5653 | 200.3098 | 99.9582 | 6.2788 | 100.1552 | 10031.0086 | 10031.0717 | 0.2512 | 19966.4497 | 19966.4497 | 378.9232 | 573.9301 | 145 | 145 |  | 145
45.7287 | -122.8751 | 28.9986 | 199.9142 | 12.5653 | 200.3087 | 99.9571 | 6.2788 | 100.1541 | 10030.897 | 10030.8489 | 0 | 0 | 0 | 0 | 0 | 145 | 145 |  | 145
45.729 | -122.8751 | 29.0236 | 199.9154 | 12.573 | 200.3103 | 99.9582 | 6.2788 | 100.1552 | 10031.0568 | 10031.0711 | 0.11944 | 41991.9827 | 41991.9827 | 549.5205 | 832.3227 | 145 | 145 |  | 145
45.7292 | -122.8752 | 29.0486 | 199.9142 | 12.5729 | 200.3092 | 99.9571 | 6.2865 | 100.1546 | 10030.9452 | 10030.9459 | 0.025206 | 198982.592 | 198982.592 | 1196.2123 | 1811.8244 | 145 | 145 |  | 145
45.7294 | -122.8752 | 29.0736 | 199.9142 | 12.5729 | 200.3092 | 99.9571 | 6.2865 | 100.1546 | 10030.9449 | 10030.9456 | 0.025205 | 198984.8213 | 198984.8213 | 1196.219 | 1811.8346 | 145 | 145 |  | 145
45.7296 | -122.8752 | 29.0986 | 199.9154 | 12.5728 | 200.3103 | 99.9571 | 6.2865 | 100.1546 | 10031.0559 | 10030.9452 | 0 | 0 | 0 | 0 | 0 | 145 | 145 |  | 145
45.7299 | -122.8752 | 29.1236 | 199.9142 | 12.5728 | 200.3092 | 99.9571 | 6.2942 | 100.1551 | 10030.9443 | 10031.0427 | 0.31368 | 15989.3056 | 15989.3056 | 339.0904 | 513.5981 | 145 | 145 |  | 145
45.7301 | -122.8752 | 29.1486 | 199.9142 | 12.565 | 200.3087 | 99.9571 | 6.2864 | 100.1546 | 10030.8951 | 10030.9446 | 0.22242 | 22550.0033 | 22550.0033 | 402.693 | 609.9326 | 145 | 145 |  | 145
45.7303 | -122.8753 | 29.1736 | 199.9154 | 12.5649 | 200.3098 | 99.9571 | 6.2864 | 100.1546 | 10031.0061 | 10030.9443 | 0 | 0 | 0 | 0 | 0 | 145 | 145 |  | 145
45.7305 | -122.8753 | 29.1986 | 199.9154 | 12.5649 | 200.3098 | 99.9582 | 6.2864 | 100.1557 | 10031.0058 | 10031.1665 | 0.40092 | 12510.0354 | 12510.0354 | 299.937 | 454.2949 | 145 | 145 |  | 145
45.7308 | -122.8753 | 29.2236 | 199.9142 | 12.557 | 200.3082 | 99.9571 | 6.2786 | 100.1541 | 10030.8454 | 10030.846 | 0.025176 | 199213.4977 | 199213.4977 | 1196.9062 | 1812.8754 | 145 | 145 |  | 145
45.731 | -122.8753 | 29.2486 | 199.9154 | 12.557 | 200.3093 | 99.9571 | 6.2785 | 100.1541 | 10030.9563 | 10030.8457 | 0 | 0 | 0 | 0 | 0 | 145 | 145 |  | 145
45.7312 | -122.8753 | 29.2736 | 199.9154 | 12.5569 | 200.3093 | 99.9582 | 6.2785 | 100.1552 | 10030.956 | 10031.0679 | 0.33452 | 14993.0417 | 14993.0417 | 328.3565 | 497.3401 | 145 | 145 |  | 145
45.7314 | -122.8754 | 29.2986 | 199.9154 | 12.5647 | 200.3098 | 99.9571 | 6.2785 | 100.1541 | 10031.0045 | 10030.8451 | 0 | 0 | 0 | 0 | 0 | 145 | 145 |  | 145
45.7317 | -122.8754 | 29.3236 | 199.9154 | 12.5646 | 200.3098 | 99.9571 | 6.2785 | 100.1541 | 10031.0042 | 10030.8448 | 0 | 0 | 0 | 0 | 0 | 145 | 145 |  | 145
45.7319 | -122.8754 | 29.3486 | 199.9154 | 12.5646 | 200.3098 | 99.9582 | 6.2784 | 100.1552 | 10031.0039 | 10031.067 | 0.25121 | 19965.5211 | 19965.5211 | 378.9143 | 573.9167 | 145 | 145 |  | 145
45.7321 | -122.8754 | 29.3736 | 199.9154 | 12.5645 | 200.3098 | 99.9571 | 6.2784 | 100.1541 | 10031.0036 | 10030.8441 | 0 | 0 | 0 | 0 | 0 | 145 | 145 |  | 145
45.7323 | -122.8754 | 29.3986 | 199.9154 | 12.5645 | 200.3098 | 99.9582 | 6.2862 | 100.1557 | 10031.0032 | 10031.164 | 0.40092 | 12510.1572 | 12510.1572 | 299.9384 | 454.2971 | 145 | 145 |  | 145
45.7326 | -122.8755 | 29.4236 | 199.9154 | 12.5644 | 200.3098 | 99.9582 | 6.2861 | 100.1557 | 10031.0029 | 10031.1637 | 0.40092 | 12510.1724 | 12510.1724 | 299.9386 | 454.2974 | 145 | 145 |  | 145
45.7328 | -122.8755 | 29.4486 | 199.9154 | 12.5644 | 200.3098 | 99.9571 | 6.2861 | 100.1546 | 10031.0026 | 10030.9408 | 0 | 0 | 0 | 0 | 0 | 145 | 145 |  | 145
45.733 | -122.8755 | 29.4736 | 199.9154 | 12.5643 | 200.3098 | 99.9582 | 6.2861 | 100.1557 | 10031.0023 | 10031.163 | 0.40092 | 12510.2022 | 12510.2022 | 299.939 | 454.2979 | 145 | 145 |  | 145
45.7332 | -122.8755 | 29.4986 | 199.9142 | 12.5565 | 200.3082 | 99.9571 | 6.2783 | 100.1541 | 10030.8419 | 10030.8425 | 0.025174 | 199228.2535 | 199228.2535 | 1196.9505 | 1812.9425 | 145 | 145 |  | 145
45.7334 | -122.8755 | 29.5236 | 199.9154 | 12.5564 | 200.3093 | 99.9571 | 6.2783 | 100.1541 | 10030.9529 | 10030.8422 | 0 | 0 | 0 | 0 | 0 | 145 | 145 |  | 145
45.7337 | -122.8756 | 29.5486 | 199.9154 | 12.5564 | 200.3093 | 99.9582 | 6.2782 | 100.1552 | 10030.9525 | 10031.0644 | 0.33452 | 14993.0322 | 14993.0322 | 328.3564 | 497.3399 | 145 | 145 |  | 145
45.7339 | -122.8756 | 29.5736 | 199.9154 | 12.5563 | 200.3093 | 99.9571 | 6.2782 | 100.1541 | 10030.9522 | 10030.8416 | 0 | 0 | 0 | 0 | 0 | 145 | 145 |  | 145
45.7341 | -122.8756 | 29.5986 | 199.9154 | 12.5563 | 200.3093 | 99.9571 | 6.2782 | 100.1541 | 10030.9519 | 10030.8413 | 0 | 0 | 0 | 0 | 0 | 145 | 145 |  | 145
45.7343 | -122.8756 | 29.6236 | 199.9154 | 12.5562 | 200.3093 | 99.9582 | 6.2782 | 100.1552 | 10030.9516 | 10031.0635 | 0.33452 | 14993.0308 | 14993.0308 | 328.3564 | 497.3399 | 145 | 145 |  | 145
45.7346 | -122.8757 | 29.6486 | 199.9154 | 12.5562 | 200.3093 | 99.9571 | 6.2781 | 100.1541 | 10030.9513 | 10030.8406 | 0 | 0 | 0 | 0 | 0 | 145 | 145 |  | 145
45.7348 | -122.8757 | 29.6736 | 199.9154 | 12.5561 | 200.3093 | 99.9582 | 6.2781 | 100.1552 | 10030.951 | 10031.0629 | 0.33452 | 14993.0299 | 14993.0299 | 328.3564 | 497.3399 | 145 | 145 |  | 145
45.735 | -122.8757 | 29.6986 | 199.9154 | 12.5561 | 200.3093 | 99.9582 | 6.2781 | 100.1552 | 10030.9506 | 10031.0625 | 0.33452 | 14993.0285 | 14993.0285 | 328.3563 | 497.3398 | 145 | 145 |  | 145
45.7352 | -122.8757 | 29.7236 | 199.9154 | 12.556 | 200.3093 | 99.9571 | 6.2781 | 100.1541 | 10030.9503 | 10030.8397 | 0 | 0 | 0 | 0 | 0 | 145 | 145 |  | 145
45.7355 | -122.8757 | 29.7486 | 199.9154 | 12.556 | 200.3093 | 99.9582 | 6.278 | 100.1552 | 10030.95 | 10031.0619 | 0.33452 | 14993.0285 | 14993.0285 | 328.3563 | 497.3398 | 145 | 145 |  | 145
45.7357 | -122.8758 | 29.7736 | 199.9154 | 12.5559 | 200.3093 | 99.9571 | 6.278 | 100.1541 | 10030.9497 | 10030.839 | 0 | 0 | 0 | 0 | 0 | 145 | 145 |  | 145
45.7359 | -122.8758 | 29.7986 | 199.9154 | 12.5559 | 200.3093 | 99.9571 | 6.278 | 100.1541 | 10030.9494 | 10030.8387 | 0 | 0 | 0 | 0 | 0 | 145 | 145 |  | 145
45.7361 | -122.8758 | 29.8236 | 199.9154 | 12.5558 | 200.3093 | 99.9582 | 6.278 | 100.1552 | 10030.9491 | 10031.061 | 0.33452 | 14993.0262 | 14993.0262 | 328.3563 | 497.3398 | 145 | 145 |  | 145
45.7364 | -122.8758 | 29.8486 | 199.9154 | 12.5558 | 200.3092 | 99.9571 | 6.2779 | 100.1541 | 10030.9487 | 10030.8381 | 0 | 0 | 0 | 0 | 0 | 145 | 145 |  | 145
45.7366 | -122.8758 | 29.8736 | 199.9154 | 12.5557 | 200.3092 | 99.9582 | 6.2779 | 100.1552 | 10030.9484 | 10031.0603 | 0.33452 | 14993.0209 | 14993.0209 | 328.3563 | 497.3397 | 145 | 145 |  | 145
45.7368 | -122.8759 | 29.8986 | 199.9154 | 12.5557 | 200.3092 | 99.9582 | 6.2779 | 100.1552 | 10030.9481 | 10031.06 | 0.33452 | 14993.0195 | 14993.0195 | 328.3562 | 497.3397 | 145 | 145 |  | 145
45.737 | -122.8759 | 29.9236 | 199.9154 | 12.5556 | 200.3092 | 99.9571 | 6.2779 | 100.1541 | 10030.9478 | 10030.8371 | 0 | 0 | 0 | 0 | 0 | 145 | 145 |  | 145 | [5 empty] | 29.89879039 60
45.7373 | -122.8759 | 29.9486 | 199.9154 | 12.5556 | 200.3092 | 99.9582 | 6.2778 | 100.1552 | 10030.9475 | 10031.0594 | 0.33452 | 14993.0301 | 14993.0301 | 328.3564 | 497.3399 | 145 | 145 |  | 145
45.7375 | -122.8759 | 29.9736 | 199.9154 | 12.5555 | 200.3092 | 99.9571 | 6.2778 | 100.1541 | 10030.9472 | 10030.8365 | 0 | 0 | 0 | 0 | 0 | 145 | 145 |  | 145
45.7377 | -122.8759 | 29.9986 | 199.9154 | 12.5555 | 200.3092 | 99.9571 | 6.2778 | 100.1541 | 10030.9468 | 10030.8362 | 0 | 0 | 0 | 0 | 0 | 145 | 145 |  | 145
45.7379 | -122.876 | 30.0236 | 199.9154 | 12.5554 | 200.3092 | 99.9582 | 6.2778 | 100.1552 | 10030.9465 | 10031.0584 | 0.33452 | 14993.0277 | 14993.0277 | 328.3563 | 497.3398 | 145 | 145 |  | 145
45.7382 | -122.876 | 30.0486 | 199.9154 | 12.5554 | 200.3092 | 99.9571 | 6.2777 | 100.1541 | 10030.9462 | 10030.8356 | 0 | 0 | 0 | 0 | 0 | 145 | 145 |  | 145
45.7384 | -122.876 | 30.0736 | 199.9154 | 12.5553 | 200.3092 | 99.9582 | 6.2777 | 100.1552 | 10030.9459 | 10031.0578 | 0.33452 | 14993.0224 | 14993.0224 | 328.3563 | 497.3397 | 145 | 145 |  | 145
45.7386 | -122.876 | 30.0986 | 199.9165 | 12.5553 | 200.3103 | 99.9582 | 6.2777 | 100.1552 | 10031.0568 | 10031.0575 | 0.025174 | 199230.8245 | 199230.8245 | 1196.9582 | 1812.9542 | 145 | 145 |  | 145
45.7388 | -122.876 | 30.1236 | 199.9154 | 12.5552 | 200.3092 | 99.9571 | 6.2777 | 100.1541 | 10030.9453 | 10030.8346 | 0 | 0 | 0 | 0 | 0 | 145 | 145 |  | 145
45.7391 | -122.8761 | 30.1486 | 199.9154 | 12.5552 | 200.3092 | 99.9582 | 6.2776 | 100.1552 | 10030.9449 | 10031.0568 | 0.33452 | 14993.0201 | 14993.0201 | 328.3562 | 497.3397 | 145 | 145 |  | 145
45.7393 | -122.8761 | 30.1736 | 199.9154 | 12.5551 | 200.3092 | 99.9571 | 6.2776 | 100.1541 | 10030.9446 | 10030.834 | 0 | 0 | 0 | 0 | 0 | 145 | 145 |  | 145
45.7395 | -122.8761 | 30.1986 | 199.9154 | 12.5551 | 200.3092 | 99.9582 | 6.2776 | 100.1552 | 10030.9443 | 10031.0562 | 0.33452 | 14993.0201 | 14993.0201 | 328.3562 | 497.3397 | 145 | 145 |  | 145
45.7397 | -122.8761 | 30.2236 | 199.9154 | 12.555 | 200.3092 | 99.9582 | 6.2776 | 100.1552 | 10030.944 | 10031.0559 | 0.33452 | 14993.0187 | 14993.0187 | 328.3562 | 497.3397 | 145 | 145 |  | 145
45.74 | -122.8761 | 30.2486 | 199.9154 | 12.555 | 200.3092 | 99.9571 | 6.2775 | 100.154 | 10030.9437 | 10030.833 | 0 | 0 | 0 | 0 | 0 | 145 | 145 |  | 145
45.7402 | -122.8762 | 30.2736 | 199.9154 | 12.5549 | 200.3092 | 99.9582 | 6.2775 | 100.1552 | 10030.9434 | 10031.0553 | 0.33452 | 14993.0178 | 14993.0178 | 328.3562 | 497.3397 | 145 | 145 |  | 145
45.7404 | -122.8762 | 30.2986 | 199.9154 | 12.5549 | 200.3092 | 99.9571 | 6.2775 | 100.154 | 10030.943 | 10030.8324 | 0 | 0 | 0 | 0 | 0 | 145 | 145 |  | 145
45.7406 | -122.8762 | 30.3236 | 199.9154 | 12.5548 | 200.3092 | 99.9571 | 6.2775 | 100.154 | 10030.9427 | 10030.8321 | 0 | 0 | 0 | 0 | 0 | 145 | 145 |  | 145
45.7409 | -122.8762 | 30.3486 | 199.9154 | 12.5548 | 200.3092 | 99.9582 | 6.2774 | 100.1552 | 10030.9424 | 10031.0543 | 0.33452 | 14993.0164 | 14993.0164 | 328.3562 | 497.3396 | 145 | 145 |  | 145
45.7411 | -122.8762 | 30.3736 | 199.9154 | 12.5547 | 200.3092 | 99.9571 | 6.2774 | 100.154 | 10030.9421 | 10030.8314 | 0 | 0 | 0 | 0 | 0 | 145 | 145 |  | 145
45.7413 | -122.8763 | 30.3986 | 199.9154 | 12.5547 | 200.3092 | 99.9582 | 6.2774 | 100.1551 | 10030.9418 | 10031.0537 | 0.33452 | 14993.0164 | 14993.0164 | 328.3562 | 497.3396 | 145 | 145 |  | 145
45.7415 | -122.8763 | 30.4236 | 199.9154 | 12.5546 | 200.3092 | 99.9582 | 6.2774 | 100.1551 | 10030.9414 | 10031.0534 | 0.33452 | 14993.015 | 14993.015 | 328.3562 | 497.3396 | 145 | 145 |  | 145
45.7418 | -122.8763 | 30.4486 | 199.9154 | 12.5546 | 200.3092 | 99.9571 | 6.2773 | 100.154 | 10030.9411 | 10030.8305 | 0 | 0 | 0 | 0 | 0 | 145 | 145 |  | 145
45.742 | -122.8763 | 30.4736 | 199.9154 | 12.5545 | 200.3092 | 99.9582 | 6.2773 | 100.1551 | 10030.9408 | 10031.0527 | 0.33452 | 14993.0088 | 14993.0088 | 328.3561 | 497.3395 | 145 | 145 |  | 145
45.7422 | -122.8763 | 30.4986 | 199.9142 | 12.5545 | 200.3081 | 99.9571 | 6.2773 | 100.154 | 10030.8292 | 10030.8299 | 0.025176 | 199215.2892 | 199215.2892 | 1196.9115 | 1812.8835 | 145 | 145 |  | 145
45.7424 | -122.8764 | 30.5236 | 199.9154 | 12.5544 | 200.3092 | 99.9571 | 6.2773 | 100.154 | 10030.9402 | 10030.8295 | 0 | 0 | 0 | 0 | 0 | 145 | 145 |  | 145
45.7427 | -122.8764 | 30.5486 | 199.9154 | 12.5544 | 200.3092 | 99.9582 | 6.2772 | 100.1551 | 10030.9399 | 10031.0518 | 0.33452 | 14993.018 | 14993.018 | 328.3562 | 497.3397 | 145 | 145 |  | 145
45.7429 | -122.8764 | 30.5736 | 199.9154 | 12.5543 | 200.3092 | 99.9571 | 6.2772 | 100.154 | 10030.9395 | 10030.8289 | 0 | 0 | 0 | 0 | 0 | 145 | 145 |  | 145
45.7431 | -122.8764 | 30.5986 | 199.9154 | 12.5543 | 200.3092 | 99.9571 | 6.2772 | 100.154 | 10030.9392 | 10030.8286 | 0 | 0 | 0 | 0 | 0 | 145 | 145 |  | 145
45.7433 | -122.8764 | 30.6236 | 199.9154 | 12.5542 | 200.3092 | 99.9582 | 6.2772 | 100.1551 | 10030.9389 | 10031.0508 | 0.33452 | 14993.017 | 14993.017 | 328.3562 | 497.3397 | 145 | 145 |  | 145
45.7436 | -122.8765 | 30.6486 | 199.9154 | 12.5542 | 200.3091 | 99.9571 | 6.2771 | 100.154 | 10030.9386 | 10030.828 | 0 | 0 | 0 | 0 | 0 | 145 | 145 |  | 145
45.7438 | -122.8765 | 30.6736 | 199.9154 | 12.5541 | 200.3091 | 99.9582 | 6.2771 | 100.1551 | 10030.9383 | 10031.0502 | 0.33452 | 14993.0103 | 14993.0103 | 328.3561 | 497.3395 | 145 | 145 |  | 145
45.744 | -122.8765 | 30.6986 | 199.9154 | 12.5541 | 200.3091 | 99.9582 | 6.2771 | 100.1551 | 10030.938 | 10031.0499 | 0.33452 | 14993.0108 | 14993.0108 | 328.3561 | 497.3395 | 145 | 145 |  | 145
45.7442 | -122.8765 | 30.7236 | 199.9154 | 12.554 | 200.3091 | 99.9571 | 6.2771 | 100.154 | 10030.9376 | 10030.827 | 0 | 0 | 0 | 0 | 0 | 145 | 145 |  | 145
45.7444 | -122.8765 | 30.7486 | 199.9154 | 12.554 | 200.3091 | 99.9582 | 6.277 | 100.1551 | 10030.9373 | 10031.0492 | 0.33452 | 14993.009 | 14993.009 | 328.3561 | 497.3395 | 145 | 145 |  | 145
45.7447 | -122.8766 | 30.7736 | 199.9142 | 12.5539 | 200.308 | 99.9571 | 6.277 | 100.154 | 10030.8257 | 10030.8264 | 0.025174 | 199228.9587 | 199228.9587 | 1196.9526 | 1812.9457 | 145 | 145 |  | 145
45.7449 | -122.8766 | 30.7986 | 199.9154 | 12.5539 | 200.3091 | 99.9571 | 6.277 | 100.154 | 10030.9367 | 10030.8261 | 0 | 0 | 0 | 0 | 0 | 145 | 145 |  | 145
45.7451 | -122.8766 | 30.8236 | 199.9154 | 12.5538 | 200.3091 | 99.9582 | 6.277 | 100.1551 | 10030.9364 | 10031.0483 | 0.33452 | 14993.0085 | 14993.0085 | 328.3561 | 497.3395 | 145 | 145 |  | 145
45.7453 | -122.8766 | 30.8486 | 199.9154 | 12.5538 | 200.3091 | 99.9571 | 6.2769 | 100.154 | 10030.9361 | 10030.8254 | 0 | 0 | 0 | 0 | 0 | 145 | 145 |  | 145
45.7456 | -122.8766 | 30.8736 | 199.9154 | 12.5537 | 200.3091 | 99.9571 | 6.2769 | 100.154 | 10030.9357 | 10030.8251 | 0 | 0 | 0 | 0 | 0 | 145 | 145 |  | 145
45.7458 | -122.8767 | 30.8986 | 199.9154 | 12.5537 | 200.3091 | 99.9582 | 6.2769 | 100.1551 | 10030.9354 | 10031.0473 | 0.33452 | 14993.0071 | 14993.0071 | 328.3561 | 497.3395 | 145 | 145 |  | 145
45.746 | -122.8767 | 30.9236 | 199.9154 | 12.5536 | 200.3091 | 99.9571 | 6.2769 | 100.154 | 10030.9351 | 10030.8245 | 0 | 0 | 0 | 0 | 0 | 145 | 145 |  | 145
45.7462 | -122.8767 | 30.9486 | 199.9154 | 12.5536 | 200.3091 | 99.9582 | 6.2768 | 100.1551 | 10030.9348 | 10031.0467 | 0.33452 | 14993.0057 | 14993.0057 | 328.3561 | 497.3395 | 145 | 145 |  | 145
45.7465 | -122.8767 | 30.9736 | 199.9154 | 12.5535 | 200.3091 | 99.9582 | 6.2768 | 100.1551 | 10030.9345 | 10031.0464 | 0.33452 | 14993.0057 | 14993.0057 | 328.3561 | 497.3395 | 145 | 145 |  | 145
45.7467 | -122.8767 | 30.9986 | 199.9154 | 12.5535 | 200.3091 | 99.9571 | 6.2768 | 100.154 | 10030.9342 | 10030.8235 | 0 | 0 | 0 | 0 | 0 | 145 | 145 |  | 145
45.7469 | -122.8768 | 31.0236 | 199.9154 | 12.5534 | 200.3091 | 99.9582 | 6.2768 | 100.1551 | 10030.9338 | 10031.0458 | 0.33452 | 14993.0048 | 14993.0048 | 328.3561 | 497.3394 | 145 | 145 |  | 145
45.7471 | -122.8768 | 31.0486 | 199.9154 | 12.5534 | 200.3091 | 99.9571 | 6.2767 | 100.154 | 10030.9335 | 10030.8229 | 0 | 0 | 0 | 0 | 0 | 145 | 145 |  | 145
45.7474 | -122.8768 | 31.0736 | 199.9154 | 12.5533 | 200.3091 | 99.9571 | 6.2767 | 100.154 | 10030.9332 | 10030.8226 | 0 | 0 | 0 | 0 | 0 | 145 | 145 |  | 145
45.7476 | -122.8768 | 31.0986 | 199.9154 | 12.5533 | 200.3091 | 99.9582 | 6.2767 | 100.1551 | 10030.9329 | 10031.0448 | 0.33452 | 14993.0034 | 14993.0034 | 328.3561 | 497.3394 | 145 | 145 |  | 145
45.7478 | -122.8768 | 31.1236 | 199.9154 | 12.5532 | 200.3091 | 99.9571 | 6.2767 | 100.154 | 10030.9326 | 10030.8219 | 0 | 0 | 0 | 0 | 0 | 145 | 145 |  | 145
45.748 | -122.8769 | 31.1486 | 199.9154 | 12.5532 | 200.3091 | 99.9582 | 6.2766 | 100.1551 | 10030.9323 | 10031.0442 | 0.33452 | 14993.0077 | 14993.0077 | 328.3561 | 497.3395 | 145 | 145 |  | 145
45.7483 | -122.8769 | 31.1736 | 199.9154 | 12.5531 | 200.3091 | 99.9582 | 6.2766 | 100.1551 | 10030.9319 | 10031.0438 | 0.33452 | 14993.0063 | 14993.0063 | 328.3561 | 497.3395 | 145 | 145 |  | 145
45.7485 | -122.8769 | 31.1986 | 199.9154 | 12.5531 | 200.3091 | 99.9571 | 6.2766 | 100.154 | 10030.9316 | 10030.821 | 0 | 0 | 0 | 0 | 0 | 145 | 145 |  | 145
45.7487 | -122.8769 | 31.2236 | 199.9154 | 12.553 | 200.3091 | 99.9582 | 6.2766 | 100.1551 | 10030.9313 | 10031.0432 | 0.33452 | 14993.0063 | 14993.0063 | 328.3561 | 497.3395 | 145 | 145 |  | 145
45.7489 | -122.8769 | 31.2486 | 199.9142 | 12.553 | 200.308 | 99.9571 | 6.2765 | 100.154 | 10030.8197 | 10030.8204 | 0.025174 | 199227.0476 | 199227.0476 | 1196.9469 | 1812.937 | 145 | 145 |  | 145
45.7492 | -122.877 | 31.2736 | 199.9154 | 12.5529 | 200.3091 | 99.9571 | 6.2765 | 100.154 | 10030.9307 | 10030.82 | 0 | 0 | 0 | 0 | 0 | 145 | 145 |  | 145
45.7494 | -122.877 | 31.2986 | 199.9154 | 12.5529 | 200.3091 | 99.9582 | 6.2765 | 100.1551 | 10030.9304 | 10031.0423 | 0.33452 | 14993.0049 | 14993.0049 | 328.3561 | 497.3394 | 145 | 145 |  | 145
45.7496 | -122.877 | 31.3236 | 199.9142 | 12.5528 | 200.308 | 99.9571 | 6.2765 | 100.154 | 10030.8188 | 10030.8194 | 0.025174 | 199227.0896 | 199227.0896 | 1196.947 | 1812.9372 | 145 | 145 |  | 145
45.7498 | -122.877 | 31.3486 | 199.9154 | 12.5528 | 200.3091 | 99.9571 | 6.2764 | 100.154 | 10030.9297 | 10030.8191 | 0 | 0 | 0 | 0 | 0 | 145 | 145 |  | 145
45.7501 | -122.877 | 31.3736 | 199.9154 | 12.5527 | 200.3091 | 99.9582 | 6.2764 | 100.1551 | 10030.9294 | 10031.0413 | 0.33452 | 14992.9973 | 14992.9973 | 328.356 | 497.3393 | 145 | 145 |  | 145
45.7503 | -122.8771 | 31.3986 | 199.9142 | 12.5526 | 200.3079 | 99.9571 | 6.2764 | 100.154 | 10030.8178 | 10030.8185 | 0.025174 | 199228.2215 | 199228.2215 | 1196.9504 | 1812.9424 | 145 | 145 |  | 145
45.7505 | -122.8771 | 31.4236 | 199.9154 | 12.5526 | 200.309 | 99.9571 | 6.2764 | 100.154 | 10030.9288 | 10030.8181 | 0 | 0 | 0 | 0 | 0 | 145 | 145 |  | 145
45.7507 | -122.8771 | 31.4486 | 199.9154 | 12.5525 | 200.309 | 99.9582 | 6.2763 | 100.1551 | 10030.9285 | 10031.0404 | 0.33452 | 14992.9959 | 14992.9959 | 328.356 | 497.3393 | 145 | 145 |  | 145
45.751 | -122.8771 | 31.4736 | 199.9142 | 12.5525 | 200.3079 | 99.9571 | 6.2763 | 100.154 | 10030.8169 | 10030.8175 | 0.025174 | 199229.3526 | 199229.3526 | 1196.9538 | 1812.9475 | 145 | 145 |  | 145
45.7512 | -122.8771 | 31.4986 | 199.9154 | 12.5524 | 200.309 | 99.9571 | 6.2763 | 100.154 | 10030.9278 | 10030.8172 | 0 | 0 | 0 | 0 | 0 | 145 | 145 |  | 145
45.7514 | -122.8772 | 31.5236 | 199.9154 | 12.5524 | 200.309 | 99.9582 | 6.2762 | 100.1551 | 10030.9275 | 10031.0394 | 0.33452 | 14992.995 | 14992.995 | 328.356 | 497.3393 | 145 | 145 |  | 145
45.7516 | -122.8772 | 31.5486 | 199.9142 | 12.5523 | 200.3079 | 99.9571 | 6.2762 | 100.154 | 10030.8159 | 10030.8166 | 0.025174 | 199229.3955 | 199229.3955 | 1196.9539 | 1812.9477 | 145 | 145 |  | 145
45.7519 | -122.8772 | 31.5736 | 199.9154 | 12.5523 | 200.309 | 99.9571 | 6.2762 | 100.154 | 10030.9269 | 10030.8162 | 0 | 0 | 0 | 0 | 0 | 145 | 145 |  | 145
45.7521 | -122.8772 | 31.5986 | 199.9154 | 12.5522 | 200.309 | 99.9582 | 6.2762 | 100.1551 | 10030.9266 | 10031.0385 | 0.33452 | 14992.9941 | 14992.9941 | 328.356 | 497.3393 | 145 | 145 |  | 145
45.7523 | -122.8772 | 31.6236 | 199.9154 | 12.5522 | 200.309 | 99.9571 | 6.2761 | 100.154 | 10030.9262 | 10030.8156 | 0 | 0 | 0 | 0 | 0 | 145 | 145 |  | 145
45.7525 | -122.8773 | 31.6486 | 199.9154 | 12.5444 | 200.3085 | 99.9571 | 6.2761 | 100.154 | 10030.8772 | 10030.8153 | 0 | 0 | 0 | 0 | 0 | 145 | 145 |  | 145
45.7528 | -122.8773 | 31.6736 | 199.9154 | 12.5443 | 200.3085 | 99.9582 | 6.2761 | 100.1551 | 10030.8769 | 10031.0375 | 0.4008 | 12513.8009 | 12513.8009 | 299.9821 | 454.3632 | 145 | 145 |  | 145
45.753 | -122.8773 | 31.6986 | 199.9154 | 12.5443 | 200.3085 | 99.9571 | 6.2761 | 100.154 | 10030.8766 | 10030.8147 | 0 | 0 | 0 | 0 | 0 | 145 | 145 |  | 145
45.7532 | -122.8773 | 31.7236 | 199.9154 | 12.5442 | 200.3085 | 99.9582 | 6.276 | 100.1551 | 10030.8762 | 10031.0369 | 0.4008 | 12513.8306 | 12513.8306 | 299.9825 | 454.3638 | 145 | 145 |  | 145
45.7534 | -122.8773 | 31.7486 | 199.9165 | 12.5364 | 200.3091 | 99.9582 | 6.2683 | 100.1546 | 10030.9385 | 10030.9391 | 0.025145 | 199465.3101 | 199465.3101 | 1197.6624 | 1814.0208 | 145 | 145 |  | 145
45.7537 | -122.8774 | 31.7736 | 199.9154 | 12.5364 | 200.308 | 99.9571 | 6.2682 | 100.1535 | 10030.8269 | 10030.7163 | 0 | 0 | 0 | 0 | 0 | 145 | 145 |  | 145
45.7539 | -122.8774 | 31.7986 | 199.9165 | 12.5285 | 200.3087 | 99.9582 | 6.2682 | 100.1546 | 10030.8892 | 10030.9385 | 0.22204 | 22587.7705 | 22587.7705 | 403.03 | 610.4432 | 145 | 145 |  | 145
45.7541 | -122.8774 | 31.8236 | 199.9154 | 12.5285 | 200.3075 | 99.9571 | 6.2682 | 100.1535 | 10030.7776 | 10030.7156 | 0 | 0 | 0 | 0 | 0 | 145 | 145 |  | 145
45.7543 | -122.8774 | 31.8486 | 199.9165 | 12.5362 | 200.3091 | 99.9582 | 6.2682 | 100.1546 | 10030.9372 | 10030.9379 | 0.025141 | 199490.3153 | 199490.3153 | 1197.7375 | 1814.1345 | 145 | 145 |  | 145
45.7546 | -122.8774 | 31.8736 | 199.9176 | 12.5284 | 200.3098 | 99.9582 | 6.2681 | 100.1546 | 10030.9995 | 10030.9375 | 0 | 0 | 0 | 0 | 0 | 145 | 145 |  | 145 | [5 empty] | 31.84656783 50
45.7548 | -122.8775 | 31.8986 | 199.9165 | 12.5283 | 200.3086 | 99.9582 | 6.2603 | 100.1541 | 10030.8879 | 10030.8399 | 0 | 0 | 0 | 0 | 0 | 145 | 145 |  | 145
45.755 | -122.8775 | 31.9236 | 199.9176 | 12.5205 | 200.3093 | 99.9582 | 6.2603 | 100.1541 | 10030.9502 | 10030.8396 | 0 | 0 | 0 | 0 | 0 | 145 | 145 |  | 145
45.7552 | -122.8775 | 31.9486 | 199.9165 | 12.5282 | 200.3086 | 99.9582 | 6.2681 | 100.1546 | 10030.8873 | 10030.9366 | 0.22204 | 22588.3227 | 22588.3227 | 403.035 | 610.4506 | 145 | 145 |  | 145
45.7554 | -122.8775 | 31.9736 | 199.9176 | 12.5204 | 200.3093 | 99.9593 | 6.2603 | 100.1552 | 10030.9496 | 10031.0615 | 0.33452 | 14993.1546 | 14993.1546 | 328.3577 | 497.3419 | 145 | 145 |  | 145
45.7557 | -122.8775 | 31.9986 | 199.9165 | 12.5281 | 200.3086 | 99.9582 | 6.268 | 100.1546 | 10030.8867 | 10030.936 | 0.22204 | 22588.4991 | 22588.4991 | 403.0365 | 610.453 | 145 | 145 |  | 145
45.7559 | -122.8776 | 32.0236 | 199.9176 | 12.5203 | 200.3093 | 99.9593 | 6.2602 | 100.1552 | 10030.949 | 10031.0609 | 0.33452 | 14993.1537 | 14993.1537 | 328.3577 | 497.3419 | 145 | 145 |  | 145
45.7561 | -122.8776 | 32.0486 | 199.9165 | 12.5203 | 200.3081 | 99.9582 | 6.2602 | 100.1541 | 10030.8374 | 10030.838 | 0.025112 | 199723.5088 | 199723.5088 | 1198.4373 | 1815.1945 | 145 | 145 |  | 145
45.7563 | -122.8776 | 32.0736 | 199.9165 | 12.5202 | 200.3081 | 99.9582 | 6.2602 | 100.1541 | 10030.8371 | 10030.8377 | 0.025112 | 199723.5224 | 199723.5224 | 1198.4373 | 1815.1945 | 145 | 145 |  | 145
45.7566 | -122.8776 | 32.0986 | 199.9165 | 12.5202 | 200.3081 | 99.9582 | 6.2601 | 100.1541 | 10030.8368 | 10030.8374 | 0.025112 | 199724.6312 | 199724.6312 | 1198.4407 | 1815.1996 | 145 | 145 |  | 145
45.7568 | -122.8776 | 32.1236 | 199.9165 | 12.5279 | 200.3086 | 99.9582 | 6.2601 | 100.1541 | 10030.8851 | 10030.8371 | 0 | 0 | 0 | 0 | 0 | 145 | 145 |  | 145
45.757 | -122.8777 | 32.1486 | 199.9165 | 12.5201 | 200.3081 | 99.9582 | 6.2601 | 100.1541 | 10030.8361 | 10030.8368 | 0.025112 | 199723.5664 | 199723.5664 | 1198.4375 | 1815.1947 | 145 | 145 |  | 145 | [5 empty] | 32.12109931 55
45.7572 | -122.8777 | 32.1736 | 199.9165 | 12.5278 | 200.3086 | 99.9582 | 6.2601 | 100.1541 | 10030.8845 | 10030.8365 | 0 | 0 | 0 | 0 | 0 | 145 | 145 |  | 145 | [5 empty] | 32.14603174 60
45.7575 | -122.8777 | 32.1986 | 199.9165 | 12.5277 | 200.3086 | 99.9582 | 6.26 | 100.1541 | 10030.8841 | 10030.8361 | 0 | 0 | 0 | 0 | 0 | 145 | 145 |  | 145
45.7577 | -122.8777 | 32.2236 | 199.9165 | 12.5277 | 200.3086 | 99.9582 | 6.2678 | 100.1545 | 10030.8838 | 10030.9331 | 0.22203 | 22589.2807 | 22589.2807 | 403.0435 | 610.4636 | 145 | 145 |  | 145
45.7579 | -122.8778 | 32.2486 | 199.9165 | 12.5276 | 200.3086 | 99.9582 | 6.26 | 100.1541 | 10030.8835 | 10030.8355 | 0 | 0 | 0 | 0 | 0 | 145 | 145 |  | 145
45.7581 | -122.8778 | 32.2736 | 199.9165 | 12.5276 | 200.3086 | 99.9582 | 6.2677 | 100.1545 | 10030.8832 | 10030.9325 | 0.22203 | 22589.4981 | 22589.4981 | 403.0454 | 610.4665 | 145 | 145 |  | 145
45.7584 | -122.8778 | 32.2986 | 199.9176 | 12.5198 | 200.3092 | 99.9582 | 6.2677 | 100.1545 | 10030.9455 | 10030.9322 | 0 | 0 | 0 | 0 | 0 | 145 | 145 |  | 145
45.7586 | -122.8778 | 32.3236 | 199.9165 | 12.5197 | 200.3081 | 99.9582 | 6.2599 | 100.1541 | 10030.8339 | 10030.8346 | 0.02511 | 199737.2833 | 199737.2833 | 1198.4786 | 1815.2571 | 145 | 145 |  | 145
45.7588 | -122.8778 | 32.3486 | 199.9176 | 12.5197 | 200.3092 | 99.9582 | 6.2676 | 100.1545 | 10030.9449 | 10030.9315 | 0 | 0 | 0 | 0 | 0 | 145 | 145 |  | 145
45.759 | -122.8779 | 32.3736 | 199.9165 | 12.5196 | 200.3081 | 99.9582 | 6.2599 | 100.1541 | 10030.8333 | 10030.8339 | 0.025112 | 199722.6019 | 199722.6019 | 1198.4346 | 1815.1904 | 145 | 145 |  | 145
45.7593 | -122.8779 | 32.3986 | 199.9176 | 12.5196 | 200.3092 | 99.9593 | 6.2521 | 100.1547 | 10030.9443 | 10030.959 | 0.12137 | 41324.2889 | 41324.2889 | 545.1342 | 825.679 | 145 | 145 |  | 145
45.7595 | -122.8779 | 32.4236 | 199.9165 | 12.5273 | 200.3086 | 99.9582 | 6.2598 | 100.154 | 10030.8813 | 10030.8333 | 0 | 0 | 0 | 0 | 0 | 145 | 145 |  | 145
45.7597 | -122.8779 | 32.4486 | 199.9165 | 12.5272 | 200.3086 | 99.9593 | 6.252 | 100.1547 | 10030.881 | 10030.9584 | 0.27816 | 18030.739 | 18030.739 | 360.087 | 545.4002 | 145 | 145 |  | 145
45.7599 | -122.8779 | 32.4736 | 199.9154 | 12.5349 | 200.3079 | 99.9582 | 6.2598 | 100.154 | 10030.8181 | 10030.8327 | 0.12088 | 41490.2726 | 41490.2726 | 546.2279 | 827.3356 | 145 | 145 |  | 145
45.7602 | -122.878 | 32.4986 | 199.9142 | 12.5504 | 200.3078 | 99.9582 | 6.2675 | 100.1545 | 10030.8039 | 10030.9296 | 0.35464 | 14142.5986 | 14142.5986 | 318.9079 | 483.029 | 145 | 145 |  | 145
45.7604 | -122.878 | 32.5236 | 199.9142 | 12.5581 | 200.3083 | 99.9582 | 6.2675 | 100.1545 | 10030.8523 | 10030.9293 | 0.27752 | 18072.5124 | 18072.5124 | 360.5039 | 546.0317 | 145 | 145 |  | 145
45.7606 | -122.878 | 32.5486 | 199.9131 | 12.5736 | 200.3081 | 99.9571 | 6.2752 | 100.1539 | 10030.8383 | 10030.8039 | 0 | 0 | 0 | 0 | 0 | 145 | 145 |  | 145
45.7608 | -122.878 | 32.5736 | 199.9131 | 12.5891 | 200.3091 | 99.9571 | 6.2752 | 100.1539 | 10030.9357 | 10030.8036 | 0 | 0 | 0 | 0 | 0 | 145 | 145 |  | 145
45.7611 | -122.878 | 32.5986 | 199.9109 | 12.6046 | 200.3079 | 99.956 | 6.2829 | 100.1533 | 10030.8107 | 10030.6782 | 0 | 0 | 0 | 0 | 0 | 145 | 145 |  | 145
45.7613 | -122.8781 | 32.6236 | 199.9098 | 12.6278 | 200.3082 | 99.956 | 6.2907 | 100.1538 | 10030.8461 | 10030.7756 | 0 | 0 | 0 | 0 | 0 | 145 | 145 |  | 145
45.7615 | -122.8781 | 32.6486 | 199.9087 | 12.6511 | 200.3086 | 99.956 | 6.2984 | 100.1542 | 10030.8817 | 10030.873 | 0 | 0 | 0 | 0 | 0 | 145 | 145 |  | 145 | [5 empty] | 32.62088386 65
45.7617 | -122.8781 | 32.6736 | 199.9076 | 12.6743 | 200.3089 | 99.956 | 6.3139 | 100.1552 | 10030.9176 | 10031.0686 | 0.38855 | 12908.3909 | 12908.3909 | 304.675 | 461.4712 | 145 | 145 |  | 145 | [5 empty] | 32.64587878 70
45.762 | -122.8781 | 32.6986 | 199.9053 | 12.6976 | 200.3082 | 99.9549 | 6.3217 | 100.1546 | 10030.8425 | 10030.9439 | 0.3183 | 15756.928 | 15756.928 | 336.6174 | 509.8523 | 145 | 145 |  | 145
45.7622 | -122.8781 | 32.7236 | 199.9042 | 12.7208 | 200.3086 | 99.9538 | 6.3372 | 100.1545 | 10030.879 | 10030.9176 | 0.19651 | 25522.1303 | 25522.1303 | 428.4096 | 648.8839 | 145 | 145 |  | 145
45.7624 | -122.8782 | 32.7486 | 199.9031 | 12.7441 | 200.3089 | 99.9527 | 6.3527 | 100.1543 | 10030.9157 | 10030.8919 | 0 | 0 | 0 | 0 | 0 | 145 | 145 |  | 145
45.7626 | -122.8782 | 32.7736 | 199.9009 | 12.7518 | 200.3072 | 99.9516 | 6.3604 | 100.1537 | 10030.7424 | 10030.7677 | 0.15925 | 31493.4422 | 31493.4422 | 475.8946 | 720.8064 | 145 | 145 |  | 145
45.7629 | -122.8782 | 32.7986 | 199.9009 | 12.7673 | 200.3082 | 99.9504 | 6.3759 | 100.1536 | 10030.8411 | 10030.7427 | 0 | 0 | 0 | 0 | 0 | 145 | 145 |  | 145
45.7631 | -122.8782 | 32.8236 | 199.9009 | 12.775 | 200.3087 | 99.9504 | 6.3837 | 100.1541 | 10030.8904 | 10030.8415 | 0 | 0 | 0 | 0 | 0 | 145 | 145 |  | 145
45.7633 | -122.8782 | 32.8486 | 199.8998 | 12.7749 | 200.3076 | 99.9504 | 6.3914 | 100.1546 | 10030.7788 | 10030.9404 | 0.40192 | 12478.7236 | 12478.7236 | 299.5614 | 453.726 | 145 | 145 |  | 145
45.7635 | -122.8783 | 32.8736 | 199.8998 | 12.7826 | 200.308 | 99.9493 | 6.3914 | 100.1535 | 10030.8281 | 10030.7175 | 0 | 0 | 0 | 0 | 0 | 145 | 145 |  | 145
45.7638 | -122.8783 | 32.8986 | 199.9009 | 12.7671 | 200.3082 | 99.9504 | 6.3913 | 100.1546 | 10030.8398 | 10030.9397 | 0.31601 | 15871.0401 | 15871.0401 | 337.834 | 511.6951 | 145 | 145 |  | 145
45.764 | -122.8783 | 32.9236 | 199.902 | 12.7592 | 200.3088 | 99.9504 | 6.3913 | 100.1546 | 10030.9012 | 10030.9394 | 0.19534 | 25675.6682 | 25675.6682 | 429.6963 | 650.8328 | 145 | 145 |  | 145
45.7642 | -122.8783 | 32.9486 | 199.902 | 12.7437 | 200.3078 | 99.9493 | 6.3835 | 100.153 | 10030.8019 | 10030.6173 | 0 | 0 | 0 | 0 | 0 | 145 | 145 |  | 145
45.7644 | -122.8783 | 32.9736 | 199.9042 | 12.7358 | 200.3095 | 99.9504 | 6.3913 | 100.1546 | 10030.9746 | 10030.9387 | 0 | 0 | 0 | 0 | 0 | 145 | 145 |  | 145
45.7647 | -122.8784 | 32.9986 | 199.9042 | 12.7125 | 200.308 | 99.9504 | 6.3757 | 100.1536 | 10030.826 | 10030.7401 | 0 | 0 | 0 | 0 | 0 | 145 | 145 |  | 145
45.7649 | -122.8784 | 33.0236 | 199.9053 | 12.6814 | 200.3072 | 99.9516 | 6.3679 | 100.1542 | 10030.7398 | 10030.8633 | 0.35148 | 14269.4536 | 14269.4536 | 320.335 | 485.1904 | 145 | 145 |  | 145
45.7651 | -122.8784 | 33.0486 | 199.9087 | 12.6658 | 200.3095 | 99.9527 | 6.3601 | 100.1548 | 10030.9749 | 10030.9867 | 0.10882 | 46091.4323 | 46091.4323 | 575.7194 | 872.0044 | 145 | 145 |  | 145
45.7653 | -122.8784 | 33.0736 | 199.9098 | 12.6269 | 200.3082 | 99.9538 | 6.3446 | 100.1549 | 10030.8403 | 10031.0116 | 0.41388 | 12118.1513 | 12118.1513 | 295.2017 | 447.1227 | 145 | 145 |  | 145
45.7656 | -122.8784 | 33.0986 | 199.912 | 12.6113 | 200.3094 | 99.9538 | 6.3368 | 100.1544 | 10030.9645 | 10030.9128 | 0 | 0 | 0 | 0 | 0 | 145 | 145 |  | 145
45.7658 | -122.8785 | 33.1236 | 199.912 | 12.5802 | 200.3074 | 99.9538 | 6.3135 | 100.153 | 10030.7686 | 10030.6177 | 0 | 0 | 0 | 0 | 0 | 145 | 145 |  | 145
45.766 | -122.8785 | 33.1486 | 199.9142 | 12.5569 | 200.3082 | 99.956 | 6.3057 | 100.1547 | 10030.8444 | 10030.9645 | 0.34659 | 14470.9232 | 14470.9232 | 322.5885 | 488.6036 | 145 | 145 |  | 145 | [5 empty] | 33.12080517 75
45.7662 | -122.8785 | 33.1736 | 199.9154 | 12.5335 | 200.3079 | 99.956 | 6.2823 | 100.1532 | 10030.8092 | 10030.6709 | 0 | 0 | 0 | 0 | 0 | 145 | 145 |  | 145
45.7664 | -122.8785 | 33.1986 | 199.9176 | 12.518 | 200.3091 | 99.9582 | 6.2746 | 100.155 | 10030.9342 | 10031.0182 | 0.28986 | 17303.357 | 17303.357 | 352.7491 | 534.2859 | 145 | 145 |  | 145
45.7667 | -122.8785 | 33.2236 | 199.9176 | 12.5101 | 200.3086 | 99.9582 | 6.2668 | 100.1545 | 10030.8853 | 10030.9205 | 0.18766 | 26726.8992 | 26726.8992 | 438.4045 | 664.0226 | 145 | 145 |  | 145 | [5 empty] | 33.19578337 80
45.7669 | -122.8786 | 33.2486 | 199.9176 | 12.4868 | 200.3072 | 99.9582 | 6.2512 | 100.1535 | 10030.7394 | 10030.7257 | 0 | 0 | 0 | 0 | 0 | 145 | 145 |  | 145 | [5 empty] | 33.2207702 90
45.7671 | -122.8786 | 33.2736 | 199.9187 | 12.4867 | 200.3083 | 99.9593 | 6.2512 | 100.1546 | 10030.8503 | 10030.948 | 0.3125 | 16049.7203 | 16049.7203 | 339.7304 | 514.5674 | 145 | 145 |  | 145 | [5 empty] | 33.24576756 110
45.7673 | -122.8786 | 33.2986 | 199.9198 | 12.4712 | 200.3084 | 99.9593 | 6.2434 | 100.1541 | 10030.8644 | 10030.8506 | 0 | 0 | 0 | 0 | 0 | 145 | 145 |  | 145
45.7676 | -122.8786 | 33.3236 | 199.9209 | 12.4633 | 200.309 | 99.9593 | 6.2434 | 100.1541 | 10030.9269 | 10030.8503 | 0 | 0 | 0 | 0 | 0 | 145 | 145 |  | 145
45.7678 | -122.8786 | 33.3486 | 199.9209 | 12.4555 | 200.3085 | 99.9593 | 6.2356 | 100.1536 | 10030.8782 | 10030.7531 | 0 | 0 | 0 | 0 | 0 | 145 | 145 |  | 145
45.768 | -122.8787 | 33.3736 | 199.9209 | 12.4477 | 200.3081 | 99.9593 | 6.2356 | 100.1536 | 10030.8296 | 10030.7528 | 0 | 0 | 0 | 0 | 0 | 145 | 145 |  | 145
45.7682 | -122.8787 | 33.3986 | 199.922 | 12.4321 | 200.3082 | 99.9605 | 6.2278 | 100.1543 | 10030.844 | 10030.8782 | 0.18518 | 27084.1044 | 27084.1044 | 441.3244 | 668.4452 | 145 | 145 |  | 145
45.7685 | -122.8787 | 33.4236 | 199.9231 | 12.4243 | 200.3088 | 99.9616 | 6.22 | 100.1549 | 10030.9067 | 10031.0038 | 0.31171 | 16090.5086 | 16090.5086 | 340.1619 | 515.2209 | 145 | 145 |  | 145
45.7687 | -122.8787 | 33.4486 | 199.9231 | 12.4165 | 200.3083 | 99.9616 | 6.2199 | 100.1549 | 10030.8581 | 10031.0035 | 0.38129 | 13153.9981 | 13153.9981 | 307.5598 | 465.8407 | 145 | 145 |  | 145
45.7689 | -122.8787 | 33.4736 | 199.9243 | 12.4009 | 200.3085 | 99.9616 | 6.2122 | 100.1544 | 10030.8727 | 10030.9067 | 0.18418 | 27231.2829 | 27231.2829 | 442.5219 | 670.2589 | 145 | 145 |  | 145
45.7691 | -122.8788 | 33.4986 | 199.9243 | 12.3931 | 200.308 | 99.9616 | 6.2044 | 100.1539 | 10030.8243 | 10030.8099 | 0 | 0 | 0 | 0 | 0 | 145 | 145 |  | 145
45.7694 | -122.8788 | 33.5236 | 199.9243 | 12.3853 | 200.3075 | 99.9616 | 6.2043 | 100.1539 | 10030.7759 | 10030.8096 | 0.18368 | 27305.5465 | 27305.5465 | 443.1249 | 671.1723 | 145 | 145 |  | 145
45.7696 | -122.8788 | 33.5486 | 199.9265 | 12.3619 | 200.3083 | 99.9616 | 6.1966 | 100.1534 | 10030.854 | 10030.713 | 0 | 0 | 0 | 0 | 0 | 145 | 145 |  | 145
45.7698 | -122.8788 | 33.5736 | 199.9287 | 12.3231 | 200.3081 | 99.9627 | 6.1888 | 100.1541 | 10030.8367 | 10030.8391 | 0.049287 | 101758.5141 | 101758.5141 | 855.4332 | 1295.6686 | 145 | 145 |  | 145
45.77 | -122.8788 | 33.5986 | 199.961 | 11.6475 | 200.2999 | 99.9627 | 6.1887 | 100.1541 | 10030.0154 | 10030.8388 | 0.90741 | 5527.2025 | 5527.2025 | 199.3671 | 301.9682 | 145 | 145 |  | 145
45.7703 | -122.8789 | 33.6236 | 200.0044 | 10.5137 | 200.2806 | 99.9627 | 6.1809 | 100.1536 | 10028.0753 | 10030.7424 | 1.6331 | 3070.9996 | 3070.9996 | 148.6075 | 225.086 | 145 | 145 |  | 145
45.7705 | -122.8789 | 33.6486 | 200.0411 | 8.2619 | 200.2117 | 99.9649 | 6.1654 | 100.1549 | 10021.1792 | 10030.9955 | 3.1331 | 1600.8109 | 1600.8109 | 107.2928 | 162.5094 | 145 | 145 |  | 145 | 145 |  | 33.64861407 145
45.7707 | -122.8789 | 33.6736 | 200.0222 | 4.9152 | 200.0826 | 99.966 | 6.1343 | 100.1541 | 10008.2616 | 10030.8357 | 4.7512 | 1055.6046 | 1055.6046 | 87.1267 | 131.9651 | 130 | 130 | 130 | 130 |  | 33.67361407 130
45.7709 | -122.8789 | 33.6986 | 199.9387 | 0.83084 | 199.9405 | 99.9983 | 5.4587 | 100.1472 | 9994.0463 | 10029.4592 | 5.9509 | 842.6878 | 842.6878 | 77.8456 | 117.9076 | 115 | 115 | 115 | 130 | 130 | 33.69861407 115 | 33.69861407 130
45.7712 | -122.8789 | 33.7236 | 199.7261 | 4.3017 | 199.7724 | 100.0417 | 4.3328 | 100.1355 | 9977.2557 | 10027.1192 | 7.0614 | 709.9937 | 709.9937 | 71.4542 | 108.227 | 105 | 105 | 105 | 105 |  | 33.72361407 105
45.7714 | -122.8789 | 33.7486 | 199.3788 | 10.234 | 199.6413 | 100.0762 | 2.0965 | 100.0982 | 9964.1592 | 10019.6473 | 7.449 | 672.5469 | 672.5469 | 69.5444 | 105.3343 | 105 | 105 |  | 105
45.7716 | -122.8789 | 33.7736 | 198.8411 | 17.1058 | 199.5755 | 100.0562 | 1.2191 | 100.0636 | 9957.5993 | 10012.7279 | 7.4249 | 674.2701 | 674.2701 | 69.6334 | 105.4692 | 105 | 105 |  | 105 | 105 |  | 33.77361407 105
45.7718 | -122.8789 | 33.7986 | 198.0441 | 24.2725 | 199.526 | 99.9404 | 4.6278 | 100.0475 | 9952.6525 | 10009.5044 | 7.54 | 663.7585 | 663.7585 | 69.0885 | 104.6438 | 100 | 100 | 100 | 100 | 100 | 33.79861407 100 | 33.79861407 100
45.7721 | -122.8788 | 33.8236 | 197.0466 | 31.68 | 199.5771 | 99.6844 | 8.6344 | 100.0576 | 9957.7504 | 10011.5299 | 7.3335 | 682.5933 | 682.5933 | 70.0619 | 106.1181 | 105 | 105 | 105 | 105 |  | 33.82361407 105
45.7723 | -122.8788 | 33.8486 | 195.8399 | 38.668 | 199.6209 | 99.3026 | 12.3304 | 100.0652 | 9962.1253 | 10013.0369 | 7.1352 | 701.6607 | 701.6607 | 71.0337 | 107.5901 | 105 | 105 |  | 105 | 105 |  | 33.84861407 105
45.7725 | -122.8787 | 33.8736 | 194.572 | 44.9029 | 199.6861 | 98.7849 | 15.8866 | 100.0542 | 9968.6347 | 10010.8444 | 6.4969 | 770.4318 | 770.4318 | 74.4334 | 112.7394 | 110 | 120 | 120 | 110 | 110 | 33.87361407 120 | 33.87361407 110
45.7727 | -122.8786 | 33.8986 | 193.3419 | 50.4777 | 199.8227 | 98.1036 | 19.6446 | 100.0512 | 9982.2755 | 10010.2366 | 5.2878 | 946.5377 | 946.5377 | 82.503 | 124.9619 | 120 | 120 |  | 120 | 120 |  | 33.89861407 120
45.7729 | -122.8785 | 33.9236 | 192.1753 | 55.1984 | 199.9455 | 97.3623 | 23.0454 | 100.0525 | 9994.5521 | 10010.5023 | 3.9938 | 1253.2666 | 1253.2666 | 94.9341 | 143.7905 | 140 | 145 | 145 | 140 | 140 | 33.92361407 145 | 33.92361407 140
45.7731 | -122.8784 | 33.9486 | 191.0899 | 59.2513 | 200.0652 | 96.5374 | 26.3375 | 100.0656 | 10006.5191 | 10013.1327 | 2.5717 | 1946.8027 | 1946.8027 | 118.321 | 179.213 | 145 | 145 |  | 145
45.7734 | -122.8783 | 33.9736 | 190.215 | 62.287 | 200.1534 | 95.7871 | 29.0162 | 100.0855 | 10015.3498 | 10017.1077 | 1.3259 | 3777.5252 | 3777.5252 | 164.8179 | 249.6389 | 145 | 145 |  | 145
45.7736 | -122.8782 | 33.9986 | 189.576 | 64.3598 | 200.203 | 95.2383 | 30.833 | 100.105 | 10020.3116 | 10021.0057 | 0.83314 | 6014.0188 | 6014.0188 | 207.9616 | 314.9858 | 145 | 145 |  | 145
45.7738 | -122.8781 | 34.0236 | 189.1318 | 65.7339 | 200.2294 | 94.813 | 32.1529 | 100.1165 | 10022.9487 | 10023.3201 | 0.60943 | 8223.5525 | 8223.5525 | 243.1815 | 368.331 | 145 | 145 |  | 145
45.774 | -122.878 | 34.0486 | 188.9059 | 66.3936 | 200.2337 | 94.5526 | 32.9137 | 100.1174 | 10023.3836 | 10023.4951 | 0.33394 | 15008.1046 | 15008.1046 | 328.5214 | 497.5898 | 145 | 145 |  | 145
45.7742 | -122.8779 | 34.0736 | 188.7968 | 66.7117 | 200.2365 | 94.4279 | 33.2707 | 100.1178 | 10023.6672 | 10023.5639 | 0 | 0 | 0 | 0 | 0 | 145 | 145 |  | 145
45.7744 | -122.8778 | 34.0986 | 188.7155 | 66.9444 | 200.2376 | 94.3377 | 33.5268 | 100.1182 | 10023.7724 | 10023.65 | 0 | 0 | 0 | 0 | 0 | 145 | 145 |  | 145
45.7746 | -122.8777 | 34.1236 | 188.701 | 66.983 | 200.2368 | 94.3188 | 33.581 | 100.1185 | 10023.6983 | 10023.7186 | 0.14241 | 35192.1013 | 35192.1013 | 503.0641 | 761.9582 | 145 | 145 |  | 145
45.7748 | -122.8776 | 34.1486 | 188.7389 | 66.874 | 200.2361 | 94.3533 | 33.48 | 100.1172 | 10023.6236 | 10023.452 | 0 | 0 | 0 | 0 | 0 | 145 | 145 |  | 145
45.7751 | -122.8774 | 34.1736 | 188.7556 | 66.8272 | 200.2362 | 94.3689 | 33.441 | 100.1189 | 10023.6338 | 10023.7867 | 0.39099 | 12818.5183 | 12818.5183 | 303.6125 | 459.862 | 145 | 145 |  | 145
45.7753 | -122.8773 | 34.1986 | 188.7656 | 66.8036 | 200.2378 | 94.3778 | 33.4176 | 100.1194 | 10023.7927 | 10023.9017 | 0.33016 | 15180.2873 | 15180.2873 | 330.4005 | 500.436 | 145 | 145 |  | 145
45.7755 | -122.8772 | 34.2236 | 188.7712 | 66.7878 | 200.2378 | 94.3822 | 33.4019 | 100.1184 | 10023.791 | 10023.6962 | 0 | 0 | 0 | 0 | 0 | 145 | 145 |  | 145
45.7757 | -122.8771 | 34.2486 | 188.7745 | 66.7798 | 200.2382 | 94.3856 | 33.394 | 100.1189 | 10023.8385 | 10023.7995 | 0 | 0 | 0 | 0 | 0 | 145 | 145 |  | 145
45.7759 | -122.877 | 34.2736 | 188.7767 | 66.7718 | 200.2377 | 94.3867 | 33.3862 | 100.1173 | 10023.7809 | 10023.4826 | 0 | 0 | 0 | 0 | 0 | 145 | 145 |  | 145
45.7761 | -122.8769 | 34.2986 | 188.7778 | 66.7638 | 200.236 | 94.3878 | 33.386 | 100.1184 | 10023.6183 | 10023.6843 | 0.2569 | 19508.7223 | 19508.7223 | 374.5546 | 567.3133 | 145 | 145 |  | 145
45.7763 | -122.8768 | 34.3236 | 188.7801 | 66.7635 | 200.2381 | 94.3889 | 33.3859 | 100.1194 | 10023.82 | 10023.886 | 0.25689 | 19509.7082 | 19509.7082 | 374.5641 | 567.3277 | 145 | 145 |  | 145
45.7765 | -122.8767 | 34.3486 | 188.7801 | 66.7633 | 200.238 | 94.3889 | 33.3858 | 100.1193 | 10023.8115 | 10023.8775 | 0.25689 | 19509.9945 | 19509.9945 | 374.5668 | 567.3318 | 145 | 145 |  | 145
45.7768 | -122.8766 | 34.3736 | 188.7812 | 66.763 | 200.2389 | 94.39 | 33.3856 | 100.1203 | 10023.9081 | 10024.0792 | 0.4136 | 12118.1218 | 12118.1218 | 295.2014 | 447.1222 | 145 | 145 |  | 145
45.777 | -122.8765 | 34.3986 | 188.7812 | 66.755 | 200.2363 | 94.39 | 33.3778 | 100.1177 | 10023.6405 | 10023.5523 | 0 | 0 | 0 | 0 | 0 | 145 | 145 |  | 145
45.7772 | -122.8764 | 34.4236 | 188.7823 | 66.7547 | 200.2372 | 94.3911 | 33.3776 | 100.1187 | 10023.7371 | 10023.754 | 0.13016 | 38506.6145 | 38506.6145 | 526.2213 | 797.0329 | 145 | 145 |  | 145
45.7774 | -122.8763 | 34.4486 | 188.7823 | 66.7545 | 200.2371 | 94.3911 | 33.3775 | 100.1187 | 10023.7286 | 10023.7455 | 0.13016 | 38506.6707 | 38506.6707 | 526.2216 | 797.0335 | 145 | 145 |  | 145
45.7776 | -122.8762 | 34.4736 | 188.7823 | 66.7542 | 200.2371 | 94.3911 | 33.3774 | 100.1186 | 10023.7201 | 10023.7371 | 0.13015 | 38507.0113 | 38507.0113 | 526.224 | 797.037 | 145 | 145 |  | 145
45.7778 | -122.8761 | 34.4986 | 188.7823 | 66.7618 | 200.2396 | 94.3911 | 33.3772 | 100.1186 | 10023.9708 | 10023.7286 | 0 | 0 | 0 | 0 | 0 | 145 | 145 |  | 145
45.778 | -122.8759 | 34.5236 | 188.7812 | 66.7615 | 200.2384 | 94.3911 | 33.3771 | 100.1185 | 10023.8573 | 10023.7201 | 0 | 0 | 0 | 0 | 0 | 145 | 145 |  | 145
45.7782 | -122.8758 | 34.5486 | 188.7801 | 66.7612 | 200.2373 | 94.3911 | 33.377 | 100.1185 | 10023.7437 | 10023.7117 | 0 | 0 | 0 | 0 | 0 | 145 | 145 |  | 145
45.7784 | -122.8757 | 34.5736 | 188.7801 | 66.761 | 200.2372 | 94.3911 | 33.3769 | 100.1184 | 10023.7353 | 10023.7032 | 0 | 0 | 0 | 0 | 0 | 145 | 145 |  | 145
45.7787 | -122.8756 | 34.5986 | 188.7801 | 66.7685 | 200.2397 | 94.3911 | 33.3845 | 100.121 | 10023.986 | 10024.2131 | 0.47655 | 10517.5189 | 10517.5189 | 275.0156 | 416.5482 | 145 | 145 |  | 145
45.7789 | -122.8755 | 34.6236 | 188.7778 | 66.7682 | 200.2375 | 94.39 | 33.3844 | 100.1199 | 10023.7673 | 10023.9944 | 0.47655 | 10517.3488 | 10517.3488 | 275.0134 | 416.5448 | 145 | 145 |  | 145
45.7791 | -122.8754 | 34.6486 | 188.7767 | 66.768 | 200.2364 | 94.3889 | 33.3842 | 100.1188 | 10023.6538 | 10023.7758 | 0.34931 | 14347.7799 | 14347.7799 | 321.213 | 486.5202 | 145 | 145 |  | 145
45.7793 | -122.8753 | 34.6736 | 188.7767 | 66.7677 | 200.2363 | 94.3889 | 33.3841 | 100.1188 | 10023.6453 | 10023.7673 | 0.34931 | 14347.768 | 14347.768 | 321.2128 | 486.52 | 145 | 145 |  | 145
45.7795 | -122.8752 | 34.6986 | 188.7756 | 66.7752 | 200.2378 | 94.3889 | 33.384 | 100.1187 | 10023.791 | 10023.7589 | 0 | 0 | 0 | 0 | 0 | 145 | 145 |  | 145
45.7797 | -122.8751 | 34.7236 | 188.7745 | 66.775 | 200.2366 | 94.3878 | 33.3839 | 100.1176 | 10023.6774 | 10023.5402 | 0 | 0 | 0 | 0 | 0 | 145 | 145 |  | 145
45.7799 | -122.875 | 34.7486 | 188.7756 | 66.7747 | 200.2376 | 94.3878 | 33.3837 | 100.1176 | 10023.774 | 10023.5318 | 0 | 0 | 0 | 0 | 0 | 145 | 145 |  | 145
45.7801 | -122.8749 | 34.7736 | 188.7745 | 66.7745 | 200.2365 | 94.3878 | 33.3836 | 100.1175 | 10023.6605 | 10023.5233 | 0 | 0 | 0 | 0 | 0 | 145 | 145 |  | 145
45.7804 | -122.8748 | 34.7986 | 188.7734 | 66.7742 | 200.2353 | 94.3867 | 33.3913 | 100.119 | 10023.5469 | 10023.8231 | 0.52552 | 9537.0228 | 9537.0228 | 261.8829 | 396.6569 | 145 | 145 |  | 145
45.7806 | -122.8747 | 34.8236 | 188.7745 | 66.774 | 200.2363 | 94.3867 | 33.3911 | 100.119 | 10023.6435 | 10023.8146 | 0.41364 | 12116.5446 | 12116.5446 | 295.1822 | 447.0931 | 145 | 145 |  | 145
45.7808 | -122.8745 | 34.8486 | 188.7745 | 66.7815 | 200.2388 | 94.3878 | 33.391 | 100.12 | 10023.8942 | 10024.0163 | 0.34932 | 14347.7263 | 14347.7263 | 321.2124 | 486.5193 | 145 | 145 |  | 145
45.781 | -122.8744 | 34.8736 | 188.7745 | 66.7812 | 200.2387 | 94.3867 | 33.3909 | 100.1189 | 10023.8858 | 10023.7977 | 0 | 0 | 0 | 0 | 0 | 145 | 145 |  | 145
45.7812 | -122.8743 | 34.8986 | 188.7745 | 66.7732 | 200.236 | 94.3867 | 33.383 | 100.1163 | 10023.6181 | 10023.2708 | 0 | 0 | 0 | 0 | 0 | 145 | 145 |  | 145
45.7814 | -122.8742 | 34.9236 | 188.7745 | 66.773 | 200.236 | 94.3878 | 33.3829 | 100.1173 | 10023.6096 | 10023.4724 | 0 | 0 | 0 | 0 | 0 | 145 | 145 |  | 145
45.7816 | -122.8741 | 34.9486 | 188.7745 | 66.7727 | 200.2359 | 94.3867 | 33.3905 | 100.1188 | 10023.6011 | 10023.7722 | 0.41363 | 12116.8314 | 12116.8314 | 295.1857 | 447.0984 | 145 | 145 |  | 145
45.7818 | -122.874 | 34.9736 | 188.7745 | 66.7802 | 200.2384 | 94.3878 | 33.3904 | 100.1198 | 10023.8519 | 10023.9739 | 0.34932 | 14347.6754 | 14347.6754 | 321.2118 | 486.5185 | 145 | 145 |  | 145
45.7821 | -122.8739 | 34.9986 | 188.7756 | 66.78 | 200.2393 | 94.3878 | 33.3902 | 100.1198 | 10023.9485 | 10023.9654 | 0.13021 | 38490.3908 | 38490.3908 | 526.1104 | 796.865 | 145 | 145 |  | 145
45.7823 | -122.8738 | 35.0236 | 188.7745 | 66.7797 | 200.2382 | 94.3867 | 33.3901 | 100.1187 | 10023.8349 | 10023.7468 | 0 | 0 | 0 | 0 | 0 | 145 | 145 |  | 145
45.7825 | -122.8737 | 35.0486 | 188.7745 | 66.7717 | 200.2355 | 94.3878 | 33.3822 | 100.1171 | 10023.5672 | 10023.4301 | 0 | 0 | 0 | 0 | 0 | 145 | 145 |  | 145
45.7827 | -122.8736 | 35.0736 | 188.7745 | 66.7714 | 200.2354 | 94.3867 | 33.3899 | 100.1186 | 10023.5588 | 10023.7298 | 0.41362 | 12117.1245 | 12117.1245 | 295.1892 | 447.1038 | 145 | 145 |  | 145
45.7829 | -122.8735 | 35.0986 | 188.7745 | 66.7789 | 200.238 | 94.3878 | 33.3897 | 100.1196 | 10023.8095 | 10023.9315 | 0.34932 | 14347.6201 | 14347.6201 | 321.2112 | 486.5175 | 145 | 145 |  | 145
45.7831 | -122.8734 | 35.1236 | 188.7756 | 66.7787 | 200.2389 | 94.3878 | 33.3896 | 100.1195 | 10023.9061 | 10023.923 | 0.13021 | 38490.2474 | 38490.2474 | 526.1094 | 796.8635 | 145 | 145 |  | 145
45.7833 | -122.8733 | 35.1486 | 188.7745 | 66.7784 | 200.2378 | 94.3867 | 33.3895 | 100.1185 | 10023.7925 | 10023.7044 | 0 | 0 | 0 | 0 | 0 | 145 | 145 |  | 145
45.7835 | -122.8731 | 35.1736 | 188.7745 | 66.7704 | 200.2351 | 94.3878 | 33.3816 | 100.1169 | 10023.5248 | 10023.3877 | 0 | 0 | 0 | 0 | 0 | 145 | 145 |  | 145
45.7837 | -122.873 | 35.1986 | 188.7734 | 66.7779 | 200.2366 | 94.3867 | 33.3892 | 100.1184 | 10023.6705 | 10023.6874 | 0.13021 | 38489.3964 | 38489.3964 | 526.1036 | 796.8547 | 145 | 145 |  | 145
45.784 | -122.8729 | 35.2236 | 188.7734 | 66.7777 | 200.2365 | 94.3878 | 33.3891 | 100.1194 | 10023.662 | 10023.8891 | 0.47655 | 10517.1816 | 10517.1816 | 275.0112 | 416.5415 | 145 | 145 |  | 145
45.7842 | -122.8728 | 35.2486 | 188.7745 | 66.7774 | 200.2374 | 94.3878 | 33.389 | 100.1193 | 10023.7586 | 10023.8806 | 0.34932 | 14347.5485 | 14347.5485 | 321.2104 | 486.5163 | 145 | 145 |  | 145
45.7844 | -122.8727 | 35.2736 | 188.7734 | 66.7849 | 200.2389 | 94.3867 | 33.3888 | 100.1182 | 10023.9043 | 10023.662 | 0 | 0 | 0 | 0 | 0 | 145 | 145 |  | 145
45.7846 | -122.8726 | 35.2986 | 188.7734 | 66.7769 | 200.2362 | 94.3867 | 33.3887 | 100.1182 | 10023.6366 | 10023.6535 | 0.13021 | 38489.9052 | 38489.9052 | 526.1071 | 796.8599 | 145 | 145 |  | 145
45.7848 | -122.8725 | 35.3236 | 188.7723 | 66.7844 | 200.2377 | 94.3856 | 33.3886 | 100.1171 | 10023.7822 | 10023.4349 | 0 | 0 | 0 | 0 | 0 | 145 | 145 |  | 145
45.785 | -122.8724 | 35.3486 | 188.7712 | 66.7842 | 200.2365 | 94.3867 | 33.3885 | 100.1181 | 10023.6687 | 10023.6366 | 0 | 0 | 0 | 0 | 0 | 145 | 145 |  | 145
45.7852 | -122.8723 | 35.3736 | 188.7712 | 66.7917 | 200.2391 | 94.3867 | 33.3961 | 100.1207 | 10023.9194 | 10024.1465 | 0.47655 | 10517.3262 | 10517.3262 | 275.0131 | 416.5443 | 145 | 145 |  | 145
45.7854 | -122.8722 | 35.3986 | 188.7712 | 66.7837 | 200.2364 | 94.3867 | 33.3882 | 100.118 | 10023.6517 | 10023.6196 | 0 | 0 | 0 | 0 | 0 | 145 | 145 |  | 145
45.7857 | -122.8721 | 35.4236 | 188.77 | 66.7912 | 200.2378 | 94.3867 | 33.3958 | 100.1206 | 10023.7974 | 10024.1296 | 0.57634 | 8696.3059 | 8696.3059 | 250.0738 | 378.7703 | 145 | 145 |  | 145
45.7859 | -122.872 | 35.4486 | 188.7689 | 66.7909 | 200.2367 | 94.3845 | 33.3957 | 100.1184 | 10023.6839 | 10023.7008 | 0.13024 | 38481.5752 | 38481.5752 | 526.0501 | 796.7737 | 145 | 145 |  | 145
45.7861 | -122.8719 | 35.4736 | 188.7678 | 66.7907 | 200.2356 | 94.3845 | 33.3956 | 100.1184 | 10023.5703 | 10023.6923 | 0.34933 | 14347.0763 | 14347.0763 | 321.2051 | 486.5083 | 145 | 145 |  | 145
45.7863 | -122.8718 | 35.4986 | 188.7678 | 66.7982 | 200.2381 | 94.3845 | 33.3955 | 100.1183 | 10023.8211 | 10023.6839 | 0 | 0 | 0 | 0 | 0 | 145 | 145 |  | 145
45.7865 | -122.8716 | 35.5236 | 188.7667 | 66.7902 | 200.2343 | 94.3834 | 33.3953 | 100.1173 | 10023.4483 | 10023.4652 | 0.13024 | 38480.5978 | 38480.5978 | 526.0435 | 796.7636 | 145 | 145 |  | 145
45.7867 | -122.8715 | 35.5486 | 188.7667 | 66.7977 | 200.2369 | 94.3845 | 33.3952 | 100.1183 | 10023.699 | 10023.6669 | 0 | 0 | 0 | 0 | 0 | 145 | 145 |  | 145
45.7869 | -122.8714 | 35.5736 | 188.7667 | 66.7974 | 200.2368 | 94.3834 | 33.3951 | 100.1172 | 10023.6906 | 10023.4483 | 0 | 0 | 0 | 0 | 0 | 145 | 145 |  | 145
45.7871 | -122.8713 | 35.5986 | 188.7656 | 66.8049 | 200.2382 | 94.3834 | 33.4027 | 100.1197 | 10023.8363 | 10023.9583 | 0.34934 | 14347.0651 | 14347.0651 | 321.205 | 486.5081 | 145 | 145 |  | 145
45.7874 | -122.8712 | 35.6236 | 188.7656 | 66.7969 | 200.2355 | 94.3834 | 33.3948 | 100.1171 | 10023.5685 | 10023.4313 | 0 | 0 | 0 | 0 | 0 | 145 | 145 |  | 145
45.7876 | -122.8711 | 35.6486 | 188.7645 | 66.8044 | 200.237 | 94.3822 | 33.4025 | 100.1186 | 10023.7142 | 10023.7312 | 0.13027 | 38473.2328 | 38473.2328 | 525.9931 | 796.6873 | 145 | 145 |  | 145
45.7878 | -122.871 | 35.6736 | 188.7656 | 66.8042 | 200.238 | 94.3834 | 33.4023 | 100.1196 | 10023.8108 | 10023.9329 | 0.34934 | 14347.0314 | 14347.0314 | 321.2046 | 486.5076 | 145 | 145 |  | 145
45.788 | -122.8709 | 35.6986 | 188.7645 | 66.8039 | 200.2368 | 94.3822 | 33.4022 | 100.1185 | 10023.6973 | 10023.7142 | 0.13027 | 38472.7217 | 38472.7217 | 525.9896 | 796.682 | 145 | 145 |  | 145
45.7882 | -122.8708 | 35.7236 | 188.7645 | 66.8037 | 200.2367 | 94.3822 | 33.4021 | 100.1185 | 10023.6888 | 10023.7058 | 0.13027 | 38473.0633 | 38473.0633 | 525.992 | 796.6856 | 145 | 145 |  | 145
45.7884 | -122.8707 | 35.7486 | 188.7645 | 66.8034 | 200.2367 | 94.3822 | 33.402 | 100.1184 | 10023.6803 | 10023.6973 | 0.13027 | 38473.0764 | 38473.0764 | 525.9921 | 796.6857 | 145 | 145 |  | 145
45.7886 | -122.8706 | 35.7736 | 188.7645 | 66.8031 | 200.2366 | 94.3822 | 33.4018 | 100.1184 | 10023.6718 | 10023.6888 | 0.13027 | 38472.5522 | 38472.5522 | 525.9885 | 796.6803 | 145 | 145 |  | 145
45.7888 | -122.8705 | 35.7986 | 188.7645 | 66.8029 | 200.2365 | 94.3822 | 33.4017 | 100.1183 | 10023.6633 | 10023.6803 | 0.13027 | 38472.5654 | 38472.5654 | 525.9886 | 796.6804 | 145 | 145 |  | 145
45.789 | -122.8704 | 35.8236 | 188.7656 | 66.8026 | 200.2375 | 94.3822 | 33.4016 | 100.1183 | 10023.7599 | 10023.6718 | 0 | 0 | 0 | 0 | 0 | 145 | 145 |  | 145
45.7893 | -122.8702 | 35.8486 | 188.7678 | 66.7946 | 200.2369 | 94.3822 | 33.4014 | 100.1182 | 10023.7023 | 10023.6633 | 0 | 0 | 0 | 0 | 0 | 145 | 145 |  | 145
45.7895 | -122.8701 | 35.8736 | 188.7133 | 66.9496 | 200.2372 | 94.3822 | 33.4013 | 100.1182 | 10023.737 | 10023.6549 | 0 | 0 | 0 | 0 | 0 | 145 | 145 |  | 145
45.7897 | -122.87 | 35.8986 | 188.5886 | 67.2831 | 200.2316 | 94.3822 | 33.4012 | 100.1182 | 10023.1691 | 10023.6464 | 0.69082 | 7254.9033 | 7254.9033 | 228.4107 | 345.9588 | 145 | 145 |  | 145
45.7899 | -122.8699 | 35.9236 | 188.3782 | 67.865 | 200.2299 | 94.3834 | 33.4011 | 100.1192 | 10023.0023 | 10023.848 | 0.91963 | 5449.9121 | 5449.9121 | 197.9682 | 299.8495 | 145 | 145 |  | 145
45.7901 | -122.8698 | 35.9486 | 188.0654 | 68.6876 | 200.2163 | 94.3856 | 33.3932 | 100.1186 | 10021.6434 | 10023.7413 | 1.4484 | 3460.2589 | 3460.2589 | 157.7448 | 238.9257 | 145 | 145 |  | 145
45.7903 | -122.8697 | 35.9736 | 187.639 | 69.7973 | 200.2001 | 94.331 | 33.5483 | 100.1191 | 10020.0178 | 10023.8313 | 1.9528 | 2566.522 | 2566.522 | 135.8542 | 205.7695 | 145 | 145 |  | 145
45.7905 | -122.8696 | 35.9986 | 187.2116 | 70.9148 | 200.1926 | 94.2064 | 33.8819 | 100.114 | 10019.2696 | 10022.8227 | 1.885 | 2658.6184 | 2658.6184 | 138.2702 | 209.4289 | 145 | 145 |  | 145
45.7907 | -122.8695 | 36.0236 | 186.7819 | 72.04 | 200.193 | 93.9948 | 34.464 | 100.1139 | 10019.3085 | 10022.7964 | 1.8676 | 2683.3391 | 2683.3391 | 138.9116 | 210.4003 | 145 | 145 |  | 145
45.7909 | -122.8694 | 36.0486 | 186.3511 | 73.1575 | 200.1968 | 93.6798 | 35.2944 | 100.1079 | 10019.6848 | 10021.601 | 1.3843 | 3619.8426 | 3619.8426 | 161.3413 | 244.3731 | 145 | 145 |  | 145
45.7912 | -122.8692 | 36.0736 | 185.9759 | 74.1197 | 200.2018 | 93.308 | 36.249 | 100.1018 | 10020.1938 | 10020.3732 | 0.42366 | 11825.8462 | 11825.8462 | 291.6197 | 441.6972 | 145 | 145 |  | 145
45.7914 | -122.8691 | 36.0986 | 185.672 | 74.9034 | 200.2114 | 93.0052 | 37.0328 | 100.1069 | 10021.1544 | 10021.4003 | 0.49589 | 10104.4706 | 10104.4706 | 269.5613 | 408.2868 | 145 | 145 |  | 145
45.7916 | -122.869 | 36.1236 | 185.4538 | 75.4465 | 200.2131 | 92.787 | 37.576 | 100.1069 | 10021.323 | 10021.3909 | 0.26055 | 19231.1643 | 19231.1643 | 371.8806 | 563.2632 | 145 | 145 |  | 145
45.7918 | -122.8689 | 36.1486 | 185.3381 | 75.7411 | 200.2172 | 92.6713 | 37.8631 | 100.1078 | 10021.7289 | 10021.5751 | 0 | 0 | 0 | 0 | 0 | 145 | 145 |  | 145
45.792 | -122.8688 | 36.1736 | 185.3347 | 75.7486 | 200.2169 | 92.6679 | 37.8707 | 100.1076 | 10021.7026 | 10021.5332 | 0 | 0 | 0 | 0 | 0 | 145 | 145 |  | 145
45.7922 | -122.8686 | 36.1986 | 185.3336 | 75.7483 | 200.2158 | 92.6668 | 37.8706 | 100.1065 | 10021.5888 | 10021.3162 | 0 | 0 | 0 | 0 | 0 | 145 | 145 |  | 145
45.7924 | -122.8685 | 36.2236 | 185.3336 | 75.748 | 200.2157 | 92.6668 | 37.8704 | 100.1065 | 10021.5781 | 10021.3055 | 0 | 0 | 0 | 0 | 0 | 145 | 145 |  | 145
45.7926 | -122.8684 | 36.2486 | 185.3336 | 75.7478 | 200.2156 | 92.6668 | 37.878 | 100.1094 | 10021.5673 | 10021.8828 | 0.56162 | 8922.3195 | 8922.3195 | 253.3026 | 383.6608 | 145 | 145 |  | 145
45.7928 | -122.8683 | 36.2736 | 185.3336 | 75.7475 | 200.2155 | 92.6668 | 37.8779 | 100.1093 | 10021.5566 | 10021.872 | 0.56162 | 8922.339 | 8922.339 | 253.3029 | 383.6612 | 145 | 145 |  | 145
45.793 | -122.8681 | 36.2986 | 185.3336 | 75.7472 | 200.2153 | 92.6668 | 37.8778 | 100.1092 | 10021.5459 | 10021.8613 | 0.56161 | 8922.3617 | 8922.3617 | 253.3032 | 383.6617 | 145 | 145 |  | 145
45.7932 | -122.868 | 36.3236 | 185.3336 | 75.7469 | 200.2152 | 92.6668 | 37.8776 | 100.1092 | 10021.5352 | 10021.8506 | 0.56161 | 8922.3842 | 8922.3842 | 253.3035 | 383.6622 | 145 | 145 |  | 145
45.7934 | -122.8679 | 36.3486 | 185.3347 | 75.7466 | 200.2162 | 92.6668 | 37.8697 | 100.1062 | 10021.6276 | 10021.252 | 0 | 0 | 0 | 0 | 0 | 145 | 145 |  | 145
45.7937 | -122.8678 | 36.3736 | 185.3347 | 75.7463 | 200.2161 | 92.6668 | 37.8696 | 100.1061 | 10021.6169 | 10021.2413 | 0 | 0 | 0 | 0 | 0 | 145 | 145 |  | 145
45.7939 | -122.8677 | 36.3986 | 185.3347 | 75.7461 | 200.2159 | 92.6668 | 37.8694 | 100.1061 | 10021.6062 | 10021.2305 | 0 | 0 | 0 | 0 | 0 | 145 | 145 |  | 145
45.7941 | -122.8675 | 36.4236 | 185.3347 | 75.7458 | 200.2158 | 92.6668 | 37.8693 | 100.106 | 10021.5955 | 10021.2198 | 0 | 0 | 0 | 0 | 0 | 145 | 145 |  | 145
45.7943 | -122.8674 | 36.4486 | 185.3347 | 75.7533 | 200.2187 | 92.6679 | 37.8769 | 100.11 | 10021.8788 | 10022.0033 | 0.35297 | 14196.7096 | 14196.7096 | 319.5174 | 483.9521 | 145 | 145 |  | 145
45.7945 | -122.8673 | 36.4736 | 185.3358 | 75.7452 | 200.2167 | 92.6679 | 37.8768 | 100.1099 | 10021.6772 | 10021.9926 | 0.5616 | 8922.688 | 8922.688 | 253.3078 | 383.6687 | 145 | 145 |  | 145
45.7947 | -122.8672 | 36.4986 | 185.3358 | 75.7449 | 200.2165 | 92.6679 | 37.8766 | 100.1098 | 10021.6665 | 10021.9819 | 0.5616 | 8922.7201 | 8922.7201 | 253.3083 | 383.6694 | 145 | 145 |  | 145
45.7949 | -122.867 | 36.5236 | 185.3358 | 75.7446 | 200.2164 | 92.6679 | 37.8765 | 100.1098 | 10021.6558 | 10021.9712 | 0.5616 | 8922.7395 | 8922.7395 | 253.3085 | 383.6699 | 145 | 145 |  | 145
45.7951 | -122.8669 | 36.5486 | 185.3358 | 75.7444 | 200.2163 | 92.6668 | 37.8763 | 100.1087 | 10021.6451 | 10021.7542 | 0.33027 | 15172.2486 | 15172.2486 | 330.313 | 500.3035 | 145 | 145 |  | 145
45.7953 | -122.8668 | 36.5736 | 185.3369 | 75.7363 | 200.2143 | 92.6679 | 37.8684 | 100.1068 | 10021.4436 | 10021.3619 | 0 | 0 | 0 | 0 | 0 | 145 | 145 |  | 145
45.7955 | -122.8667 | 36.5986 | 185.3369 | 75.736 | 200.2142 | 92.6679 | 37.8683 | 100.1067 | 10021.4329 | 10021.3512 | 0 | 0 | 0 | 0 | 0 | 145 | 145 |  | 145
45.7957 | -122.8666 | 36.6236 | 185.3381 | 75.7358 | 200.2151 | 92.6679 | 37.8682 | 100.1066 | 10021.5254 | 10021.3405 | 0 | 0 | 0 | 0 | 0 | 145 | 145 |  | 145
45.7959 | -122.8664 | 36.6486 | 185.3392 | 75.7277 | 200.2131 | 92.669 | 37.868 | 100.1076 | 10021.3239 | 10021.5361 | 0.4606 | 10878.7714 | 10878.7714 | 279.6988 | 423.6415 | 145 | 145 |  | 145
45.7962 | -122.8663 | 36.6736 | 185.3403 | 75.7352 | 200.217 | 92.669 | 37.8679 | 100.1076 | 10021.7103 | 10021.5254 | 0 | 0 | 0 | 0 | 0 | 145 | 145 |  | 145
45.7964 | -122.8662 | 36.6986 | 185.3425 | 75.7271 | 200.216 | 92.669 | 37.8677 | 100.1075 | 10021.612 | 10021.5146 | 0 | 0 | 0 | 0 | 0 | 145 | 145 |  | 145
45.7966 | -122.8661 | 36.7236 | 185.3459 | 75.7191 | 200.2161 | 92.6701 | 37.8676 | 100.1085 | 10021.6169 | 10021.7103 | 0.30554 | 16400.2493 | 16400.2493 | 343.4203 | 520.1562 | 145 | 145 |  | 145
45.7968 | -122.8659 | 36.7486 | 185.3503 | 75.7033 | 200.2142 | 92.6701 | 37.8597 | 100.1055 | 10021.4312 | 10021.1118 | 0 | 0 | 0 | 0 | 0 | 145 | 145 |  | 145
45.797 | -122.8658 | 36.7736 | 185.3581 | 75.6875 | 200.2154 | 92.6713 | 37.8673 | 100.1094 | 10021.5552 | 10021.8952 | 0.58304 | 8594.5787 | 8594.5787 | 248.6068 | 376.5485 | 145 | 145 |  | 145
45.7972 | -122.8657 | 36.7986 | 185.3759 | 75.6484 | 200.2172 | 92.6735 | 37.8594 | 100.1085 | 10021.7271 | 10021.7094 | 0 | 0 | 0 | 0 | 0 | 145 | 145 |  | 145
45.7974 | -122.8656 | 36.8236 | 185.4082 | 75.5627 | 200.2147 | 92.6757 | 37.8515 | 100.1076 | 10021.4816 | 10021.5237 | 0.20519 | 24420.0099 | 24420.0099 | 419.0575 | 634.719 | 145 | 145 |  | 145
45.7976 | -122.8655 | 36.8486 | 185.3459 | 75.7177 | 200.2155 | 92.6802 | 37.8436 | 100.1087 | 10021.5634 | 10021.7509 | 0.43301 | 11572.1144 | 11572.1144 | 288.4743 | 436.9331 | 145 | 145 |  | 145
45.7978 | -122.8653 | 36.8736 | 185.1844 | 76.0977 | 200.2102 | 92.6868 | 37.8202 | 100.106 | 10021.0341 | 10021.2165 | 0.4271 | 11731.7881 | 11731.7881 | 290.4577 | 439.9372 | 145 | 145 |  | 145
45.798 | -122.8652 | 36.8986 | 184.8672 | 76.8347 | 200.1985 | 92.7024 | 37.789 | 100.1087 | 10019.8619 | 10021.7479 | 1.3733 | 3648.8193 | 3648.8193 | 161.9858 | 245.3493 | 145 | 145 |  | 145
45.7982 | -122.8651 | 36.9236 | 184.1792 | 78.3634 | 200.1569 | 92.7325 | 37.7112 | 100.1072 | 10015.7007 | 10021.451 | 2.398 | 2089.5504 | 2089.5504 | 122.5821 | 185.6671 | 145 | 145 |  | 145
45.7984 | -122.865 | 36.9486 | 183.2441 | 80.3809 | 200.0987 | 92.6657 | 37.8741 | 100.1068 | 10009.8773 | 10021.3764 | 3.391 | 1477.6315 | 1477.6315 | 103.0822 | 156.1319 | 145 | 145 |  | 145 | 145 |  | 36.94861407 145
45.7986 | -122.8648 | 36.9736 | 181.9873 | 82.9961 | 200.0194 | 92.4976 | 38.2775 | 100.1048 | 10001.936 | 10020.9739 | 4.3632 | 1148.3395 | 1148.3395 | 90.8732 | 137.6397 | 135 | 135 | 135 | 135 |  | 36.97361407 135
45.7989 | -122.8647 | 36.9986 | 180.2819 | 86.3873 | 199.9108 | 92.1648 | 39.0457 | 100.0945 | 9991.086 | 10018.9095 | 5.2748 | 949.695 | 949.695 | 82.6405 | 125.1701 | 125 | 125 | 125 | 135 | 135 | 36.99861407 125 | 36.99861407 135
45.7991 | -122.8646 | 37.0236 | 178.188 | 90.4305 | 199.8215 | 91.4467 | 40.6521 | 100.0755 | 9982.1588 | 10015.0996 | 5.7394 | 872.4851 | 872.4851 | 79.2099 | 119.9741 | 115 | 115 | 115 | 115 |  | 37.02361407 115
45.7993 | -122.8644 | 37.0486 | 175.7791 | 94.8616 | 199.7423 | 90.5785 | 42.5068 | 100.0564 | 9974.2507 | 10011.2851 | 6.0856 | 822.5395 | 822.5395 | 76.9093 | 116.4895 | 115 | 115 |  | 115 | 115 |  | 37.04861407 115
45.7995 | -122.8643 | 37.0736 | 172.936 | 99.805 | 199.6694 | 89.4897 | 44.7185 | 100.0408 | 9966.9689 | 10008.1615 | 6.4181 | 779.6767 | 779.6767 | 74.8787 | 113.4138 | 110 | 110 | 110 | 110 |  | 37.07361407 110
45.7996 | -122.8641 | 37.0986 | 169.8925 | 104.8725 | 199.6539 | 88.1172 | 47.3416 | 100.0293 | 9965.4218 | 10005.8598 | 6.3591 | 786.737 | 786.737 | 75.2169 | 113.9261 | 110 | 110 |  | 110
45.7998 | -122.8639 | 37.1236 | 166.7588 | 109.7226 | 199.6185 | 86.7413 | 49.7783 | 100.0096 | 9961.8907 | 10001.9274 | 6.3275 | 790.3597 | 790.3597 | 75.3899 | 114.1881 | 110 | 110 |  | 110
45.8 | -122.8637 | 37.1486 | 163.3714 | 114.6814 | 199.6047 | 85.2006 | 52.3547 | 100.0008 | 9960.5086 | 10000.1619 | 6.2971 | 794.0305 | 794.0305 | 75.5648 | 114.453 | 110 | 110 |  | 110 | 110 |  | 37.14861407 110
45.8002 | -122.8636 | 37.1736 | 160.0786 | 119.2987 | 199.643 | 83.4462 | 55.0864 | 99.9889 | 9964.3307 | 9997.7786 | 5.7834 | 864.349 | 864.349 | 78.8398 | 119.4134 | 115 | 120 | 120 | 115 | 115 | 37.17361407 120 | 37.17361407 115
45.8004 | -122.8634 | 37.1986 | 157.1987 | 123.1865 | 199.7156 | 81.7753 | 57.5308 | 99.985 | 9971.5849 | 9996.9983 | 5.0412 | 991.5348 | 991.5348 | 84.4413 | 127.8976 | 125 | 120 |  | 120
45.8006 | -122.8632 | 37.2236 | 154.6829 | 126.4766 | 199.8077 | 80.0176 | 59.9443 | 99.9806 | 9980.7836 | 9996.1256 | 3.9169 | 1276.0289 | 1276.0289 | 95.7924 | 145.0904 | 145 | 120 |  | 120
45.8007 | -122.8629 | 37.2486 | 152.5756 | 129.1537 | 199.9 | 78.1708 | 62.3266 | 99.9764 | 9989.9981 | 9995.2781 | 2.2978 | 2174.9525 | 2174.9525 | 125.0621 | 189.4233 | 145 | 120 |  | 120
45.8009 | -122.8627 | 37.2736 | 150.9993 | 131.0779 | 199.9556 | 76.6323 | 64.2123 | 99.9787 | 9995.5565 | 9995.7332 | 0.42039 | 11888.7103 | 11888.7103 | 292.3938 | 442.8697 | 145 | 120 |  | 120
45.8011 | -122.8625 | 37.2986 | 149.767 | 132.5443 | 199.9954 | 75.4234 | 65.6556 | 99.9967 | 9999.5394 | 9999.3463 | 0 | 0 | 0 | 0 | 0 | 145 | 120 |  | 120
45.8012 | -122.8623 | 37.3236 | 149.275 | 133.126 | 200.0139 | 74.6653 | 66.5323 | 100.0073 | 10001.3866 | 10001.4632 | 0.27669 | 18073.332 | 18073.332 | 360.5121 | 546.0441 | 145 | 120 |  | 120
45.8014 | -122.8621 | 37.3486 | 149.4208 | 132.9548 | 200.0089 | 74.4048 | 66.827 | 100.0097 | 10000.8925 | 10001.934 | 1.0206 | 4900.2056 | 4900.2056 | 187.7188 | 284.3254 | 145 | 120 |  | 120
45.8016 | -122.8619 | 37.3736 | 150.2535 | 131.9844 | 199.99 | 74.367 | 66.8656 | 100.0073 | 9998.9959 | 10001.4641 | 1.5711 | 3183.0177 | 3183.0177 | 151.2935 | 229.1543 | 145 | 120 |  | 120
45.8017 | -122.8617 | 37.3986 | 151.6138 | 130.3387 | 199.9373 | 74.3436 | 66.8887 | 100.0054 | 9993.7332 | 10001.0749 | 2.7096 | 1845.5117 | 1845.5117 | 115.2018 | 174.4886 | 145 | 120 |  | 120
45.8019 | -122.8614 | 37.4236 | 153.4784 | 128.0179 | 199.8605 | 74.6097 | 66.5936 | 100.0066 | 9986.0536 | 10001.3135 | 3.9064 | 1280.1234 | 1280.1234 | 95.9459 | 145.323 | 145 | 120 |  | 120
45.8021 | -122.8612 | 37.4486 | 155.5011 | 125.4643 | 199.8046 | 75.016 | 66.1278 | 100.0014 | 9980.4717 | 10000.2827 | 4.451 | 1123.3849 | 1123.3849 | 89.8804 | 136.136 | 135 | 120 |  | 120
45.8022 | -122.861 | 37.4736 | 158.1171 | 122.0183 | 199.7235 | 75.8865 | 65.1187 | 99.996 | 9972.3691 | 9999.209 | 5.1807 | 965.0393 | 965.0393 | 83.3054 | 126.1773 | 125 | 120 |  | 120
45.8024 | -122.8608 | 37.4986 | 161.1116 | 117.9514 | 199.6734 | 77.2702 | 63.45 | 99.9829 | 9967.3693 | 9996.5881 | 5.4054 | 924.6791 | 924.6791 | 81.5448 | 123.5106 | 120 | 120 |  | 120
45.8026 | -122.8606 | 37.5236 | 164.253 | 113.4499 | 199.6245 | 78.8688 | 61.4243 | 99.9661 | 9962.4872 | 9993.2272 | 5.5444 | 901.2051 | 901.2051 | 80.5031 | 121.9328 | 120 | 120 |  | 120
45.8028 | -122.8605 | 37.5486 | 167.4479 | 108.7545 | 199.6656 | 80.4851 | 59.3366 | 99.9934 | 9966.5861 | 9998.6801 | 5.6652 | 882.4724 | 882.4724 | 79.662 | 120.6588 | 120 | 120 |  | 120 | 120 |  | 37.54861407 120
45.803 | -122.8603 | 37.5736 | 170.2554 | 104.4626 | 199.7482 | 82.2306 | 56.8996 | 99.9972 | 9974.8347 | 9999.4341 | 4.9598 | 1008.0536 | 1008.0536 | 85.1417 | 128.9586 | 125 | 145 | 145 | 125 | 125 | 37.57361407 145 | 37.57361407 125
45.8032 | -122.8601 | 37.5986 | 172.612 | 100.714 | 199.8455 | 83.8414 | 54.5014 | 99.9989 | 9984.5556 | 9999.7844 | 3.9024 | 1281.2313 | 1281.2313 | 95.9875 | 145.3859 | 145 | 145 |  | 145
45.8034 | -122.86 | 37.6236 | 174.5234 | 97.5397 | 199.931 | 85.3843 | 52.0257 | 99.9857 | 9993.0995 | 9997.1461 | 2.0116 | 2484.8382 | 2484.8382 | 133.6749 | 202.4686 | 145 | 145 |  | 145
45.8036 | -122.8598 | 37.6486 | 176.2978 | 94.5439 | 200.0486 | 86.9628 | 49.418 | 100.0233 | 10004.8643 | 10004.6668 | 0 | 0 | 0 | 0 | 0 | 145 | 145 |  | 145
45.8038 | -122.8597 | 37.6736 | 177.48 | 92.456 | 200.1181 | 88.0248 | 47.5631 | 100.053 | 10011.8173 | 10010.6116 | 0 | 0 | 0 | 0 | 0 | 145 | 145 |  | 145
45.804 | -122.8595 | 37.6986 | 178.2893 | 90.9812 | 200.1616 | 88.7706 | 46.2126 | 100.0791 | 10016.1653 | 10015.832 | 0 | 0 | 0 | 0 | 0 | 145 | 145 |  | 145
45.8042 | -122.8594 | 37.7236 | 178.6678 | 90.2592 | 200.1722 | 89.1391 | 45.5141 | 100.0865 | 10017.2259 | 10017.3065 | 0.28392 | 17640.8362 | 17640.8362 | 356.1724 | 539.4711 | 145 | 145 |  | 145
45.8044 | -122.8592 | 37.7486 | 178.8515 | 89.9019 | 200.1754 | 89.335 | 45.1259 | 100.0854 | 10017.5503 | 10017.0893 | 0 | 0 | 0 | 0 | 0 | 145 | 145 |  | 145
45.8046 | -122.8591 | 37.7736 | 178.9572 | 89.692 | 200.1758 | 89.4552 | 44.8929 | 100.088 | 10017.5883 | 10017.6127 | 0.15642 | 32021.0587 | 32021.0587 | 479.8644 | 726.8192 | 145 | 145 |  | 145
45.8048 | -122.859 | 37.7986 | 179.0129 | 89.5831 | 200.1768 | 89.5187 | 44.7686 | 100.0891 | 10017.6857 | 10017.8218 | 0.36896 | 13575.6519 | 13575.6519 | 312.4504 | 473.2481 | 145 | 145 |  | 145
45.805 | -122.8588 | 37.8236 | 179.0185 | 89.575 | 200.1781 | 89.5287 | 44.7451 | 100.0875 | 10017.8218 | 10017.5173 | 0 | 0 | 0 | 0 | 0 | 145 | 145 |  | 145
45.8052 | -122.8587 | 37.8486 | 179.004 | 89.6057 | 200.1789 | 89.5165 | 44.776 | 100.0904 | 10017.9025 | 10018.0891 | 0.432 | 11594.9357 | 11594.9357 | 288.7586 | 437.3637 | 145 | 145 |  | 145
45.8054 | -122.8585 | 37.8736 | 178.9884 | 89.6287 | 200.1753 | 89.502 | 44.7991 | 100.0878 | 10017.5364 | 10017.5693 | 0.18155 | 27589.3772 | 27589.3772 | 445.422 | 674.6515 | 145 | 145 |  | 145 | [5 empty] | 37.84576424 130
45.8056 | -122.8584 | 37.8986 | 178.9806 | 89.6516 | 200.1786 | 89.4942 | 44.8145 | 100.0877 | 10017.868 | 10017.5509 | 0 | 0 | 0 | 0 | 0 | 145 | 145 |  | 145
45.8058 | -122.8582 | 37.9236 | 178.975 | 89.6591 | 200.177 | 89.4897 | 44.8299 | 100.0906 | 10017.7032 | 10018.1307 | 0.65382 | 7661.2865 | 7661.2865 | 234.7208 | 355.5162 | 145 | 145 |  | 145
45.806 | -122.8581 | 37.9486 | 178.9717 | 89.6665 | 200.1773 | 89.4875 | 44.8297 | 100.0885 | 10017.7378 | 10017.7177 | 0 | 0 | 0 | 0 | 0 | 145 | 145 |  | 145
45.8062 | -122.8579 | 37.9736 | 178.9706 | 89.6739 | 200.1796 | 89.4864 | 44.8295 | 100.0875 | 10017.9716 | 10017.504 | 0 | 0 | 0 | 0 | 0 | 145 | 145 |  | 145
45.8064 | -122.8578 | 37.9986 | 178.9695 | 89.6736 | 200.1785 | 89.4864 | 44.8371 | 100.0909 | 10017.8574 | 10018.1853 | 0.57259 | 8748.188 | 8748.188 | 250.8186 | 379.8985 | 145 | 145 |  | 145
45.8066 | -122.8577 | 38.0236 | 178.9684 | 89.6733 | 200.1774 | 89.4853 | 44.8292 | 100.0863 | 10017.7433 | 10017.2758 | 0 | 0 | 0 | 0 | 0 | 145 | 145 |  | 145
45.8068 | -122.8575 | 38.0486 | 178.9672 | 89.6807 | 200.1797 | 89.4842 | 44.8368 | 100.0887 | 10017.9771 | 10017.7578 | 0 | 0 | 0 | 0 | 0 | 145 | 145 |  | 145
45.807 | -122.8574 | 38.0736 | 178.9661 | 89.6804 | 200.1786 | 89.4842 | 44.8444 | 100.0922 | 10017.863 | 10018.4392 | 0.75909 | 6599.0078 | 6599.0078 | 217.8412 | 329.9498 | 145 | 145 |  | 145
45.8072 | -122.8572 | 38.0986 | 178.965 | 89.6801 | 200.1774 | 89.4831 | 44.8365 | 100.0876 | 10017.7489 | 10017.5296 | 0 | 0 | 0 | 0 | 0 | 145 | 145 |  | 145 | [5 empty] | 38.07072105 95
45.8074 | -122.8571 | 38.1236 | 178.9639 | 89.6875 | 200.1797 | 89.4831 | 44.8441 | 100.091 | 10017.9828 | 10018.211 | 0.47775 | 10484.8397 | 10484.8397 | 274.588 | 415.9005 | 145 | 145 |  | 145 | [5 empty] | 38.09571334 90
45.8076 | -122.8569 | 38.1486 | 178.9639 | 89.6794 | 200.1761 | 89.4831 | 44.8439 | 100.0909 | 10017.6203 | 10018.1965 | 0.75908 | 6598.9059 | 6598.9059 | 217.8395 | 329.9473 | 145 | 145 |  | 145 | [5 empty] | 38.12070619 95
45.8078 | -122.8568 | 38.1736 | 178.9628 | 89.6791 | 200.175 | 89.482 | 44.836 | 100.0864 | 10017.5062 | 10017.2869 | 0 | 0 | 0 | 0 | 0 | 145 | 145 |  | 145 | [5 empty] | 38.14570123 100
45.808 | -122.8566 | 38.1986 | 178.9617 | 89.6865 | 200.1773 | 89.482 | 44.8436 | 100.0898 | 10017.74 | 10017.9682 | 0.47774 | 10484.6591 | 10484.6591 | 274.5857 | 415.8969 | 145 | 145 |  | 145 | [5 empty] | 38.17069822 115
45.8082 | -122.8565 | 38.2236 | 178.9606 | 89.6862 | 200.1762 | 89.4808 | 44.8434 | 100.0887 | 10017.6259 | 10017.7545 | 0.35865 | 13966.0057 | 13966.0057 | 316.9106 | 480.0038 | 145 | 145 |  | 145
45.8084 | -122.8564 | 38.2486 | 178.9595 | 89.6859 | 200.175 | 89.4808 | 44.8355 | 100.0852 | 10017.5118 | 10017.0441 | 0 | 0 | 0 | 0 | 0 | 145 | 145 |  | 145
45.8086 | -122.8562 | 38.2736 | 178.9583 | 89.6933 | 200.1774 | 89.4808 | 44.8431 | 100.0886 | 10017.7456 | 10017.7255 | 0 | 0 | 0 | 0 | 0 | 145 | 145 |  | 145
45.8088 | -122.8561 | 38.2986 | 178.9561 | 89.7008 | 200.1787 | 89.4797 | 44.843 | 100.0875 | 10017.8799 | 10017.5118 | 0 | 0 | 0 | 0 | 0 | 145 | 145 |  | 145
45.809 | -122.8559 | 38.3236 | 178.955 | 89.7004 | 200.1776 | 89.4797 | 44.8428 | 100.0874 | 10017.7658 | 10017.4973 | 0 | 0 | 0 | 0 | 0 | 145 | 145 |  | 145
45.8092 | -122.8558 | 38.3486 | 178.9505 | 89.7156 | 200.1804 | 89.4786 | 44.8504 | 100.0899 | 10018.0489 | 10017.9795 | 0 | 0 | 0 | 0 | 0 | 145 | 145 |  | 145
45.8094 | -122.8556 | 38.3736 | 178.9472 | 89.7153 | 200.1773 | 89.4775 | 44.8502 | 100.0888 | 10017.7356 | 10017.7658 | 0.17369 | 28838.2079 | 28838.2079 | 455.3914 | 689.7516 | 145 | 145 |  | 145
45.8096 | -122.8555 | 38.3986 | 178.9439 | 89.7228 | 200.1776 | 89.4764 | 44.8578 | 100.0912 | 10017.7704 | 10018.2482 | 0.69121 | 7246.9097 | 7246.9097 | 228.2849 | 345.7682 | 145 | 145 |  | 145
45.8098 | -122.8553 | 38.4236 | 178.9394 | 89.7302 | 200.177 | 89.4753 | 44.8577 | 100.0901 | 10017.7056 | 10018.0344 | 0.57345 | 8734.8926 | 8734.8926 | 250.628 | 379.6097 | 145 | 145 |  | 145
45.81 | -122.8552 | 38.4486 | 178.935 | 89.7376 | 200.1763 | 89.4719 | 44.8653 | 100.0906 | 10017.6408 | 10018.1185 | 0.69115 | 7247.4704 | 7247.4704 | 228.2937 | 345.7815 | 145 | 145 |  | 145
45.8102 | -122.8551 | 38.4736 | 178.9316 | 89.7451 | 200.1767 | 89.4697 | 44.8651 | 100.0885 | 10017.6757 | 10017.7056 | 0.17292 | 28965.4912 | 28965.4912 | 456.3953 | 691.2721 | 145 | 145 |  | 145
45.8104 | -122.8549 | 38.4986 | 178.9294 | 89.7447 | 200.1745 | 89.4675 | 44.8649 | 100.0864 | 10017.462 | 10017.2927 | 0 | 0 | 0 | 0 | 0 | 145 | 145 |  | 145
45.8106 | -122.8548 | 38.5236 | 178.9272 | 89.7522 | 200.1759 | 89.4641 | 44.8725 | 100.0868 | 10017.5965 | 10017.3769 | 0 | 0 | 0 | 0 | 0 | 145 | 145 |  | 145
45.8108 | -122.8546 | 38.5486 | 178.9261 | 89.7519 | 200.1747 | 89.463 | 44.8724 | 100.0858 | 10017.4823 | 10017.1632 | 0 | 0 | 0 | 0 | 0 | 145 | 145 |  | 145
45.811 | -122.8545 | 38.5736 | 178.9261 | 89.7593 | 200.1781 | 89.4619 | 44.88 | 100.0882 | 10017.816 | 10017.6459 | 0 | 0 | 0 | 0 | 0 | 145 | 145 |  | 145
45.8112 | -122.8543 | 38.5986 | 178.9249 | 89.759 | 200.1769 | 89.4619 | 44.8798 | 100.0881 | 10017.7019 | 10017.6314 | 0 | 0 | 0 | 0 | 0 | 145 | 145 |  | 145
45.8114 | -122.8542 | 38.6236 | 178.9249 | 89.7664 | 200.1803 | 89.463 | 44.8796 | 100.089 | 10018.0356 | 10017.816 | 0 | 0 | 0 | 0 | 0 | 145 | 145 |  | 145
45.8116 | -122.854 | 38.6486 | 178.9238 | 89.7661 | 200.1791 | 89.463 | 44.8795 | 100.089 | 10017.9215 | 10017.8015 | 0 | 0 | 0 | 0 | 0 | 145 | 145 |  | 145
45.8118 | -122.8539 | 38.6736 | 178.9238 | 89.7658 | 200.179 | 89.4641 | 44.8793 | 100.0899 | 10017.907 | 10017.9861 | 0.2814 | 17800.478 | 17800.478 | 357.7804 | 541.9065 | 145 | 145 |  | 145
45.812 | -122.8538 | 38.6986 | 178.9216 | 89.7654 | 200.1769 | 89.463 | 44.8792 | 100.0888 | 10017.6932 | 10017.7724 | 0.28139 | 17800.3713 | 17800.3713 | 357.7793 | 541.9049 | 145 | 145 |  | 145
45.8122 | -122.8536 | 38.7236 | 178.9205 | 89.7729 | 200.1792 | 89.4619 | 44.8868 | 100.0912 | 10017.9274 | 10018.2552 | 0.57257 | 8748.511 | 8748.511 | 250.8233 | 379.9056 | 145 | 145 |  | 145
45.8124 | -122.8535 | 38.7486 | 178.9205 | 89.7725 | 200.179 | 89.4608 | 44.8866 | 100.0902 | 10017.9129 | 10018.0415 | 0.35869 | 13964.7461 | 13964.7461 | 316.8964 | 479.9822 | 145 | 145 |  | 145
45.8126 | -122.8533 | 38.7736 | 178.9183 | 89.7722 | 200.1769 | 89.4597 | 44.8864 | 100.0891 | 10017.6991 | 10017.8278 | 0.35869 | 13964.5157 | 13964.5157 | 316.8937 | 479.9782 | 145 | 145 |  | 145
45.8128 | -122.8532 | 38.7986 | 178.9183 | 89.7719 | 200.1768 | 89.4586 | 44.8863 | 100.088 | 10017.6846 | 10017.6141 | 0 | 0 | 0 | 0 | 0 | 145 | 145 |  | 145
45.813 | -122.853 | 38.8236 | 178.9183 | 89.7716 | 200.1766 | 89.4586 | 44.8861 | 100.088 | 10017.6701 | 10017.5996 | 0 | 0 | 0 | 0 | 0 | 145 | 145 |  | 145
45.8132 | -122.8529 | 38.8486 | 178.9194 | 89.7712 | 200.1775 | 89.4597 | 44.8859 | 100.0889 | 10017.7551 | 10017.7842 | 0.17051 | 29376.5008 | 29376.5008 | 459.6219 | 696.1593 | 145 | 145 |  | 145
45.8134 | -122.8527 | 38.8736 | 178.9194 | 89.7709 | 200.1773 | 89.4586 | 44.8858 | 100.0878 | 10017.7406 | 10017.5705 | 0 | 0 | 0 | 0 | 0 | 145 | 145 |  | 145
45.8136 | -122.8526 | 38.8986 | 178.9205 | 89.7706 | 200.1782 | 89.4597 | 44.8856 | 100.0887 | 10017.8256 | 10017.7551 | 0 | 0 | 0 | 0 | 0 | 145 | 145 |  | 145
45.8138 | -122.8525 | 38.9236 | 178.9216 | 89.7625 | 200.1755 | 89.4597 | 44.8855 | 100.0887 | 10017.5624 | 10017.7406 | 0.42207 | 11867.4084 | 11867.4084 | 292.1317 | 442.4727 | 145 | 145 |  | 145
45.814 | -122.8523 | 38.9486 | 178.9227 | 89.7622 | 200.1764 | 89.4597 | 44.8853 | 100.0886 | 10017.6475 | 10017.7261 | 0.28027 | 17871.4215 | 17871.4215 | 358.4927 | 542.9854 | 145 | 145 |  | 145
45.8142 | -122.8522 | 38.9736 | 178.9249 | 89.7619 | 200.1782 | 89.4608 | 44.8851 | 100.0895 | 10017.8321 | 10017.9107 | 0.28026 | 17872.4684 | 17872.4684 | 358.5032 | 543.0013 | 145 | 145 |  | 145
45.8144 | -122.852 | 38.9986 | 178.9272 | 89.7615 | 200.1801 | 89.4608 | 44.885 | 100.0894 | 10018.0168 | 10017.8962 | 0 | 0 | 0 | 0 | 0 | 145 | 145 |  | 145
45.8146 | -122.8519 | 39.0236 | 178.9294 | 89.7457 | 200.175 | 89.4619 | 44.8771 | 100.0869 | 10017.5051 | 10017.3843 | 0 | 0 | 0 | 0 | 0 | 145 | 145 |  | 145
45.8148 | -122.8517 | 39.0486 | 178.9327 | 89.7454 | 200.1778 | 89.463 | 44.8769 | 100.0878 | 10017.7893 | 10017.569 | 0 | 0 | 0 | 0 | 0 | 145 | 145 |  | 145
45.815 | -122.8516 | 39.0736 | 178.9361 | 89.7373 | 200.1772 | 89.4641 | 44.8767 | 100.0887 | 10017.7254 | 10017.7536 | 0.16798 | 29818.0381 | 29818.0381 | 463.0632 | 701.3715 | 145 | 145 |  | 145
45.8152 | -122.8514 | 39.0986 | 178.9405 | 89.7292 | 200.1775 | 89.4664 | 44.8766 | 100.0906 | 10017.7612 | 10018.1375 | 0.61343 | 8165.6174 | 8165.6174 | 242.3233 | 367.0313 | 145 | 145 |  | 145
45.8154 | -122.8513 | 39.1236 | 178.945 | 89.7211 | 200.1779 | 89.4675 | 44.8686 | 100.0881 | 10017.797 | 10017.6258 | 0 | 0 | 0 | 0 | 0 | 145 | 145 |  | 145
45.8156 | -122.8512 | 39.1486 | 178.9494 | 89.713 | 200.1782 | 89.4697 | 44.8685 | 100.09 | 10017.8328 | 10018.0097 | 0.42056 | 11910.4522 | 11910.4522 | 292.661 | 443.2744 | 145 | 145 |  | 145
45.8158 | -122.851 | 39.1736 | 178.9572 | 89.6972 | 200.1781 | 89.4719 | 44.8606 | 100.0884 | 10017.8195 | 10017.6974 | 0 | 0 | 0 | 0 | 0 | 145 | 145 |  | 145
45.816 | -122.8509 | 39.1986 | 178.9639 | 89.6814 | 200.177 | 89.4742 | 44.8526 | 100.0869 | 10017.7068 | 10017.3852 | 0 | 0 | 0 | 0 | 0 | 145 | 145 |  | 145
45.8162 | -122.8507 | 39.2236 | 178.9717 | 89.6655 | 200.1769 | 89.4775 | 44.8525 | 100.0898 | 10017.6939 | 10017.9683 | 0.52387 | 9561.4631 | 9561.4631 | 262.2182 | 397.1648 | 145 | 145 |  | 145
45.8164 | -122.8506 | 39.2486 | 178.9806 | 89.6497 | 200.1777 | 89.4797 | 44.8446 | 100.0882 | 10017.7807 | 10017.6563 | 0 | 0 | 0 | 0 | 0 | 145 | 145 |  | 145
45.8166 | -122.8504 | 39.2736 | 178.9895 | 89.6338 | 200.1786 | 89.4853 | 44.8366 | 100.0897 | 10017.8677 | 10017.9421 | 0.2728 | 18361.4626 | 18361.4626 | 363.3744 | 550.3794 | 145 | 145 |  | 145
45.8168 | -122.8503 | 39.2986 | 178.9984 | 89.618 | 200.1795 | 89.4897 | 44.8287 | 100.0901 | 10017.9549 | 10018.0289 | 0.27205 | 18411.8884 | 18411.8884 | 363.8731 | 551.1347 | 145 | 145 |  | 145
45.817 | -122.8501 | 39.3236 | 179.0073 | 89.5944 | 200.1769 | 89.4942 | 44.813 | 100.0871 | 10017.6946 | 10017.4204 | 0 | 0 | 0 | 0 | 0 | 145 | 145 |  | 145
45.8172 | -122.85 | 39.3486 | 179.0162 | 89.5786 | 200.1777 | 89.5009 | 44.8051 | 100.0895 | 10017.7822 | 10017.9061 | 0.35204 | 14228.2747 | 14228.2747 | 319.8725 | 484.4899 | 145 | 145 |  | 145
45.8174 | -122.8499 | 39.3736 | 179.0229 | 89.5627 | 200.1766 | 89.5042 | 44.7972 | 100.0889 | 10017.6706 | 10017.7942 | 0.3516 | 14245.8234 | 14245.8234 | 320.0697 | 484.7885 | 145 | 145 |  | 145
45.8176 | -122.8497 | 39.3986 | 179.0296 | 89.5469 | 200.1755 | 89.5087 | 44.7893 | 100.0894 | 10017.5592 | 10017.8818 | 0.56798 | 8818.9218 | 8818.9218 | 251.8306 | 381.4313 | 145 | 145 |  | 145
45.8178 | -122.8496 | 39.4236 | 179.0352 | 89.5466 | 200.1803 | 89.5131 | 44.7814 | 100.0898 | 10018.043 | 10017.9696 | 0 | 0 | 0 | 0 | 0 | 145 | 145 |  | 145
45.818 | -122.8494 | 39.4486 | 179.0385 | 89.5307 | 200.1763 | 89.5153 | 44.7734 | 100.0883 | 10017.6328 | 10017.6589 | 0.16145 | 31024.7128 | 31024.7128 | 472.3399 | 715.4223 | 145 | 145 |  | 145
45.8182 | -122.8493 | 39.4736 | 179.0429 | 89.5226 | 200.1766 | 89.5187 | 44.7655 | 100.0877 | 10017.6697 | 10017.5476 | 0 | 0 | 0 | 0 | 0 | 145 | 145 |  | 145
45.8184 | -122.8491 | 39.4986 | 179.0452 | 89.5146 | 200.175 | 89.5209 | 44.7576 | 100.0861 | 10017.5073 | 10017.2372 | 0 | 0 | 0 | 0 | 0 | 145 | 145 |  | 145
45.8186 | -122.849 | 39.5236 | 179.0463 | 89.522 | 200.1793 | 89.522 | 44.7652 | 100.0905 | 10017.9397 | 10018.1166 | 0.42061 | 11909.1225 | 11909.1225 | 292.6447 | 443.2497 | 145 | 145 |  | 145
45.8188 | -122.8488 | 39.5486 | 179.0463 | 89.5139 | 200.1757 | 89.5231 | 44.7573 | 100.088 | 10017.578 | 10017.6069 | 0.17009 | 29447.2888 | 29447.2888 | 460.1754 | 696.9975 | 145 | 145 |  | 145
45.819 | -122.8487 | 39.5736 | 179.0429 | 89.5291 | 200.1795 | 89.5243 | 44.7571 | 100.0889 | 10017.9591 | 10017.7918 | 0 | 0 | 0 | 0 | 0 | 145 | 145 |  | 145
45.8192 | -122.8486 | 39.5986 | 179.0385 | 89.5365 | 200.1789 | 89.5243 | 44.757 | 100.0888 | 10017.8933 | 10017.7773 | 0 | 0 | 0 | 0 | 0 | 145 | 145 |  | 145
45.8194 | -122.8484 | 39.6236 | 179.0296 | 89.5517 | 200.1777 | 89.5243 | 44.7568 | 100.0888 | 10017.7763 | 10017.7628 | 0 | 0 | 0 | 0 | 0 | 145 | 145 |  | 145
45.8196 | -122.8483 | 39.6486 | 179.014 | 89.5824 | 200.1775 | 89.5231 | 44.7566 | 100.0877 | 10017.7566 | 10017.549 | 0 | 0 | 0 | 0 | 0 | 145 | 145 |  | 145
45.8198 | -122.8481 | 39.6736 | 178.9873 | 89.6364 | 200.1778 | 89.5187 | 44.772 | 100.0906 | 10017.7841 | 10018.1265 | 0.58515 | 8560.3316 | 8560.3316 | 248.111 | 375.7975 | 145 | 145 |  | 145
45.82 | -122.848 | 39.6986 | 178.9405 | 89.7292 | 200.1775 | 89.5142 | 44.7796 | 100.09 | 10017.7605 | 10018.0096 | 0.49908 | 10036.5154 | 10036.5154 | 268.6533 | 406.9116 | 145 | 145 |  | 145
45.8202 | -122.8478 | 39.7236 | 178.886 | 89.8297 | 200.1739 | 89.5053 | 44.7949 | 100.0889 | 10017.3937 | 10017.7907 | 0.63005 | 7950.0021 | 7950.0021 | 239.1026 | 362.1531 | 145 | 145 |  | 145
45.8204 | -122.8477 | 39.7486 | 178.8771 | 89.8604 | 200.1797 | 89.4909 | 44.8258 | 100.0898 | 10017.9766 | 10017.9669 | 0 | 0 | 0 | 0 | 0 | 145 | 145 |  | 145
45.8206 | -122.8475 | 39.7736 | 178.9595 | 89.6817 | 200.1731 | 89.4686 | 44.8644 | 100.0872 | 10017.3224 | 10017.4472 | 0.35324 | 14179.5044 | 14179.5044 | 319.3238 | 483.6588 | 145 | 145 |  | 145
45.8208 | -122.8474 | 39.7986 | 179.1186 | 89.3633 | 200.1731 | 89.4263 | 44.9496 | 100.0876 | 10017.3209 | 10017.5296 | 0.4569 | 10962.4853 | 10962.4853 | 280.7729 | 425.2684 | 145 | 145 |  | 145
45.821 | -122.8473 | 39.8236 | 179.3235 | 88.944 | 200.1698 | 89.3807 | 45.0348 | 100.0851 | 10016.9869 | 10017.0331 | 0.21502 | 23292.884 | 23292.884 | 409.2723 | 619.8979 | 145 | 145 |  | 145
45.8213 | -122.8471 | 39.8486 | 179.6007 | 88.3851 | 200.1708 | 89.3862 | 45.0346 | 100.09 | 10017.0823 | 10018.0135 | 0.96498 | 5190.7962 | 5190.7962 | 193.2047 | 292.6345 | 145 | 145 |  | 145
45.8215 | -122.847 | 39.8736 | 179.9869 | 87.5858 | 200.1663 | 89.4909 | 44.8172 | 100.086 | 10016.6409 | 10017.199 | 0.7471 | 6704.055 | 6704.055 | 219.5682 | 332.5656 | 145 | 145 |  | 145 | [5 empty] | 39.84569197 130
45.8217 | -122.8468 | 39.8986 | 180.4767 | 86.5614 | 200.1618 | 89.6923 | 44.4137 | 100.0864 | 10016.1834 | 10017.2915 | 1.0526 | 4758.1632 | 4758.1632 | 184.9781 | 280.1743 | 145 | 145 |  | 145
45.8219 | -122.8467 | 39.9236 | 181.0812 | 85.2888 | 200.1614 | 89.9428 | 43.9093 | 100.0886 | 10016.147 | 10017.7327 | 1.2592 | 3977.6883 | 3977.6883 | 169.1282 | 256.1674 | 145 | 145 |  | 145 | [5 empty] | 39.89568991 120
45.8221 | -122.8466 | 39.9486 | 181.758 | 83.8301 | 200.1586 | 90.2144 | 43.3505 | 100.0895 | 10015.8653 | 10017.9131 | 1.431 | 3500.2418 | 3500.2418 | 158.6535 | 240.3021 | 145 | 145 |  | 145
45.8223 | -122.8464 | 39.9736 | 182.3825 | 82.4644 | 200.1593 | 90.4961 | 42.7685 | 100.0934 | 10015.9413 | 10018.6877 | 1.6572 | 3022.7634 | 3022.7634 | 147.4358 | 223.3113 | 145 | 145 |  | 145
45.8225 | -122.8463 | 39.9986 | 182.8734 | 81.3935 | 200.1689 | 90.7844 | 42.1478 | 100.0912 | 10016.9017 | 10018.2401 | 1.1569 | 4329.9176 | 4329.9176 | 176.4577 | 267.2689 | 145 | 145 |  | 145
45.8227 | -122.8462 | 40.0236 | 183.4267 | 80.152 | 200.1742 | 91.1384 | 41.3796 | 100.0923 | 10017.4257 | 10018.477 | 1.0254 | 4885.3662 | 4885.3662 | 187.4344 | 283.8946 | 145 | 145 |  | 145
45.8229 | -122.846 | 40.0486 | 184.0089 | 78.8252 | 200.1816 | 91.5436 | 40.4796 | 100.0941 | 10018.1712 | 10018.8235 | 0.80765 | 6202.4516 | 6202.4516 | 211.1944 | 319.8823 | 145 | 145 |  | 145
45.8231 | -122.8459 | 40.0736 | 184.5521 | 77.5526 | 200.1847 | 91.8865 | 39.6959 | 100.0944 | 10018.4763 | 10018.8838 | 0.63843 | 7846.509 | 7846.509 | 237.5412 | 359.7881 | 145 | 145 |  | 145
45.8233 | -122.8458 | 40.0986 | 185.0976 | 76.2568 | 200.1905 | 92.0891 | 39.2458 | 100.1031 | 10019.0574 | 10020.6267 | 1.2527 | 3999.5731 | 3999.5731 | 169.5929 | 256.8712 | 145 | 145 |  | 145
45.8235 | -122.8457 | 40.1236 | 185.5607 | 75.1317 | 200.1938 | 92.2883 | 38.7724 | 100.1021 | 10019.3866 | 10020.4355 | 1.0242 | 4892.0499 | 4892.0499 | 187.5626 | 284.0887 | 145 | 145 |  | 145
45.8237 | -122.8455 | 40.1486 | 185.9047 | 74.2703 | 200.1915 | 92.4653 | 38.3456 | 100.1011 | 10019.1581 | 10020.2217 | 1.0313 | 4857.8848 | 4857.8848 | 186.9065 | 283.095 | 145 | 145 |  | 145 | [5 empty] | 40.12066902 105
45.8239 | -122.8454 | 40.1736 | 186.2119 | 73.5176 | 200.1992 | 92.6657 | 37.8568 | 100.1003 | 10019.9285 | 10020.0645 | 0.36873 | 13587.3344 | 13587.3344 | 312.5848 | 473.4517 | 145 | 145 |  | 145 | [5 empty] | 40.14566658 110
45.8241 | -122.8453 | 40.1986 | 186.577 | 72.6174 | 200.2106 | 93.0086 | 37.011 | 100.102 | 10021.0719 | 10020.4091 | 0 | 0 | 0 | 0 | 0 | 145 | 145 |  | 145 | [5 empty] | 40.17066395 120
45.8243 | -122.8452 | 40.2236 | 186.8375 | 71.9733 | 200.2209 | 93.2724 | 36.3593 | 100.1086 | 10022.1053 | 10021.7347 | 0 | 0 | 0 | 0 | 0 | 145 | 145 |  | 145
45.8246 | -122.8451 | 40.2486 | 187.0034 | 71.5386 | 200.22 | 93.4394 | 35.9247 | 100.1074 | 10022.0115 | 10021.5004 | 0 | 0 | 0 | 0 | 0 | 145 | 145 |  | 145
45.8248 | -122.845 | 40.2736 | 187.1092 | 71.2746 | 200.2246 | 93.5462 | 35.6608 | 100.1129 | 10022.476 | 10022.5924 | 0.3411 | 14691.4104 | 14691.4104 | 325.0368 | 492.3119 | 145 | 145 |  | 145
45.825 | -122.8448 | 40.2986 | 187.1303 | 71.2278 | 200.2277 | 93.5685 | 35.6064 | 100.1143 | 10022.7872 | 10022.8788 | 0.30268 | 16557.0462 | 16557.0462 | 345.058 | 522.6368 | 145 | 145 |  | 145
45.8252 | -122.8447 | 40.3236 | 187.1259 | 71.2353 | 200.2262 | 93.5652 | 35.614 | 100.1139 | 10022.6372 | 10022.7967 | 0.39936 | 12548.5832 | 12548.5832 | 300.3987 | 454.9943 | 145 | 145 |  | 145
45.8254 | -122.8446 | 40.3486 | 187.1225 | 71.2505 | 200.2285 | 93.564 | 35.6139 | 100.1128 | 10022.8679 | 10022.5788 | 0 | 0 | 0 | 0 | 0 | 145 | 145 |  | 145
45.8256 | -122.8445 | 40.3736 | 187.1192 | 71.2502 | 200.2253 | 93.5629 | 35.6138 | 100.1117 | 10022.5458 | 10022.361 | 0 | 0 | 0 | 0 | 0 | 145 | 145 |  | 145
45.8258 | -122.8444 | 40.3986 | 187.1136 | 71.2655 | 200.2256 | 93.5618 | 35.6214 | 100.1134 | 10022.5683 | 10022.6957 | 0.35694 | 14039.6172 | 14039.6172 | 317.7447 | 481.2671 | 145 | 145 |  | 145
45.826 | -122.8443 | 40.4236 | 187.1092 | 71.273 | 200.2241 | 93.5607 | 35.6212 | 100.1123 | 10022.4185 | 10022.4778 | 0.24345 | 20583.935 | 20583.935 | 384.7379 | 582.7372 | 145 | 145 |  | 145
45.8262 | -122.8442 | 40.4486 | 187.1025 | 71.3037 | 200.2288 | 93.5585 | 35.6366 | 100.1157 | 10022.8901 | 10023.1571 | 0.51679 | 9697.5864 | 9697.5864 | 264.0782 | 399.982 | 145 | 145 |  | 145
45.8264 | -122.844 | 40.4736 | 187.0936 | 71.3267 | 200.2286 | 93.5562 | 35.6365 | 100.1136 | 10022.8772 | 10022.731 | 0 | 0 | 0 | 0 | 0 | 145 | 145 |  | 145
45.8267 | -122.8439 | 40.4986 | 187.0802 | 71.3497 | 200.2244 | 93.5518 | 35.6441 | 100.1121 | 10022.448 | 10022.4412 | 0 | 0 | 0 | 0 | 0 | 145 | 145 |  | 145
45.8269 | -122.8438 | 40.5236 | 187.0635 | 71.396 | 200.2252 | 93.5485 | 35.6517 | 100.1117 | 10022.5375 | 10022.3598 | 0 | 0 | 0 | 0 | 0 | 145 | 145 |  | 145
45.8271 | -122.8437 | 40.5486 | 187.0401 | 71.45 | 200.2227 | 93.544 | 35.6671 | 100.1131 | 10022.2806 | 10022.6235 | 0.58559 | 8557.6895 | 8557.6895 | 248.0727 | 375.7395 | 145 | 145 |  | 145
45.8273 | -122.8436 | 40.5736 | 187.0112 | 71.5351 | 200.226 | 93.5373 | 35.6903 | 100.1151 | 10022.6146 | 10023.025 | 0.64062 | 7822.8957 | 7822.8957 | 237.1835 | 359.2463 | 145 | 145 |  | 145
45.8275 | -122.8435 | 40.5986 | 186.98 | 71.6124 | 200.2245 | 93.5284 | 35.7056 | 100.1122 | 10022.4666 | 10022.4571 | 0 | 0 | 0 | 0 | 0 | 145 | 145 |  | 145
45.8277 | -122.8433 | 40.6236 | 186.9511 | 71.6897 | 200.2252 | 93.5151 | 35.7443 | 100.1135 | 10022.5302 | 10022.72 | 0.43567 | 11502.6567 | 11502.6567 | 287.6072 | 435.6198 | 145 | 145 |  | 145
45.8279 | -122.8432 | 40.6486 | 186.9288 | 71.7437 | 200.2237 | 93.4961 | 35.7829 | 100.1097 | 10022.3866 | 10021.9455 | 0 | 0 | 0 | 0 | 0 | 145 | 145 |  | 145
45.8281 | -122.8431 | 40.6736 | 186.9121 | 71.7822 | 200.222 | 93.4739 | 35.8449 | 100.111 | 10022.2079 | 10022.2181 | 0.10066 | 49781.9483 | 49781.9483 | 598.3243 | 906.2427 | 145 | 145 |  | 145
45.8283 | -122.843 | 40.6986 | 186.9043 | 71.8052 | 200.2229 | 93.4516 | 35.9068 | 100.1124 | 10022.3053 | 10022.4992 | 0.44036 | 11379.9164 | 11379.9164 | 286.0686 | 433.2894 | 145 | 145 |  | 145
45.8285 | -122.8429 | 40.7236 | 186.9032 | 71.8127 | 200.2246 | 93.436 | 35.9454 | 100.1118 | 10022.4701 | 10022.3637 | 0 | 0 | 0 | 0 | 0 | 145 | 145 |  | 145
45.8288 | -122.8428 | 40.7486 | 186.9121 | 71.7892 | 200.2244 | 93.4327 | 35.9608 | 100.1142 | 10022.4572 | 10022.8454 | 0.62305 | 8043.3353 | 8043.3353 | 240.5021 | 364.2727 | 145 | 145 |  | 145
45.829 | -122.8427 | 40.7736 | 186.9277 | 71.7501 | 200.225 | 93.4382 | 35.9374 | 100.111 | 10022.5123 | 10022.2027 | 0 | 0 | 0 | 0 | 0 | 145 | 145 |  | 145
45.8292 | -122.8425 | 40.7986 | 186.9477 | 71.6956 | 200.2242 | 93.4527 | 35.8985 | 100.1105 | 10022.4283 | 10022.1115 | 0 | 0 | 0 | 0 | 0 | 145 | 145 |  | 145
45.8294 | -122.8424 | 40.8236 | 186.9667 | 71.6488 | 200.2251 | 93.4672 | 35.8673 | 100.1128 | 10022.5198 | 10022.5801 | 0.24551 | 20412.0906 | 20412.0906 | 383.1285 | 580.2997 | 145 | 145 |  | 145
45.8296 | -122.8423 | 40.8486 | 186.9823 | 71.602 | 200.2229 | 93.4794 | 35.8284 | 100.1103 | 10022.3004 | 10022.0789 | 0 | 0 | 0 | 0 | 0 | 145 | 145 |  | 145
45.8298 | -122.8422 | 40.8736 | 186.9934 | 71.5784 | 200.2249 | 93.4895 | 35.8127 | 100.1141 | 10022.4985 | 10022.831 | 0.57666 | 8690.4585 | 8690.4585 | 249.9897 | 378.643 | 145 | 145 |  | 145
45.83 | -122.8421 | 40.8986 | 187.0012 | 71.5626 | 200.2265 | 93.495 | 35.7971 | 100.1137 | 10022.6623 | 10022.7512 | 0.29822 | 16804.4303 | 16804.4303 | 347.6263 | 526.5268 | 145 | 145 |  | 145
45.8302 | -122.842 | 40.9236 | 187.0067 | 71.5391 | 200.2233 | 93.4995 | 35.7814 | 100.1123 | 10022.3406 | 10022.4638 | 0.35101 | 14276.5791 | 14276.5791 | 320.415 | 485.3116 | 145 | 145 |  | 145
45.8304 | -122.8418 | 40.9486 | 187.0101 | 71.5388 | 200.2263 | 93.5028 | 35.7736 | 100.1126 | 10022.6432 | 10022.5236 | 0 | 0 | 0 | 0 | 0 | 145 | 145 |  | 145
45.8306 | -122.8417 | 40.9736 | 187.0123 | 71.523 | 200.2227 | 93.5039 | 35.7657 | 100.1108 | 10022.2869 | 10022.1672 | 0 | 0 | 0 | 0 | 0 | 145 | 145 |  | 145
45.8309 | -122.8416 | 40.9986 | 187.0156 | 71.5228 | 200.2258 | 93.5062 | 35.7655 | 100.1128 | 10022.5895 | 10022.5739 | 0 | 0 | 0 | 0 | 0 | 145 | 145 |  | 145
45.8311 | -122.8415 | 41.0236 | 187.0179 | 71.5147 | 200.225 | 93.5073 | 35.7576 | 100.111 | 10022.5107 | 10022.2177 | 0 | 0 | 0 | 0 | 0 | 145 | 145 |  | 145
45.8313 | -122.8414 | 41.0486 | 187.0179 | 71.5145 | 200.2249 | 93.5073 | 35.7653 | 100.1137 | 10022.501 | 10022.7628 | 0.51165 | 9794.5545 | 9794.5545 | 265.3952 | 401.9767 | 145 | 145 |  | 145
45.8315 | -122.8413 | 41.0736 | 187.0201 | 71.5064 | 200.2241 | 93.5084 | 35.7574 | 100.112 | 10022.4222 | 10022.4066 | 0 | 0 | 0 | 0 | 0 | 145 | 145 |  | 145
45.8317 | -122.8412 | 41.0986 | 187.0212 | 71.5062 | 200.225 | 93.5095 | 35.7572 | 100.113 | 10022.5167 | 10022.6051 | 0.29738 | 16851.2557 | 16851.2557 | 348.1103 | 527.2598 | 145 | 145 |  | 145
45.8319 | -122.841 | 41.1236 | 187.0223 | 71.5059 | 200.226 | 93.5106 | 35.7571 | 100.114 | 10022.6111 | 10022.8037 | 0.43878 | 11421.1585 | 11421.1585 | 286.5865 | 434.0739 | 145 | 145 |  | 145
45.8321 | -122.8409 | 41.1486 | 187.0234 | 71.4979 | 200.2242 | 93.5106 | 35.7492 | 100.1111 | 10022.4283 | 10022.2394 | 0 | 0 | 0 | 0 | 0 | 145 | 145 |  | 145
45.8323 | -122.8408 | 41.1736 | 187.0246 | 71.4976 | 200.2251 | 93.5117 | 35.7491 | 100.1121 | 10022.5227 | 10022.4379 | 0 | 0 | 0 | 0 | 0 | 145 | 145 |  | 145
45.8325 | -122.8407 | 41.1986 | 187.0246 | 71.4896 | 200.2222 | 93.5117 | 35.7489 | 100.1121 | 10022.2358 | 10022.4283 | 0.4387 | 11422.9874 | 11422.9874 | 286.6095 | 434.1086 | 145 | 145 |  | 145
45.8327 | -122.8406 | 41.2236 | 187.0246 | 71.4971 | 200.2249 | 93.5117 | 35.7488 | 100.112 | 10022.5034 | 10022.4186 | 0 | 0 | 0 | 0 | 0 | 145 | 145 |  | 145
45.833 | -122.8405 | 41.2486 | 187.0268 | 71.4968 | 200.2269 | 93.5128 | 35.7487 | 100.113 | 10022.702 | 10022.6172 | 0 | 0 | 0 | 0 | 0 | 145 | 145 |  | 145
45.8332 | -122.8403 | 41.2736 | 187.0268 | 71.4965 | 200.2268 | 93.5128 | 35.7485 | 100.113 | 10022.6923 | 10022.6075 | 0 | 0 | 0 | 0 | 0 | 145 | 145 |  | 145
45.8334 | -122.8402 | 41.2986 | 187.0268 | 71.4885 | 200.2239 | 93.5128 | 35.7406 | 100.1102 | 10022.4054 | 10022.0434 | 0 | 0 | 0 | 0 | 0 | 145 | 145 |  | 145 | [5 empty] | 41.27065887 130
45.8336 | -122.8401 | 41.3236 | 187.0268 | 71.4882 | 200.2238 | 93.5128 | 35.7483 | 100.1129 | 10022.3958 | 10022.5882 | 0.43868 | 11423.5176 | 11423.5176 | 286.6161 | 434.1187 | 145 | 145 |  | 145 | [5 empty] | 41.29565729 105
45.8338 | -122.84 | 41.3486 | 187.0279 | 71.488 | 200.2248 | 93.5139 | 35.7481 | 100.1139 | 10022.4903 | 10022.7868 | 0.54455 | 9202.7513 | 9202.7513 | 257.2525 | 389.6435 | 145 | 145 |  | 145 | [5 empty] | 41.32063543 110
45.834 | -122.8399 | 41.3736 | 187.0279 | 71.4877 | 200.2247 | 93.5139 | 35.748 | 100.1138 | 10022.4806 | 10022.7772 | 0.54455 | 9202.7767 | 9202.7767 | 257.2528 | 389.644 | 145 | 145 |  | 145
45.8342 | -122.8398 | 41.3986 | 187.029 | 71.4874 | 200.2256 | 93.5139 | 35.7479 | 100.1138 | 10022.5751 | 10022.7675 | 0.43867 | 11423.9444 | 11423.9444 | 286.6215 | 434.1268 | 145 | 145 |  | 145
45.8344 | -122.8397 | 41.4236 | 187.029 | 71.4794 | 200.2228 | 93.5139 | 35.74 | 100.111 | 10022.2882 | 10022.2034 | 0 | 0 | 0 | 0 | 0 | 145 | 145 |  | 145
45.8346 | -122.8395 | 41.4486 | 187.029 | 71.4791 | 200.2227 | 93.5139 | 35.7398 | 100.1109 | 10022.2786 | 10022.1938 | 0 | 0 | 0 | 0 | 0 | 145 | 145 |  | 145
45.8348 | -122.8394 | 41.4736 | 187.029 | 71.4789 | 200.2226 | 93.5139 | 35.7397 | 100.1109 | 10022.2689 | 10022.1841 | 0 | 0 | 0 | 0 | 0 | 145 | 145 |  | 145
45.8351 | -122.8393 | 41.4986 | 187.0301 | 71.4786 | 200.2235 | 93.5151 | 35.7396 | 100.1119 | 10022.3634 | 10022.3827 | 0.13886 | 36088.7569 | 36088.7569 | 509.4325 | 771.6041 | 145 | 145 |  | 145
45.8353 | -122.8392 | 41.5236 | 187.0323 | 71.4783 | 200.2255 | 93.5151 | 35.7394 | 100.1118 | 10022.562 | 10022.373 | 0 | 0 | 0 | 0 | 0 | 145 | 145 |  | 145
45.8355 | -122.8391 | 41.5486 | 187.0323 | 71.478 | 200.2254 | 93.5151 | 35.7393 | 100.1118 | 10022.5523 | 10022.3634 | 0 | 0 | 0 | 0 | 0 | 145 | 145 |  | 145
45.8357 | -122.839 | 41.5736 | 187.0346 | 71.47 | 200.2246 | 93.5151 | 35.7392 | 100.1117 | 10022.4737 | 10022.3538 | 0 | 0 | 0 | 0 | 0 | 145 | 145 |  | 145
45.8359 | -122.8388 | 41.5986 | 187.0357 | 71.4698 | 200.2256 | 93.5151 | 35.739 | 100.1117 | 10022.5682 | 10022.3441 | 0 | 0 | 0 | 0 | 0 | 145 | 145 |  | 145
45.8361 | -122.8387 | 41.6236 | 187.0379 | 71.4617 | 200.2248 | 93.5173 | 35.7389 | 100.1137 | 10022.4896 | 10022.7509 | 0.51115 | 9804.1638 | 9804.1638 | 265.5254 | 402.1739 | 145 | 145 |  | 145
45.8363 | -122.8386 | 41.6486 | 187.039 | 71.4615 | 200.2257 | 93.5173 | 35.7388 | 100.1136 | 10022.5841 | 10022.7412 | 0.39644 | 12641.0084 | 12641.0084 | 301.503 | 456.6668 | 145 | 145 |  | 145
45.8365 | -122.8385 | 41.6736 | 187.0413 | 71.4534 | 200.2249 | 93.5195 | 35.7309 | 100.1129 | 10022.5056 | 10022.5937 | 0.29692 | 16877.4304 | 16877.4304 | 348.3805 | 527.6692 | 145 | 145 |  | 145
45.8367 | -122.8384 | 41.6986 | 187.0435 | 71.4532 | 200.2269 | 93.5206 | 35.7307 | 100.1139 | 10022.7041 | 10022.7923 | 0.29692 | 16878.1625 | 16878.1625 | 348.3881 | 527.6806 | 145 | 145 |  | 145
45.8369 | -122.8383 | 41.7236 | 187.0435 | 71.4451 | 200.224 | 93.5206 | 35.7228 | 100.1111 | 10022.4174 | 10022.2285 | 0 | 0 | 0 | 0 | 0 | 145 | 145 |  | 145
45.8372 | -122.8382 | 41.7486 | 187.0446 | 71.4449 | 200.225 | 93.5217 | 35.7227 | 100.1121 | 10022.5119 | 10022.4271 | 0 | 0 | 0 | 0 | 0 | 145 | 145 |  | 145
45.8374 | -122.838 | 41.7736 | 187.0446 | 71.4446 | 200.2249 | 93.5217 | 35.7226 | 100.112 | 10022.5023 | 10022.4174 | 0 | 0 | 0 | 0 | 0 | 145 | 145 |  | 145
45.8376 | -122.8379 | 41.7986 | 187.0435 | 71.4443 | 200.2238 | 93.5229 | 35.7224 | 100.113 | 10022.3885 | 10022.616 | 0.47695 | 10506.9345 | 10506.9345 | 274.8772 | 416.3385 | 145 | 145 |  | 145
45.8378 | -122.8378 | 41.8236 | 187.0435 | 71.4518 | 200.2264 | 93.5229 | 35.7223 | 100.113 | 10022.656 | 10022.6064 | 0 | 0 | 0 | 0 | 0 | 145 | 145 |  | 145
45.838 | -122.8377 | 41.8486 | 187.0435 | 71.4515 | 200.2263 | 93.5229 | 35.7222 | 100.1129 | 10022.6463 | 10022.5967 | 0 | 0 | 0 | 0 | 0 | 145 | 145 |  | 145
45.8382 | -122.8376 | 41.8736 | 187.0424 | 71.4513 | 200.2252 | 93.5229 | 35.722 | 100.1129 | 10022.5326 | 10022.5871 | 0.23353 | 21458.8915 | 21458.8915 | 392.8297 | 594.9935 | 145 | 145 |  | 145
45.8384 | -122.8375 | 41.8986 | 187.0413 | 71.451 | 200.2241 | 93.5206 | 35.7219 | 100.1107 | 10022.4188 | 10022.1611 | 0 | 0 | 0 | 0 | 0 | 145 | 145 |  | 145
45.8386 | -122.8374 | 41.9236 | 187.0424 | 71.4507 | 200.225 | 93.5206 | 35.7295 | 100.1135 | 10022.5133 | 10022.7056 | 0.43846 | 11429.433 | 11429.433 | 286.6903 | 434.2311 | 145 | 145 |  | 145
45.8388 | -122.8372 | 41.9486 | 187.0424 | 71.4505 | 200.2249 | 93.5206 | 35.7294 | 100.1134 | 10022.5037 | 10022.6959 | 0.43846 | 11429.4719 | 11429.4719 | 286.6908 | 434.2318 | 145 | 145 |  | 145
45.839 | -122.8371 | 41.9736 | 187.0424 | 71.4502 | 200.2248 | 93.5195 | 35.7292 | 100.1123 | 10022.494 | 10022.4781 | 0 | 0 | 0 | 0 | 0 | 145 | 145 |  | 145
45.8393 | -122.837 | 41.9986 | 187.0446 | 71.4499 | 200.2268 | 93.5206 | 35.7291 | 100.1133 | 10022.6926 | 10022.6766 | 0 | 0 | 0 | 0 | 0 | 145 | 145 |  | 145
45.8395 | -122.8369 | 42.0236 | 187.0446 | 71.4419 | 200.2239 | 93.5217 | 35.7212 | 100.1115 | 10022.4059 | 10022.3211 | 0 | 0 | 0 | 0 | 0 | 145 | 145 |  | 145
45.8397 | -122.8368 | 42.0486 | 187.0457 | 71.4416 | 200.2249 | 93.5217 | 35.7211 | 100.1115 | 10022.5004 | 10022.3115 | 0 | 0 | 0 | 0 | 0 | 145 | 145 |  | 145
45.8399 | -122.8367 | 42.0736 | 187.0468 | 71.4414 | 200.2258 | 93.5229 | 35.721 | 100.1125 | 10022.5949 | 10022.5101 | 0 | 0 | 0 | 0 | 0 | 145 | 145 |  | 145
45.8401 | -122.8365 | 42.0986 | 187.0468 | 71.4411 | 200.2257 | 93.524 | 35.7208 | 100.1135 | 10022.5853 | 10022.7086 | 0.35125 | 14267.1919 | 14267.1919 | 320.3096 | 485.152 | 145 | 145 |  | 145
45.8403 | -122.8364 | 42.1236 | 187.0457 | 71.4408 | 200.2246 | 93.5229 | 35.7207 | 100.1124 | 10022.4715 | 10022.4908 | 0.1388 | 36103.1251 | 36103.1251 | 509.5339 | 771.7577 | 145 | 145 |  | 145
45.8405 | -122.8363 | 42.1486 | 187.0468 | 71.4406 | 200.2255 | 93.524 | 35.7205 | 100.1134 | 10022.566 | 10022.6894 | 0.35125 | 14267.1693 | 14267.1693 | 320.3094 | 485.1516 | 145 | 145 |  | 145
45.8407 | -122.8362 | 42.1736 | 187.0468 | 71.4403 | 200.2254 | 93.524 | 35.7204 | 100.1133 | 10022.5564 | 10022.6797 | 0.35125 | 14267.1558 | 14267.1558 | 320.3092 | 485.1514 | 145 | 145 |  | 145
45.8409 | -122.8361 | 42.1986 | 187.0457 | 71.44 | 200.2243 | 93.5229 | 35.7203 | 100.1122 | 10022.4426 | 10022.4619 | 0.1388 | 36103.4948 | 36103.4948 | 509.5366 | 771.7616 | 145 | 145 |  | 145
45.8411 | -122.836 | 42.2236 | 187.0446 | 71.4475 | 200.2259 | 93.5229 | 35.7201 | 100.1122 | 10022.6059 | 10022.4523 | 0 | 0 | 0 | 0 | 0 | 145 | 145 |  | 145
45.8414 | -122.8359 | 42.2486 | 187.0435 | 71.4395 | 200.222 | 93.5229 | 35.72 | 100.1122 | 10022.2151 | 10022.4426 | 0.47695 | 10506.7536 | 10506.7536 | 274.8748 | 416.3349 | 145 | 145 |  | 145
45.8416 | -122.8357 | 42.2736 | 187.0424 | 71.447 | 200.2237 | 93.5229 | 35.7199 | 100.1121 | 10022.3784 | 10022.433 | 0.2336 | 21451.8959 | 21451.8959 | 392.7657 | 594.8965 | 145 | 145 |  | 145
45.8418 | -122.8356 | 42.2986 | 187.0413 | 71.4467 | 200.2225 | 93.5229 | 35.7197 | 100.1121 | 10022.2647 | 10022.4234 | 0.39834 | 12580.0827 | 12580.0827 | 300.7755 | 455.565 | 145 | 145 |  | 145
45.842 | -122.8355 | 42.3236 | 187.039 | 71.4619 | 200.2259 | 93.5217 | 35.7274 | 100.1137 | 10022.601 | 10022.7596 | 0.39828 | 12582.6866 | 12582.6866 | 300.8066 | 455.6121 | 145 | 145 |  | 145
45.8422 | -122.8354 | 42.3486 | 187.0357 | 71.4617 | 200.2227 | 93.5206 | 35.7195 | 100.1099 | 10022.279 | 10021.9877 | 0 | 0 | 0 | 0 | 0 | 145 | 145 |  | 145
45.8424 | -122.8353 | 42.3736 | 187.0335 | 71.4769 | 200.226 | 93.5195 | 35.7271 | 100.1116 | 10022.6154 | 10022.3239 | 0 | 0 | 0 | 0 | 0 | 145 | 145 |  | 145
45.8426 | -122.8352 | 42.3986 | 187.029 | 71.4844 | 200.2245 | 93.5184 | 35.727 | 100.1105 | 10022.4665 | 10022.106 | 0 | 0 | 0 | 0 | 0 | 145 | 145 |  | 145
45.8428 | -122.835 | 42.4236 | 187.0246 | 71.4919 | 200.2231 | 93.5173 | 35.7346 | 100.1121 | 10022.3177 | 10022.4424 | 0.35314 | 14190.5595 | 14190.5595 | 319.4482 | 483.8473 | 145 | 145 |  | 145
45.843 | -122.8349 | 42.4486 | 187.0168 | 71.5226 | 200.2268 | 93.5151 | 35.7422 | 100.1128 | 10022.6884 | 10022.5706 | 0 | 0 | 0 | 0 | 0 | 145 | 145 |  | 145
45.8432 | -122.8348 | 42.4736 | 187.0056 | 71.5456 | 200.2246 | 93.5139 | 35.7498 | 100.1145 | 10022.4699 | 10022.9072 | 0.66124 | 7578.8734 | 7578.8734 | 233.4549 | 353.5989 | 145 | 145 |  | 145
45.8435 | -122.8347 | 42.4986 | 186.9889 | 71.5919 | 200.2255 | 93.5106 | 35.7574 | 100.1141 | 10022.564 | 10022.8275 | 0.51326 | 9763.9522 | 9763.9522 | 264.9803 | 401.3483 | 145 | 145 |  | 145
45.8437 | -122.8346 | 42.5236 | 186.9656 | 71.6459 | 200.223 | 93.5073 | 35.7573 | 100.1109 | 10022.3127 | 10022.1932 | 0 | 0 | 0 | 0 | 0 | 145 | 145 |  | 145
45.8439 | -122.8345 | 42.5486 | 186.9322 | 71.7387 | 200.225 | 93.5017 | 35.7804 | 100.114 | 10022.5171 | 10022.807 | 0.53843 | 9307.3847 | 9307.3847 | 258.7108 | 391.8523 | 145 | 145 |  | 145
45.8441 | -122.8344 | 42.5736 | 186.8887 | 71.847 | 200.2233 | 93.4917 | 35.7958 | 100.1101 | 10022.3471 | 10022.034 | 0 | 0 | 0 | 0 | 0 | 145 | 145 |  | 145
45.8443 | -122.8342 | 42.5986 | 186.852 | 71.9397 | 200.2224 | 93.4783 | 35.8344 | 100.1115 | 10022.25 | 10022.304 | 0.23237 | 21565.2262 | 21565.2262 | 393.8018 | 596.4658 | 145 | 145 |  | 145
45.8445 | -122.8341 | 42.6236 | 186.8487 | 71.955 | 200.2247 | 93.4583 | 35.8886 | 100.1121 | 10022.4862 | 10022.4419 | 0 | 0 | 0 | 0 | 0 | 145 | 145 |  | 145
45.8447 | -122.834 | 42.6486 | 186.8854 | 71.8539 | 200.2227 | 93.4305 | 35.9582 | 100.1112 | 10022.2844 | 10022.2454 | 0 | 0 | 0 | 0 | 0 | 145 | 145 |  | 145
45.8449 | -122.8339 | 42.6736 | 186.793 | 72.094 | 200.2228 | 93.3971 | 36.0512 | 100.1134 | 10022.2941 | 10022.6972 | 0.63491 | 7893.0586 | 7893.0586 | 238.2448 | 360.8538 | 145 | 145 |  | 145
45.8451 | -122.8338 | 42.6986 | 186.6483 | 72.4582 | 200.2193 | 93.3737 | 36.1053 | 100.1111 | 10021.9446 | 10022.2381 | 0.54173 | 9250.2319 | 9250.2319 | 257.9153 | 390.6473 | 145 | 145 |  | 145
45.8453 | -122.8337 | 42.7236 | 186.3143 | 73.2722 | 200.2045 | 93.3904 | 36.0664 | 100.1127 | 10020.4603 | 10022.5485 | 1.4451 | 3467.8603 | 3467.8603 | 157.918 | 239.188 | 145 | 145 |  | 145
45.8456 | -122.8335 | 42.7486 | 185.7934 | 74.5048 | 200.1753 | 93.4549 | 35.8957 | 100.1116 | 10017.5361 | 10022.3258 | 2.1885 | 2289.7374 | 2289.7374 | 128.3198 | 194.3575 | 145 | 145 |  | 145
45.8458 | -122.8334 | 42.7736 | 185.1377 | 76.0322 | 200.1421 | 93.3959 | 36.0429 | 100.1094 | 10014.2143 | 10021.8911 | 2.7707 | 1808.5486 | 1808.5486 | 114.0423 | 172.7323 | 145 | 145 |  | 145
45.846 | -122.8333 | 42.7986 | 184.423 | 77.6913 | 200.1194 | 93.2746 | 36.3529 | 100.1084 | 10011.9485 | 10021.6865 | 3.1206 | 1605.745 | 1605.745 | 107.4581 | 162.7597 | 145 | 145 |  | 145
45.8462 | -122.8332 | 42.8236 | 183.5291 | 79.7227 | 200.0966 | 92.924 | 37.2058 | 100.0956 | 10009.6619 | 10019.1293 | 3.0769 | 1628.1065 | 1628.1065 | 108.2037 | 163.8891 | 145 | 145 |  | 145
45.8464 | -122.833 | 42.8486 | 182.3202 | 82.4054 | 200.0782 | 92.3384 | 38.6092 | 100.0852 | 10007.826 | 10017.0499 | 3.0371 | 1649.1179 | 1649.1179 | 108.8997 | 164.9432 | 145 | 145 |  | 145
45.8466 | -122.8329 | 42.8736 | 181.0345 | 85.1501 | 200.06 | 91.7417 | 39.9893 | 100.0784 | 10006.0046 | 10015.6908 | 3.1123 | 1609.0636 | 1609.0636 | 107.569 | 162.9278 | 145 | 145 |  | 145
45.8468 | -122.8328 | 42.8986 | 179.6686 | 87.9879 | 200.0566 | 91.1484 | 41.3384 | 100.0844 | 10005.6654 | 10016.896 | 3.3512 | 1494.5189 | 1494.5189 | 103.6696 | 157.0216 | 145 | 145 |  | 145
45.847 | -122.8326 | 42.9236 | 178.4875 | 90.3836 | 200.0674 | 90.6052 | 42.5169 | 100.0849 | 10006.7441 | 10016.9842 | 3.2 | 1565.1473 | 1565.1473 | 106.0909 | 160.689 | 145 | 145 |  | 145
45.8472 | -122.8325 | 42.9486 | 177.2474 | 92.7716 | 200.058 | 89.9818 | 43.7962 | 100.0741 | 10005.8002 | 10014.8288 | 3.0048 | 1666.495 | 1666.495 | 109.4719 | 165.8099 | 145 | 145 |  | 145
45.8474 | -122.8323 | 42.9736 | 175.9382 | 95.1984 | 200.0425 | 89.2927 | 45.1608 | 100.0634 | 10004.2483 | 10012.6865 | 2.9049 | 1723.4405 | 1723.4405 | 111.3266 | 168.6191 | 145 | 145 |  | 145
45.8476 | -122.8322 | 42.9986 | 174.382 | 97.9895 | 200.0276 | 88.5202 | 46.6495 | 100.0599 | 10002.757 | 10011.9892 | 3.0384 | 1647.5498 | 1647.5498 | 108.8479 | 164.8648 | 145 | 145 |  | 145
45.8478 | -122.832 | 43.0236 | 172.7834 | 100.7807 | 200.0272 | 87.8823 | 47.8667 | 100.0726 | 10002.7162 | 10014.5183 | 3.4354 | 1457.5385 | 1457.5385 | 102.379 | 155.0667 | 145 | 145 |  | 145
45.848 | -122.8319 | 43.0486 | 171.383 | 103.1298 | 200.0198 | 87.2656 | 48.9754 | 100.0693 | 10001.9775 | 10013.8695 | 3.4485 | 1451.9233 | 1451.9233 | 102.1816 | 154.7677 | 145 | 145 |  | 145
45.8482 | -122.8317 | 43.0736 | 169.966 | 105.4169 | 200.0029 | 86.6455 | 50.0375 | 100.056 | 10000.2882 | 10011.2021 | 3.3036 | 1515.187 | 1515.187 | 104.384 | 158.1036 | 145 | 145 |  | 145
45.8484 | -122.8315 | 43.0986 | 168.5667 | 107.6265 | 199.9954 | 85.8618 | 51.34 | 100.0403 | 9999.5448 | 10008.0561 | 2.9174 | 1715.2309 | 1715.2309 | 111.0611 | 168.217 | 145 | 145 |  | 145
45.8485 | -122.8313 | 43.1236 | 167.1707 | 109.836 | 200.025 | 84.9012 | 52.9139 | 100.0405 | 10002.4999 | 10008.092 | 2.3648 | 2116.0902 | 2116.0902 | 123.3581 | 186.8425 | 145 | 145 |  | 145
45.8487 | -122.8312 | 43.1486 | 166.0341 | 111.5881 | 200.0481 | 84.1175 | 54.1544 | 100.0422 | 10004.808 | 10008.4491 | 1.9082 | 2622.511 | 2622.511 | 137.3281 | 208.0019 | 145 | 145 |  | 145
45.8489 | -122.831 | 43.1736 | 165.1091 | 112.9912 | 200.07 | 83.3204 | 55.3794 | 100.0458 | 10007.0026 | 10009.1672 | 1.4713 | 3401.5142 | 3401.5142 | 156.4 | 236.8889 | 145 | 145 |  | 145
45.8491 | -122.8308 | 43.1986 | 164.4846 | 113.9213 | 200.0831 | 82.7048 | 56.2864 | 100.0412 | 10008.3075 | 10008.2473 | 0 | 0 | 0 | 0 | 0 | 145 | 145 |  | 145
45.8493 | -122.8306 | 43.2236 | 164.0515 | 114.549 | 200.0859 | 82.2696 | 56.922 | 100.042 | 10008.5931 | 10008.4005 | 0 | 0 | 0 | 0 | 0 | 145 | 145 |  | 145
45.8495 | -122.8304 | 43.2486 | 163.6976 | 115.0603 | 200.0894 | 81.9167 | 57.4336 | 100.0448 | 10008.942 | 10008.9634 | 0.14608 | 34258.315 | 34258.315 | 496.3451 | 751.7814 | 145 | 145 |  | 145
45.8497 | -122.8302 | 43.2736 | 163.5729 | 115.2383 | 200.0899 | 81.7887 | 57.6118 | 100.0425 | 10008.9871 | 10008.5017 | 0 | 0 | 0 | 0 | 0 | 145 | 145 |  | 145
45.8498 | -122.83 | 43.2986 | 163.5706 | 115.2457 | 200.0923 | 81.7798 | 57.6348 | 100.0485 | 10009.2299 | 10009.7039 | 0.68848 | 7269.4052 | 7269.4052 | 228.6389 | 346.3044 | 145 | 145 |  | 145
45.85 | -122.8299 | 43.3236 | 163.5796 | 115.2298 | 200.0904 | 81.782 | 57.6269 | 100.0458 | 10009.0428 | 10009.1524 | 0.33105 | 15117.1894 | 15117.1894 | 329.7131 | 499.3949 | 145 | 145 |  | 145
45.8502 | -122.8297 | 43.3486 | 163.5862 | 115.2216 | 200.0912 | 81.7809 | 57.6267 | 100.0447 | 10009.1205 | 10008.9484 | 0 | 0 | 0 | 0 | 0 | 145 | 145 |  | 145
45.8504 | -122.8295 | 43.3736 | 163.5985 | 115.2058 | 200.092 | 81.7842 | 57.6265 | 100.0474 | 10009.2068 | 10009.4727 | 0.51565 | 9705.663 | 9705.663 | 264.1881 | 400.1485 | 145 | 145 |  | 145
45.8506 | -122.8293 | 43.3986 | 163.6118 | 115.1821 | 200.0894 | 81.7909 | 57.6108 | 100.0438 | 10008.9379 | 10008.7563 | 0 | 0 | 0 | 0 | 0 | 145 | 145 |  | 145
45.8508 | -122.8291 | 43.4236 | 163.6252 | 115.1662 | 200.0911 | 81.7976 | 57.6029 | 100.0447 | 10009.1157 | 10008.9336 | 0 | 0 | 0 | 0 | 0 | 145 | 145 |  | 145
45.8509 | -122.8289 | 43.4486 | 163.6386 | 115.1503 | 200.0929 | 81.8054 | 57.5949 | 100.0465 | 10009.2939 | 10009.2934 | 0 | 0 | 0 | 0 | 0 | 145 | 145 |  | 145
45.8511 | -122.8287 | 43.4736 | 163.6508 | 115.1267 | 200.0893 | 81.8143 | 57.5792 | 100.0447 | 10008.9348 | 10008.9425 | 0.087961 | 56894.2001 | 56894.2001 | 639.6387 | 968.8188 | 145 | 145 |  | 145
45.8513 | -122.8286 | 43.4986 | 163.6608 | 115.1186 | 200.0928 | 81.8209 | 57.5713 | 100.0456 | 10009.2864 | 10009.1207 | 0 | 0 | 0 | 0 | 0 | 145 | 145 |  | 145 | [5 empty] | 43.47062116 130
45.8515 | -122.8284 | 43.5236 | 163.6686 | 115.1027 | 200.0901 | 81.8276 | 57.5633 | 100.0465 | 10009.0096 | 10009.2991 | 0.53805 | 9301.4079 | 9301.4079 | 258.6277 | 391.7265 | 145 | 145 |  | 145
45.8517 | -122.8282 | 43.5486 | 163.6764 | 115.0945 | 200.0918 | 81.8332 | 57.5554 | 100.0465 | 10009.1792 | 10009.2956 | 0.3411 | 14671.8772 | 14671.8772 | 324.8206 | 491.9845 | 145 | 145 |  | 145
45.8519 | -122.828 | 43.5736 | 163.6809 | 115.0864 | 200.0907 | 81.8365 | 57.5475 | 100.0446 | 10009.0756 | 10008.9278 | 0 | 0 | 0 | 0 | 0 | 145 | 145 |  | 145
45.852 | -122.8278 | 43.5986 | 163.6853 | 115.0783 | 200.0897 | 81.8399 | 57.5473 | 100.0473 | 10008.9719 | 10009.4525 | 0.69324 | 7219.3671 | 7219.3671 | 227.8507 | 345.1105 | 145 | 145 |  | 145
45.8522 | -122.8276 | 43.6236 | 163.6875 | 115.0701 | 200.0868 | 81.841 | 57.5393 | 100.0436 | 10008.6862 | 10008.7205 | 0.18533 | 27002.3761 | 27002.3761 | 440.6581 | 667.4359 | 145 | 145 |  | 145
45.8524 | -122.8274 | 43.6486 | 163.6898 | 115.0775 | 200.0929 | 81.8432 | 57.5391 | 100.0453 | 10009.2926 | 10009.0631 | 0 | 0 | 0 | 0 | 0 | 145 | 145 |  | 145
45.8526 | -122.8273 | 43.6736 | 163.6909 | 115.0771 | 200.0936 | 81.8443 | 57.5389 | 100.0461 | 10009.3618 | 10009.2234 | 0 | 0 | 0 | 0 | 0 | 145 | 145 |  | 145
45.8528 | -122.8271 | 43.6986 | 163.6909 | 115.069 | 200.0889 | 81.8454 | 57.531 | 100.0424 | 10008.8938 | 10008.4915 | 0 | 0 | 0 | 0 | 0 | 145 | 145 |  | 145
45.853 | -122.8269 | 43.7236 | 163.692 | 115.0686 | 200.0896 | 81.8465 | 57.5308 | 100.0433 | 10008.9631 | 10008.6519 | 0 | 0 | 0 | 0 | 0 | 145 | 145 |  | 145
45.8531 | -122.8267 | 43.7486 | 163.6909 | 115.076 | 200.0929 | 81.8465 | 57.5384 | 100.0476 | 10009.2962 | 10009.5222 | 0.47538 | 10527.8617 | 10527.8617 | 275.1508 | 416.7529 | 145 | 145 |  | 145
45.8533 | -122.8265 | 43.7736 | 163.6909 | 115.0756 | 200.0927 | 81.8465 | 57.5382 | 100.0475 | 10009.2743 | 10009.5003 | 0.47538 | 10527.8359 | 10527.8359 | 275.1505 | 416.7524 | 145 | 145 |  | 145
45.8535 | -122.8263 | 43.7986 | 163.6909 | 115.0752 | 200.0925 | 81.8454 | 57.538 | 100.0465 | 10009.2524 | 10009.2962 | 0.2092 | 23922.3693 | 23922.3693 | 414.7657 | 628.2184 | 145 | 145 |  | 145
45.8537 | -122.8261 | 43.8236 | 163.692 | 115.0748 | 200.0932 | 81.8454 | 57.5378 | 100.0464 | 10009.3216 | 10009.2743 | 0 | 0 | 0 | 0 | 0 | 145 | 145 |  | 145
45.8539 | -122.826 | 43.8486 | 163.6942 | 115.0667 | 200.0903 | 81.8443 | 57.5376 | 100.0453 | 10009.0359 | 10009.0702 | 0.18521 | 27020.6112 | 27020.6112 | 440.8068 | 667.6612 | 145 | 145 |  | 145
45.8541 | -122.8258 | 43.8736 | 163.6953 | 115.0663 | 200.091 | 81.8443 | 57.5374 | 100.0452 | 10009.1051 | 10009.0483 | 0 | 0 | 0 | 0 | 0 | 145 | 145 |  | 145
45.8542 | -122.8256 | 43.8986 | 163.6976 | 115.066 | 200.0926 | 81.8454 | 57.5372 | 100.046 | 10009.2655 | 10009.2087 | 0 | 0 | 0 | 0 | 0 | 145 | 145 |  | 145
45.8544 | -122.8254 | 43.9236 | 163.6987 | 115.0656 | 200.0933 | 81.8465 | 57.537 | 100.0468 | 10009.3347 | 10009.369 | 0.18516 | 27028.8835 | 27028.8835 | 440.8743 | 667.7634 | 145 | 145 |  | 145
45.8546 | -122.8252 | 43.9486 | 163.6998 | 115.0574 | 200.0896 | 81.8499 | 57.5291 | 100.045 | 10008.9579 | 10009.0017 | 0.20919 | 23923.5838 | 23923.5838 | 414.7762 | 628.2344 | 145 | 145 |  | 145
45.8548 | -122.825 | 43.9736 | 163.6987 | 115.0571 | 200.0884 | 81.851 | 57.5289 | 100.0458 | 10008.8449 | 10009.162 | 0.56312 | 8887.2282 | 8887.2282 | 252.804 | 382.9056 | 145 | 145 |  | 145
45.855 | -122.8248 | 43.9986 | 163.6976 | 115.0644 | 200.0918 | 81.8521 | 57.5287 | 100.0466 | 10009.1779 | 10009.3224 | 0.38001 | 13169.6841 | 13169.6841 | 307.7432 | 466.1184 | 145 | 145 |  | 145 | [5 empty] | 43.97061128 125
45.8552 | -122.8247 | 44.0236 | 163.6931 | 115.0718 | 200.0924 | 81.8521 | 57.5285 | 100.0465 | 10009.2377 | 10009.3005 | 0.25059 | 19971.4853 | 19971.4853 | 378.9709 | 574.0025 | 145 | 145 |  | 145
45.8553 | -122.8245 | 44.0486 | 163.6864 | 115.0792 | 200.0911 | 81.8499 | 57.5283 | 100.0446 | 10009.1152 | 10008.9141 | 0 | 0 | 0 | 0 | 0 | 145 | 145 |  | 145 | [5 empty] | 44.02060902 120
45.8555 | -122.8243 | 44.0736 | 163.6775 | 115.0866 | 200.0881 | 81.8477 | 57.5281 | 100.0426 | 10008.8106 | 10008.5278 | 0 | 0 | 0 | 0 | 0 | 145 | 145 |  | 145
45.8557 | -122.8241 | 44.0986 | 163.6664 | 115.1094 | 200.0921 | 81.8454 | 57.5357 | 100.0452 | 10009.2163 | 10009.0336 | 0 | 0 | 0 | 0 | 0 | 145 | 145 |  | 145 | [5 empty] | 44.07060555 95
45.8559 | -122.8239 | 44.1236 | 163.6508 | 115.1246 | 200.0881 | 81.841 | 57.5433 | 100.0459 | 10008.8116 | 10009.175 | 0.60286 | 8301.4132 | 8301.4132 | 244.33 | 370.0706 | 145 | 145 |  | 145
45.8561 | -122.8237 | 44.1486 | 163.633 | 115.1552 | 200.0912 | 81.8365 | 57.5508 | 100.0466 | 10009.1177 | 10009.3167 | 0.44601 | 11220.8763 | 11220.8763 | 284.0626 | 430.2511 | 145 | 145 |  | 145
45.8563 | -122.8235 | 44.1736 | 163.6129 | 115.1858 | 200.0924 | 81.8299 | 57.5584 | 100.0455 | 10009.2424 | 10009.0941 | 0 | 0 | 0 | 0 | 0 | 145 | 145 |  | 145 | [5 empty] | 44.14559325 80
45.8564 | -122.8234 | 44.1986 | 163.5918 | 115.2087 | 200.0883 | 81.8209 | 57.5737 | 100.047 | 10008.83 | 10009.4 | 0.75501 | 6628.6717 | 6628.6717 | 218.3303 | 330.6906 | 145 | 145 |  | 145 | [5 empty] | 44.17059169 95
45.8566 | -122.8232 | 44.2236 | 163.5706 | 115.2393 | 200.0886 | 81.8098 | 57.5813 | 100.0422 | 10008.8648 | 10008.4494 | 0 | 0 | 0 | 0 | 0 | 145 | 145 |  | 145 | [5 empty] | 44.19559057 115
45.8568 | -122.823 | 44.2486 | 163.5495 | 115.27 | 200.089 | 81.7965 | 57.6043 | 100.0446 | 10008.9002 | 10008.921 | 0.14419 | 34708.5482 | 34708.5482 | 499.596 | 756.7053 | 145 | 145 |  | 145
45.857 | -122.8228 | 44.2736 | 163.5328 | 115.3006 | 200.093 | 81.7831 | 57.6274 | 100.047 | 10009.3005 | 10009.3941 | 0.30597 | 16356.948 | 16356.948 | 342.9666 | 519.4691 | 145 | 145 |  | 145
45.8572 | -122.8226 | 44.2986 | 163.5183 | 115.3157 | 200.0899 | 81.7709 | 57.635 | 100.0413 | 10008.9893 | 10008.263 | 0 | 0 | 0 | 0 | 0 | 145 | 145 |  | 145
45.8574 | -122.8224 | 44.3236 | 163.5128 | 115.3308 | 200.094 | 81.7608 | 57.658 | 100.0464 | 10009.4063 | 10009.2843 | 0 | 0 | 0 | 0 | 0 | 145 | 145 |  | 145
45.8576 | -122.8222 | 44.3486 | 163.5172 | 115.315 | 200.0885 | 81.753 | 57.6656 | 100.0444 | 10008.8543 | 10008.8822 | 0.16699 | 29969.0019 | 29969.0019 | 464.2339 | 703.1447 | 145 | 145 |  | 145
45.8577 | -122.8221 | 44.3736 | 163.5539 | 115.2681 | 200.0915 | 81.7497 | 57.6732 | 100.046 | 10009.1547 | 10009.2084 | 0.23184 | 21586.6798 | 21586.6798 | 393.9977 | 596.7625 | 145 | 145 |  | 145
45.8579 | -122.8219 | 44.3986 | 163.6497 | 115.1359 | 200.0937 | 81.7475 | 57.6807 | 100.0486 | 10009.3723 | 10009.7168 | 0.58688 | 8527.8911 | 8527.8911 | 247.6404 | 375.0847 | 145 | 145 |  | 145
45.8581 | -122.8217 | 44.4236 | 163.8311 | 114.8719 | 200.0905 | 81.7519 | 57.6728 | 100.0476 | 10009.0488 | 10009.5285 | 0.6926 | 7226.0743 | 7226.0743 | 227.9565 | 345.2707 | 145 | 145 |  | 145
45.8583 | -122.8215 | 44.4486 | 164.1406 | 114.4219 | 200.0862 | 81.7642 | 57.6493 | 100.0441 | 10008.6255 | 10008.8267 | 0.44854 | 11157.2079 | 11157.2079 | 283.2556 | 429.0287 | 145 | 145 |  | 145
45.8585 | -122.8213 | 44.4736 | 164.6716 | 113.6462 | 200.0805 | 81.8042 | 57.5949 | 100.0455 | 10008.0499 | 10009.1055 | 1.0275 | 4870.7973 | 4870.7973 | 187.1547 | 283.471 | 145 | 145 |  | 145
45.8587 | -122.8211 | 44.4986 | 165.384 | 112.5837 | 200.0674 | 81.9022 | 57.4551 | 100.0453 | 10006.7448 | 10009.0655 | 1.5234 | 3285.1707 | 3285.1707 | 153.7021 | 232.8024 | 145 | 145 |  | 145
45.8588 | -122.8209 | 44.5236 | 166.4227 | 110.9863 | 200.0362 | 82.0792 | 57.1991 | 100.0437 | 10003.616 | 10008.7352 | 2.2626 | 2211.8054 | 2211.8054 | 126.1172 | 191.0214 | 145 | 145 |  | 145
45.859 | -122.8208 | 44.5486 | 167.6127 | 109.1486 | 200.0185 | 82.3764 | 56.7725 | 100.045 | 10001.8546 | 10008.9966 | 2.6725 | 1872.6148 | 1872.6148 | 116.0446 | 175.7652 | 145 | 145 |  | 145
45.8592 | -122.8206 | 44.5736 | 168.9251 | 107.0783 | 200.0036 | 82.8673 | 56.0514 | 100.0437 | 10000.3637 | 10008.7515 | 2.8962 | 1727.9313 | 1727.9313 | 111.4715 | 168.8386 | 145 | 145 |  | 145
45.8594 | -122.8204 | 44.5986 | 170.3222 | 104.8374 | 200.0013 | 83.4818 | 55.1286 | 100.0419 | 10000.1332 | 10008.3795 | 2.8716 | 1742.62 | 1742.62 | 111.9443 | 169.5547 | 145 | 145 |  | 145
45.8596 | -122.8203 | 44.6236 | 171.6892 | 102.6199 | 200.02 | 84.3434 | 53.7872 | 100.0344 | 10002.0026 | 10006.8826 | 2.2091 | 2264.9553 | 2264.9553 | 127.6235 | 193.3029 | 145 | 145 |  | 145
45.8598 | -122.8201 | 44.6486 | 173.2187 | 100.0457 | 200.0346 | 85.2362 | 52.3761 | 100.0423 | 10003.4649 | 10008.4686 | 2.2369 | 2237.135 | 2237.135 | 126.8373 | 192.1121 | 145 | 145 |  | 145
45.86 | -122.8199 | 44.6736 | 174.697 | 97.456 | 200.0418 | 86.0578 | 51.027 | 100.0484 | 10004.1818 | 10009.6903 | 2.347 | 2132.4321 | 2132.4321 | 123.8336 | 187.5626 | 145 | 145 |  | 145
45.8602 | -122.8198 | 44.6986 | 176.1408 | 94.8586 | 200.0594 | 86.8403 | 49.7089 | 100.0611 | 10005.9382 | 10012.2164 | 2.5056 | 1997.9376 | 1997.9376 | 119.8648 | 181.5514 | 145 | 145 |  | 145
45.8604 | -122.8196 | 44.7236 | 177.401 | 92.486 | 200.0619 | 87.3457 | 48.8327 | 100.0695 | 10006.1939 | 10013.9062 | 2.7771 | 1802.9487 | 1802.9487 | 113.8656 | 172.4647 | 145 | 145 |  | 145
45.8606 | -122.8195 | 44.7486 | 178.6455 | 90.0592 | 200.0622 | 87.9825 | 47.6696 | 100.0665 | 10006.2223 | 10013.3103 | 2.6623 | 1880.5473 | 1880.5473 | 116.2901 | 176.137 | 145 | 145 |  | 145
45.8608 | -122.8193 | 44.7736 | 179.8667 | 87.5936 | 200.0617 | 88.6393 | 46.4291 | 100.0629 | 10006.17 | 10012.5785 | 2.5315 | 1977.5877 | 1977.5877 | 119.2528 | 180.6244 | 145 | 145 |  | 145
45.861 | -122.8192 | 44.7986 | 181.1257 | 84.9653 | 200.0641 | 89.3005 | 45.1498 | 100.0654 | 10006.408 | 10013.0815 | 2.5833 | 1938.0311 | 1938.0311 | 118.0541 | 178.8088 | 145 | 145 |  | 145
45.8612 | -122.8191 | 44.8236 | 182.476 | 82.0656 | 200.0807 | 90.0552 | 43.6534 | 100.0778 | 10008.068 | 10015.5677 | 2.7386 | 1828.621 | 1828.621 | 114.6734 | 173.6882 | 145 | 145 |  | 145
45.8614 | -122.8189 | 44.8486 | 183.6471 | 79.4296 | 200.0883 | 90.6631 | 42.3896 | 100.0833 | 10008.8299 | 10016.6692 | 2.7999 | 1788.7729 | 1788.7729 | 113.417 | 171.7854 | 145 | 145 |  | 145
45.8616 | -122.8188 | 44.8736 | 184.6946 | 77.0028 | 200.1038 | 91.2274 | 41.1646 | 100.0848 | 10010.3857 | 10016.9711 | 2.5662 | 1951.7136 | 1951.7136 | 118.4701 | 179.4389 | 145 | 145 |  | 145
45.8618 | -122.8187 | 44.8986 | 185.7399 | 74.4676 | 200.1118 | 91.8252 | 39.8156 | 100.0857 | 10011.1845 | 10017.1515 | 2.4427 | 2050.3886 | 2050.3886 | 121.428 | 183.919 | 145 | 145 |  | 145
45.862 | -122.8186 | 44.9236 | 186.7908 | 71.8005 | 200.1153 | 92.4208 | 38.4123 | 100.0855 | 10011.5284 | 10017.1039 | 2.3612 | 2121.1529 | 2121.1529 | 123.5056 | 187.0659 | 145 | 145 |  | 145
45.8622 | -122.8185 | 44.9486 | 187.8472 | 68.9785 | 200.1115 | 92.9841 | 37.04 | 100.0899 | 10011.151 | 10017.9963 | 2.6164 | 1914.4965 | 1914.4965 | 117.3351 | 177.7198 | 145 | 145 |  | 145
45.8624 | -122.8183 | 44.9736 | 188.8413 | 66.2495 | 200.125 | 93.4672 | 35.8383 | 100.1024 | 10012.5066 | 10020.4963 | 2.8266 | 1772.5273 | 1772.5273 | 112.9008 | 171.0035 | 145 | 145 |  | 145
45.8627 | -122.8182 | 44.9986 | 189.6662 | 63.8926 | 200.1387 | 93.9147 | 34.652 | 100.1036 | 10013.8797 | 10020.7341 | 2.6181 | 1913.7505 | 1913.7505 | 117.3123 | 177.6852 | 145 | 145 |  | 145
45.8629 | -122.8181 | 45.0236 | 190.3474 | 61.9078 | 200.1618 | 94.37 | 33.3883 | 100.1023 | 10016.1819 | 10020.4752 | 2.072 | 2418.0483 | 2418.0483 | 131.8661 | 199.729 | 145 | 145 |  | 145
45.8631 | -122.818 | 45.0486 | 190.9185 | 60.2022 | 200.1854 | 94.8631 | 31.9386 | 100.0954 | 10018.544 | 10019.086 | 0.7362 | 6804.5891 | 6804.5891 | 221.2084 | 335.0499 | 145 | 145 |  | 145
45.8633 | -122.818 | 45.0736 | 191.4428 | 58.6283 | 200.219 | 95.3741 | 30.4113 | 100.1053 | 10021.907 | 10021.0636 | 0 | 0 | 0 | 0 | 0 | 145 | 145 |  | 145
45.8635 | -122.8179 | 45.0986 | 191.8213 | 57.4575 | 200.2418 | 95.7515 | 29.2406 | 100.1167 | 10024.1946 | 10023.3564 | 0 | 0 | 0 | 0 | 0 | 145 | 145 |  | 145
45.8637 | -122.8178 | 45.1236 | 192.0484 | 56.7363 | 200.2538 | 95.9774 | 28.5196 | 100.1251 | 10025.4002 | 10025.0352 | 0 | 0 | 0 | 0 | 0 | 145 | 145 |  | 145
45.8639 | -122.8177 | 45.1486 | 192.1274 | 56.4726 | 200.2551 | 96.0554 | 28.2636 | 100.1273 | 10025.5255 | 10025.4669 | 0 | 0 | 0 | 0 | 0 | 145 | 145 |  | 145
45.8642 | -122.8176 | 45.1736 | 192.1408 | 56.4258 | 200.2547 | 96.0687 | 28.217 | 100.1269 | 10025.4899 | 10025.4001 | 0 | 0 | 0 | 0 | 0 | 145 | 145 |  | 145
45.8644 | -122.8175 | 45.1986 | 192.1419 | 56.4256 | 200.2557 | 96.0698 | 28.2169 | 100.128 | 10025.5907 | 10025.6078 | 0.13109 | 38238.004 | 38238.004 | 524.3827 | 794.2481 | 145 | 145 |  | 145
45.8646 | -122.8174 | 45.2236 | 192.143 | 56.4254 | 200.2567 | 96.071 | 28.2168 | 100.129 | 10025.6914 | 10025.8156 | 0.35232 | 14228.346 | 14228.346 | 319.8733 | 484.4911 | 145 | 145 |  | 145
45.8648 | -122.8173 | 45.2486 | 192.143 | 56.4252 | 200.2567 | 96.0721 | 28.2089 | 100.1278 | 10025.6852 | 10025.5859 | 0 | 0 | 0 | 0 | 0 | 145 | 145 |  | 145
45.865 | -122.8172 | 45.2736 | 192.1419 | 56.425 | 200.2556 | 96.0721 | 28.2088 | 100.1278 | 10025.5721 | 10025.5797 | 0.086978 | 57632.862 | 57632.862 | 643.7775 | 975.0877 | 145 | 145 |  | 145
45.8652 | -122.8171 | 45.2986 | 192.1419 | 56.4247 | 200.2555 | 96.0721 | 28.2087 | 100.1278 | 10025.5659 | 10025.5735 | 0.086986 | 57627.4101 | 57627.4101 | 643.7471 | 975.0415 | 145 | 145 |  | 145
45.8655 | -122.817 | 45.3236 | 192.1408 | 56.4245 | 200.2544 | 96.0721 | 28.2086 | 100.1278 | 10025.4528 | 10025.5673 | 0.3384 | 14813.2516 | 14813.2516 | 326.3818 | 494.3491 | 145 | 145 |  | 145
45.8657 | -122.8169 | 45.3486 | 192.1397 | 56.432 | 200.2554 | 96.071 | 28.2162 | 100.1288 | 10025.5584 | 10025.7847 | 0.47566 | 10538.871 | 10538.871 | 275.2946 | 416.9708 | 145 | 145 |  | 145
45.8659 | -122.8169 | 45.3736 | 192.1386 | 56.4318 | 200.2543 | 96.0698 | 28.2161 | 100.1277 | 10025.4453 | 10025.5646 | 0.3454 | 14512.8146 | 14512.8146 | 323.0551 | 489.3103 | 145 | 145 |  | 145
45.8661 | -122.8168 | 45.3986 | 192.1386 | 56.4394 | 200.2564 | 96.0698 | 28.216 | 100.1277 | 10025.6578 | 10025.5584 | 0 | 0 | 0 | 0 | 0 | 145 | 145 |  | 145
45.8663 | -122.8167 | 45.4236 | 192.1375 | 56.4391 | 200.2553 | 96.0687 | 28.2159 | 100.1266 | 10025.5447 | 10025.3383 | 0 | 0 | 0 | 0 | 0 | 145 | 145 |  | 145
45.8665 | -122.8166 | 45.4486 | 192.1375 | 56.4389 | 200.2552 | 96.0687 | 28.2158 | 100.1266 | 10025.5385 | 10025.3322 | 0 | 0 | 0 | 0 | 0 | 145 | 145 |  | 145 | [5 empty] | 45.42058262 130
45.8668 | -122.8165 | 45.4736 | 192.1375 | 56.4387 | 200.2552 | 96.0687 | 28.2157 | 100.1265 | 10025.5323 | 10025.326 | 0 | 0 | 0 | 0 | 0 | 145 | 145 |  | 145
45.867 | -122.8164 | 45.4986 | 192.1375 | 56.4385 | 200.2551 | 96.0687 | 28.2233 | 100.1287 | 10025.5262 | 10025.7573 | 0.48075 | 10427.1688 | 10427.1688 | 273.8318 | 414.7551 | 145 | 145 |  | 145
45.8672 | -122.8163 | 45.5236 | 192.1363 | 56.446 | 200.2562 | 96.0687 | 28.2232 | 100.1287 | 10025.6318 | 10025.7511 | 0.34541 | 14512.7506 | 14512.7506 | 323.0543 | 489.3093 | 145 | 145 |  | 145
45.8674 | -122.8162 | 45.5486 | 192.1363 | 56.4458 | 200.2561 | 96.0687 | 28.2231 | 100.1286 | 10025.6256 | 10025.7449 | 0.34541 | 14512.7465 | 14512.7465 | 323.0543 | 489.3092 | 145 | 145 |  | 145
45.8676 | -122.8161 | 45.5736 | 192.1363 | 56.4456 | 200.256 | 96.0687 | 28.223 | 100.1286 | 10025.6194 | 10025.7387 | 0.34541 | 14512.7331 | 14512.7331 | 323.0542 | 489.309 | 145 | 145 |  | 145 | [5 empty] | 45.5455666 110
45.8678 | -122.816 | 45.5986 | 192.1363 | 56.4376 | 200.2538 | 96.0687 | 28.2151 | 100.1264 | 10025.3945 | 10025.2951 | 0 | 0 | 0 | 0 | 0 | 145 | 145 |  | 145
45.868 | -122.8159 | 45.6236 | 192.1363 | 56.4374 | 200.2537 | 96.0676 | 28.2228 | 100.1275 | 10025.3883 | 10025.5125 | 0.35238 | 14225.4603 | 14225.4603 | 319.8408 | 484.4419 | 145 | 145 |  | 145
45.8683 | -122.8159 | 45.6486 | 192.1363 | 56.4449 | 200.2558 | 96.0676 | 28.2227 | 100.1275 | 10025.6009 | 10025.5063 | 0 | 0 | 0 | 0 | 0 | 145 | 145 |  | 145
45.8685 | -122.8158 | 45.6736 | 192.1363 | 56.4447 | 200.2558 | 96.0676 | 28.2226 | 100.1274 | 10025.5947 | 10025.5001 | 0 | 0 | 0 | 0 | 0 | 145 | 145 |  | 145
45.8687 | -122.8157 | 45.6986 | 192.1363 | 56.4445 | 200.2557 | 96.0676 | 28.2225 | 100.1274 | 10025.5885 | 10025.4939 | 0 | 0 | 0 | 0 | 0 | 145 | 145 |  | 145
45.8689 | -122.8156 | 45.7236 | 192.1375 | 56.4365 | 200.2545 | 96.0687 | 28.2146 | 100.1262 | 10025.4705 | 10025.2642 | 0 | 0 | 0 | 0 | 0 | 145 | 145 |  | 145
45.8691 | -122.8155 | 45.7486 | 192.1375 | 56.4363 | 200.2545 | 96.0687 | 28.2222 | 100.1284 | 10025.4643 | 10025.6955 | 0.48073 | 10427.4889 | 10427.4889 | 273.836 | 414.7615 | 145 | 145 |  | 145
45.8693 | -122.8154 | 45.7736 | 192.1375 | 56.4361 | 200.2544 | 96.0687 | 28.2221 | 100.1284 | 10025.4582 | 10025.6893 | 0.48073 | 10427.5192 | 10427.5192 | 273.8364 | 414.7621 | 145 | 145 |  | 145
45.8696 | -122.8153 | 45.7986 | 192.1375 | 56.4359 | 200.2544 | 96.0687 | 28.222 | 100.1283 | 10025.452 | 10025.6831 | 0.48073 | 10427.5545 | 10427.5545 | 273.8369 | 414.7628 | 145 | 145 |  | 145
45.8698 | -122.8152 | 45.8236 | 192.1386 | 56.4356 | 200.2554 | 96.0687 | 28.2219 | 100.1283 | 10025.5527 | 10025.6769 | 0.35236 | 14226.5259 | 14226.5259 | 319.8528 | 484.4601 | 145 | 145 |  | 145
45.87 | -122.8151 | 45.8486 | 192.1386 | 56.4277 | 200.2531 | 96.0687 | 28.2141 | 100.1261 | 10025.3279 | 10025.2333 | 0 | 0 | 0 | 0 | 0 | 145 | 145 |  | 145
45.8702 | -122.815 | 45.8736 | 192.1397 | 56.4274 | 200.2541 | 96.0687 | 28.2139 | 100.1261 | 10025.4286 | 10025.2271 | 0 | 0 | 0 | 0 | 0 | 145 | 145 |  | 145
45.8704 | -122.8149 | 45.8986 | 192.1408 | 56.4272 | 200.2551 | 96.0687 | 28.2138 | 100.126 | 10025.5294 | 10025.2209 | 0 | 0 | 0 | 0 | 0 | 145 | 145 |  | 145
45.8706 | -122.8149 | 45.9236 | 192.143 | 56.4193 | 200.255 | 96.0698 | 28.2137 | 100.1271 | 10025.5184 | 10025.4286 | 0 | 0 | 0 | 0 | 0 | 145 | 145 |  | 145
45.8709 | -122.8148 | 45.9486 | 192.1497 | 56.3958 | 200.2548 | 96.0698 | 28.2136 | 100.127 | 10025.4981 | 10025.4224 | 0 | 0 | 0 | 0 | 0 | 145 | 145 |  | 145
45.8711 | -122.8147 | 45.9736 | 192.1397 | 56.4343 | 200.2561 | 96.071 | 28.2135 | 100.1281 | 10025.6226 | 10025.6302 | 0.086929 | 57665.4873 | 57665.4873 | 643.9597 | 975.3636 | 145 | 145 |  | 145
45.8713 | -122.8146 | 45.9986 | 192.0985 | 56.5736 | 200.2559 | 96.0721 | 28.2134 | 100.1291 | 10025.6015 | 10025.8379 | 0.48619 | 10310.5306 | 10310.5306 | 272.296 | 412.4289 | 145 | 145 |  | 145
45.8715 | -122.8145 | 46.0236 | 192.0662 | 56.6742 | 200.2533 | 96.0732 | 28.2055 | 100.128 | 10025.3475 | 10025.6083 | 0.51063 | 9816.8217 | 9816.8217 | 265.6967 | 402.4334 | 145 | 145 |  | 145
45.8717 | -122.8144 | 46.0486 | 191.9449 | 57.077 | 200.2514 | 96.0799 | 28.1822 | 100.1278 | 10025.1541 | 10025.5744 | 0.64828 | 7732.3849 | 7732.3849 | 235.8074 | 357.162 | 145 | 145 |  | 145
45.8719 | -122.8143 | 46.0736 | 191.6911 | 57.8828 | 200.2396 | 96.0687 | 28.2208 | 100.128 | 10023.972 | 10025.6151 | 1.2818 | 3910.6477 | 3910.6477 | 167.6969 | 253.9995 | 145 | 145 |  | 145
45.8721 | -122.8142 | 46.0986 | 191.3571 | 58.9212 | 200.223 | 96.0264 | 28.3602 | 100.1268 | 10022.3131 | 10025.3769 | 1.7504 | 2863.7897 | 2863.7897 | 143.5064 | 217.3598 | 145 | 145 |  | 145
45.8724 | -122.8141 | 46.1236 | 190.8918 | 60.3471 | 200.2035 | 95.993 | 28.4686 | 100.1255 | 10020.3628 | 10025.1245 | 2.1821 | 2297.0916 | 2297.0916 | 128.5257 | 194.6694 | 145 | 145 |  | 145
45.8726 | -122.814 | 46.1486 | 190.2662 | 62.1993 | 200.1749 | 95.865 | 28.8948 | 100.125 | 10017.4928 | 10025.0105 | 2.7419 | 1828.1457 | 1828.1457 | 114.6585 | 173.6657 | 145 | 145 |  | 145
45.8728 | -122.8139 | 46.1736 | 189.5326 | 64.3072 | 200.145 | 95.6223 | 29.662 | 100.1173 | 10014.5052 | 10023.4664 | 2.9935 | 1674.1915 | 1674.1915 | 109.7244 | 166.1924 | 145 | 145 |  | 145
45.873 | -122.8138 | 46.1986 | 188.7155 | 66.6012 | 200.1231 | 95.3307 | 30.561 | 100.1095 | 10012.314 | 10021.912 | 3.0981 | 1617.4513 | 1617.4513 | 107.8491 | 163.3519 | 145 | 145 |  | 145
45.8732 | -122.8137 | 46.2236 | 187.8127 | 69.1121 | 200.1252 | 94.8988 | 31.8785 | 100.11 | 10012.5236 | 10022.0118 | 3.0803 | 1626.7905 | 1626.7905 | 108.16 | 163.8228 | 145 | 145 |  | 145
45.8734 | -122.8136 | 46.2486 | 186.8999 | 71.561 | 200.1313 | 94.4012 | 33.3045 | 100.1038 | 10013.1366 | 10020.767 | 2.7623 | 1813.8319 | 1813.8319 | 114.2087 | 172.9845 | 145 | 145 |  | 145
45.8736 | -122.8135 | 46.2736 | 185.819 | 74.2657 | 200.1102 | 93.9102 | 34.6452 | 100.0971 | 10011.0209 | 10019.4234 | 2.8987 | 1728.258 | 1728.258 | 111.4821 | 168.8546 | 145 | 145 |  | 145
45.8738 | -122.8134 | 46.2986 | 184.6946 | 77.0014 | 200.1033 | 93.3848 | 36.0402 | 100.098 | 10010.3299 | 10019.6174 | 3.0475 | 1643.8824 | 1643.8824 | 108.7267 | 164.6812 | 145 | 145 |  | 145
45.874 | -122.8132 | 46.3236 | 183.5558 | 79.644 | 200.0898 | 92.9139 | 37.2336 | 100.0967 | 10008.978 | 10019.3413 | 3.2192 | 1556.1837 | 1556.1837 | 105.7867 | 160.2282 | 145 | 145 |  | 145
45.8743 | -122.8131 | 46.3486 | 182.3491 | 82.3176 | 200.0685 | 92.4987 | 38.2565 | 100.0978 | 10006.8489 | 10019.575 | 3.5674 | 1404.3427 | 1404.3427 | 100.4933 | 152.2107 | 145 | 145 |  | 145
45.8745 | -122.813 | 46.3736 | 181.1959 | 84.8129 | 200.0629 | 91.9087 | 39.6205 | 100.0849 | 10006.2943 | 10016.9956 | 3.2713 | 1531.0478 | 1531.0478 | 104.9289 | 158.9289 | 145 | 145 |  | 145
45.8747 | -122.8128 | 46.3986 | 179.9524 | 87.3935 | 200.0513 | 91.3098 | 40.9612 | 100.0765 | 10005.1258 | 10015.3006 | 3.1898 | 1569.8913 | 1569.8913 | 106.2516 | 160.9323 | 145 | 145 |  | 145 | [5 empty] | 46.37052339 100
45.8749 | -122.8127 | 46.4236 | 178.7235 | 89.9121 | 200.0656 | 90.6419 | 42.4103 | 100.0729 | 10006.564 | 10014.5923 | 2.8334 | 1767.2191 | 1767.2191 | 112.7317 | 170.7473 | 145 | 145 |  | 145 | [5 empty] | 46.3955203 110
45.8751 | -122.8125 | 46.4486 | 177.5078 | 92.3376 | 200.0882 | 89.8504 | 44.061 | 100.0723 | 10008.8178 | 10014.4726 | 2.378 | 2105.6587 | 2105.6587 | 123.0537 | 186.3814 | 145 | 145 |  | 145
45.8753 | -122.8124 | 46.4736 | 176.5605 | 94.1586 | 200.0986 | 89.2871 | 45.1924 | 100.0727 | 10009.8651 | 10014.5495 | 2.1643 | 2313.5308 | 2313.5308 | 128.9847 | 195.3648 | 145 | 145 |  | 145
45.8755 | -122.8122 | 46.4986 | 175.7312 | 95.7316 | 200.1149 | 88.6426 | 46.4323 | 100.0673 | 10011.4967 | 10013.4716 | 1.4053 | 3562.7712 | 3562.7712 | 160.0644 | 242.439 | 145 | 145 |  | 145
45.8757 | -122.8121 | 46.5236 | 175.0477 | 97.01 | 200.1316 | 88.0816 | 47.5017 | 100.0738 | 10013.1601 | 10014.7714 | 1.2694 | 3944.8172 | 3944.8172 | 168.428 | 255.1068 | 145 | 145 |  | 145
45.8758 | -122.8119 | 46.5486 | 174.5913 | 97.8467 | 200.1402 | 87.6574 | 48.2766 | 100.0722 | 10014.0238 | 10014.4505 | 0.6532 | 7665.7177 | 7665.7177 | 234.7887 | 355.619 | 145 | 145 |  | 145
45.876 | -122.8118 | 46.5736 | 174.2206 | 98.5129 | 200.144 | 87.2734 | 48.9662 | 100.0716 | 10014.4006 | 10014.3268 | 0 | 0 | 0 | 0 | 0 | 145 | 145 |  | 145
45.8762 | -122.8116 | 46.5986 | 174.077 | 98.7761 | 200.1487 | 87.0886 | 49.2992 | 100.0742 | 10014.8762 | 10014.8374 | 0 | 0 | 0 | 0 | 0 | 145 | 145 |  | 145
45.8764 | -122.8114 | 46.6236 | 174.1093 | 98.7137 | 200.146 | 86.9661 | 49.5083 | 100.0709 | 10014.608 | 10014.183 | 0 | 0 | 0 | 0 | 0 | 145 | 145 |  | 145
45.8766 | -122.8113 | 46.6486 | 174.4788 | 98.0391 | 200.1363 | 86.9339 | 49.5702 | 100.0734 | 10013.6331 | 10014.6949 | 1.0304 | 4859.5958 | 4859.5958 | 186.9394 | 283.1448 | 145 | 145 |  | 145
45.8768 | -122.8111 | 46.6736 | 175.2759 | 96.5352 | 200.1017 | 86.9472 | 49.5467 | 100.0735 | 10010.1726 | 10014.6958 | 2.1268 | 2354.4097 | 2354.4097 | 130.1193 | 197.0832 | 145 | 145 |  | 145
45.877 | -122.811 | 46.6986 | 176.6151 | 93.8224 | 199.9888 | 86.9884 | 49.4768 | 100.0747 | 9998.8797 | 10014.9357 | 4.007 | 1249.6833 | 1249.6833 | 94.7983 | 143.5848 | 140 | 140 | 140 | 145 | 145 | 46.69861407 140 | 46.69861407 145
45.8772 | -122.8108 | 46.7236 | 178.4663 | 89.7998 | 199.7854 | 87.1431 | 49.2054 | 100.0754 | 9978.5554 | 10015.0947 | 6.0448 | 828.4089 | 828.4089 | 77.1833 | 116.9044 | 115 | 115 | 115 | 115 |  | 46.72361407 115
45.8774 | -122.8106 | 46.7486 | 180.7472 | 84.4519 | 199.5036 | 87.545 | 48.469 | 100.0668 | 9950.424 | 10013.3652 | 7.9335 | 631.0773 | 631.0773 | 67.3662 | 102.0352 | 100 | 100 | 100 | 115 | 115 | 46.74861407 100 | 46.74861407 115
45.8776 | -122.8105 | 46.7736 | 183.4111 | 77.6006 | 199.1519 | 88.3287 | 46.9885 | 100.0494 | 9915.3745 | 10009.8774 | 9.7213 | 514.8448 | 514.8448 | 60.847 | 92.1609 | 90 | 90 | 90 | 90 |  | 46.77361407 90
45.8778 | -122.8104 | 46.7986 | 186.3778 | 69.0754 | 198.7664 | 89.6267 | 44.3456 | 99.9974 | 9877.0222 | 9999.4717 | 11.0657 | 451.8232 | 451.8232 | 57.0013 | 86.3362 | 85 | 85 | 85 | 90 | 90 | 46.79861407 85 | 46.79861407 90
45.878 | -122.8103 | 46.8236 | 189.4179 | 59.256 | 198.4702 | 91.3232 | 40.5944 | 99.9391 | 9847.6046 | 9987.8315 | 11.8417 | 421.7214 | 421.7214 | 55.0698 | 83.4106 | 80 | 80 | 80 | 80 |  | 46.82361407 80
45.8783 | -122.8102 | 46.8486 | 192.3 | 48.4136 | 198.3007 | 93.2023 | 35.9831 | 99.9072 | 9830.7907 | 9981.4405 | 12.2739 | 406.6109 | 406.6109 | 54.0742 | 81.9027 | 80 | 80 |  | 80
45.8785 | -122.8101 | 46.8736 | 194.7891 | 36.8274 | 198.2399 | 95.0824 | 30.6122 | 99.8888 | 9824.7611 | 9977.7782 | 12.37 | 403.3052 | 403.3052 | 53.854 | 81.5691 | 80 | 80 |  | 80
45.8787 | -122.8101 | 46.8986 | 196.6548 | 24.9467 | 198.2308 | 96.7511 | 24.7299 | 99.8616 | 9823.8627 | 9972.3481 | 12.1855 | 409.1904 | 409.1904 | 54.2455 | 82.1621 | 80 | 80 |  | 80
45.8789 | -122.81 | 46.9236 | 197.8181 | 12.8104 | 198.2325 | 98.0947 | 18.6617 | 99.8541 | 9824.0261 | 9970.8372 | 12.1166 | 411.4548 | 411.4548 | 54.3954 | 82.3891 | 80 | 80 |  | 80
45.8791 | -122.81 | 46.9486 | 198.3046 | 0.65098 | 198.3056 | 99.0977 | 12.4307 | 99.8743 | 9831.2803 | 9974.8838 | 11.9835 | 416.1935 | 416.1935 | 54.7077 | 82.8622 | 80 | 80 |  | 80 | 80 |  | 46.94861407 80
45.8794 | -122.81 | 46.9736 | 198.2122 | 10.7799 | 198.5051 | 99.7066 | 6.2153 | 99.9002 | 9851.0668 | 9980.0465 | 11.3569 | 439.3816 | 439.3816 | 56.211 | 85.1392 | 85 | 90 | 90 | 85 | 85 | 46.97361407 90 | 46.97361407 85
45.8796 | -122.8101 | 46.9986 | 197.7658 | 20.6297 | 198.8388 | 99.9037 | 0.21699 | 99.9039 | 9884.2215 | 9980.7934 | 9.8271 | 507.8199 | 507.8199 | 60.4304 | 91.53 | 90 | 90 |  | 90 | 90 |  | 46.99861407 90
45.8798 | -122.8101 | 47.0236 | 197.1346 | 28.9683 | 199.2516 | 99.7233 | 5.8511 | 99.8948 | 9925.3024 | 9978.9809 | 7.3266 | 681.0134 | 681.0134 | 69.9807 | 105.9953 | 105 | 100 | 100 | 100 |  | 47.02361407 100
45.88 | -122.8102 | 47.0486 | 196.4355 | 35.7181 | 199.6564 | 99.2068 | 11.7796 | 99.9037 | 9965.6732 | 9980.7523 | 3.8832 | 1285.1237 | 1285.1237 | 96.1332 | 145.6066 | 145 | 100 |  | 100
45.8803 | -122.8103 | 47.0736 | 195.8678 | 40.36 | 199.9828 | 98.5055 | 16.9951 | 99.9608 | 9998.2791 | 9992.1678 | 0 | 0 | 0 | 0 | 0 | 145 | 100 |  | 100
45.8805 | -122.8103 | 47.0986 | 195.6017 | 42.4213 | 200.1489 | 97.8621 | 20.8466 | 100.0578 | 10014.899 | 10011.567 | 0 | 0 | 0 | 0 | 0 | 145 | 100 |  | 100
45.8807 | -122.8104 | 47.1236 | 195.7197 | 41.5454 | 200.0806 | 97.4112 | 23.1171 | 100.1167 | 10008.057 | 10023.3512 | 3.9108 | 1281.4999 | 1281.4999 | 95.9975 | 145.4012 | 145 | 100 |  | 100
45.8809 | -122.8105 | 47.1486 | 196.1739 | 38.4144 | 199.8996 | 97.2287 | 23.9385 | 100.1322 | 9989.9669 | 10026.4669 | 6.0415 | 829.7963 | 829.7963 | 77.2479 | 117.0023 | 115 | 100 |  | 100
45.8811 | -122.8106 | 47.1736 | 196.8607 | 33.7026 | 199.7248 | 97.3623 | 23.3649 | 100.1266 | 9972.5039 | 10025.3296 | 7.2681 | 689.6777 | 689.6777 | 70.4245 | 106.6674 | 105 | 100 |  | 100
45.8813 | -122.8106 | 47.1986 | 197.6021 | 27.5416 | 199.5123 | 97.7396 | 21.5747 | 100.0925 | 9951.2856 | 10018.5034 | 8.1986 | 610.9855 | 610.9855 | 66.2851 | 100.3978 | 100 | 100 |  | 100
45.8816 | -122.8106 | 47.2236 | 198.3346 | 20.7995 | 199.4223 | 98.3085 | 18.4283 | 100.0208 | 9942.3094 | 10004.1592 | 7.8645 | 636.0358 | 636.0358 | 67.6303 | 102.4352 | 100 | 100 |  | 100 | 100 |  | 47.22361407 100
45.8818 | -122.8107 | 47.2486 | 199.0404 | 14.0962 | 199.5389 | 98.9452 | 14.476 | 99.9986 | 9953.9436 | 9999.7122 | 6.7652 | 739.0501 | 739.0501 | 72.9017 | 110.4194 | 110 | 120 | 120 | 110 | 110 | 47.24861407 120 | 47.24861407 110
45.882 | -122.8107 | 47.2736 | 199.6126 | 7.9741 | 199.7718 | 99.4985 | 10.3377 | 100.0341 | 9977.1903 | 10006.817 | 5.443 | 919.2292 | 919.2292 | 81.3041 | 123.146 | 120 | 120 |  | 120 | 120 |  | 47.27361407 120
45.8822 | -122.8107 | 47.2986 | 199.9688 | 2.937 | 199.9904 | 99.8625 | 5.967 | 100.0406 | 9999.0351 | 10008.1239 | 3.0148 | 1659.8526 | 1659.8526 | 109.2535 | 165.4792 | 145 | 145 | 145 | 145 |  | 47.29861407 145
45.8825 | -122.8107 | 47.3236 | 200.1313 | 0.72844 | 200.1326 | 100.0261 | 2.3713 | 100.0542 | 10013.268 | 10010.8511 | 0 | 0 | 0 | 0 | 0 | 145 | 145 |  | 145
45.8827 | -122.8107 | 47.3486 | 200.2003 | 3.4872 | 200.2307 | 100.0952 | 0.37972 | 100.0959 | 10023.083 | 10019.1842 | 0 | 0 | 0 | 0 | 0 | 145 | 145 |  | 145
45.8829 | -122.8107 | 47.3736 | 200.2181 | 5.4787 | 200.2931 | 100.1141 | 2.3635 | 100.142 | 10029.3299 | 10028.4152 | 0 | 0 | 0 | 0 | 0 | 145 | 145 |  | 145
45.8831 | -122.8106 | 47.3986 | 200.2115 | 6.1374 | 200.3055 | 100.1063 | 3.03 | 100.1521 | 10030.5741 | 10030.4494 | 0 | 0 | 0 | 0 | 0 | 145 | 145 |  | 145
45.8834 | -122.8106 | 47.4236 | 200.2092 | 6.2148 | 200.3057 | 100.1052 | 3.0997 | 100.1532 | 10030.5904 | 10030.6539 | 0.25198 | 19904.0096 | 19904.0096 | 378.3302 | 573.032 | 145 | 145 |  | 145
45.8836 | -122.8106 | 47.4486 | 200.2092 | 6.2303 | 200.3062 | 100.1052 | 3.1074 | 100.1534 | 10030.6386 | 10030.7019 | 0.25174 | 19922.773 | 19922.773 | 378.5085 | 573.302 | 145 | 145 |  | 145
45.8838 | -122.8106 | 47.4736 | 200.2092 | 6.2303 | 200.3062 | 100.1041 | 3.1152 | 100.1525 | 10030.6385 | 10030.5272 | 0 | 0 | 0 | 0 | 0 | 145 | 145 |  | 145
45.884 | -122.8106 | 47.4986 | 200.2092 | 6.2303 | 200.3061 | 100.1052 | 3.1074 | 100.1534 | 10030.6384 | 10030.7018 | 0.25174 | 19922.6251 | 19922.6251 | 378.5071 | 573.2999 | 145 | 145 |  | 145
45.8843 | -122.8106 | 47.5236 | 200.2081 | 6.2302 | 200.305 | 100.1041 | 3.1151 | 100.1525 | 10030.5269 | 10030.527 | 0.012536 | 400059.059 | 400059.059 | 1696.1442 | 2569.0386 | 145 | 145 |  | 145
45.8845 | -122.8106 | 47.5486 | 200.2092 | 6.238 | 200.3064 | 100.1041 | 3.1229 | 100.1528 | 10030.6624 | 10030.5753 | 0 | 0 | 0 | 0 | 0 | 145 | 145 |  | 145
45.8847 | -122.8106 | 47.5736 | 200.2092 | 6.2379 | 200.3064 | 100.1052 | 3.1151 | 100.1536 | 10030.6623 | 10030.7498 | 0.2957 | 16960.9378 | 16960.9378 | 349.2413 | 528.973 | 145 | 145 |  | 145
45.8849 | -122.8106 | 47.5986 | 200.2103 | 6.1604 | 200.3051 | 100.1041 | 3.1229 | 100.1528 | 10030.5335 | 10030.5752 | 0.2041 | 24573.0569 | 24573.0569 | 420.3686 | 636.7049 | 145 | 145 |  | 145
45.8852 | -122.8106 | 47.6236 | 200.2193 | 5.7807 | 200.3027 | 100.1041 | 3.1151 | 100.1525 | 10030.2914 | 10030.5267 | 0.48508 | 10338.9589 | 10338.9589 | 272.6711 | 412.9971 | 145 | 145 |  | 145
45.8854 | -122.8105 | 47.6486 | 200.2315 | 5.091 | 200.2962 | 100.1052 | 3.1151 | 100.1536 | 10029.6428 | 10030.7495 | 1.052 | 4767.4775 | 4767.4775 | 185.1591 | 280.4484 | 145 | 145 |  | 145
45.8856 | -122.8105 | 47.6736 | 200.2382 | 3.9442 | 200.277 | 100.1041 | 3.1228 | 100.1528 | 10027.721 | 10030.5749 | 1.6893 | 2968.7696 | 2968.7696 | 146.113 | 221.3078 | 145 | 145 |  | 145
45.8858 | -122.8105 | 47.6986 | 200.236 | 2.3169 | 200.2494 | 100.1063 | 3.0376 | 100.1524 | 10024.951 | 10030.4955 | 2.3547 | 2129.9112 | 2129.9112 | 123.7603 | 187.4517 | 145 | 145 |  | 145
45.8861 | -122.8105 | 47.7236 | 200.2215 | 0.38744 | 200.2219 | 100.1152 | 2.6656 | 100.1507 | 10022.1977 | 10030.1572 | 2.8213 | 1777.6007 | 1777.6007 | 113.0623 | 171.2481 | 145 | 145 |  | 145
45.8863 | -122.8105 | 47.7486 | 200.1881 | 1.883 | 200.1969 | 100.1263 | 1.976 | 100.1458 | 10019.7035 | 10029.1852 | 3.0792 | 1628.5211 | 1628.5211 | 108.2175 | 163.9099 | 145 | 145 |  | 145
45.8865 | -122.8105 | 47.7736 | 200.1291 | 4.533 | 200.1804 | 100.1341 | 0.82137 | 100.1375 | 10018.0496 | 10027.516 | 3.0767 | 1629.5662 | 1629.5662 | 108.2522 | 163.9625 | 145 | 145 |  | 145
45.8867 | -122.8105 | 47.7986 | 200.0333 | 7.5163 | 200.1745 | 100.1297 | 0.72064 | 100.1323 | 10017.4587 | 10026.4689 | 3.0017 | 1670.1329 | 1670.1329 | 109.5913 | 165.9908 | 145 | 145 |  | 145
45.887 | -122.8106 | 47.8236 | 199.8931 | 10.5847 | 200.1731 | 100.1063 | 2.2781 | 100.1322 | 10017.3205 | 10026.4585 | 3.0229 | 1658.4072 | 1658.4072 | 109.206 | 165.4071 | 145 | 145 |  | 145
45.8872 | -122.8106 | 47.8486 | 199.715 | 13.6531 | 200.1811 | 100.0618 | 3.8589 | 100.1361 | 10018.1198 | 10027.2464 | 3.021 | 1659.5765 | 1659.5765 | 109.2444 | 165.4654 | 145 | 145 |  | 145
45.8874 | -122.8106 | 47.8736 | 199.5268 | 16.3806 | 200.1981 | 99.995 | 5.3543 | 100.1382 | 10019.8214 | 10027.6624 | 2.8002 | 1790.5363 | 1790.5363 | 113.4729 | 171.87 | 145 | 145 |  | 145
45.8876 | -122.8106 | 47.8986 | 199.3454 | 18.6431 | 200.2153 | 99.9037 | 6.7956 | 100.1345 | 10021.538 | 10026.9261 | 2.3212 | 2159.8285 | 2159.8285 | 124.6265 | 188.7636 | 145 | 145 |  | 145
45.8879 | -122.8107 | 47.9236 | 199.1762 | 20.6112 | 200.2398 | 99.7868 | 8.3065 | 100.1319 | 10023.9936 | 10026.4037 | 1.5525 | 3229.2169 | 3229.2169 | 152.3875 | 230.8114 | 145 | 145 |  | 145
45.8881 | -122.8107 | 47.9486 | 199.0248 | 22.246 | 200.2642 | 99.6532 | 9.7942 | 100.1334 | 10026.4386 | 10026.6903 | 0.50165 | 9993.7903 | 9993.7903 | 268.0809 | 406.0445 | 145 | 145 |  | 145
45.8883 | -122.8107 | 47.9736 | 198.9001 | 23.5012 | 200.2837 | 99.5319 | 11.0262 | 100.1408 | 10028.3906 | 10028.1719 | 0 | 0 | 0 | 0 | 0 | 145 | 145 |  | 145
45.8885 | -122.8108 | 47.9986 | 198.8088 | 24.3379 | 200.293 | 99.4417 | 11.8475 | 100.145 | 10029.3219 | 10029.0168 | 0 | 0 | 0 | 0 | 0 | 145 | 145 |  | 145
45.8888 | -122.8108 | 48.0236 | 198.7565 | 24.795 | 200.2971 | 99.3894 | 12.3046 | 100.1482 | 10029.7359 | 10029.6542 | 0 | 0 | 0 | 0 | 0 | 145 | 145 |  | 145
45.889 | -122.8109 | 48.0486 | 198.7376 | 24.9421 | 200.2966 | 99.3716 | 12.4518 | 100.1487 | 10029.6847 | 10029.7575 | 0.26982 | 18585.7435 | 18585.7435 | 365.587 | 553.7306 | 145 | 145 |  | 145
45.8892 | -122.8109 | 48.0736 | 198.7331 | 24.9653 | 200.2951 | 99.3682 | 12.475 | 100.1482 | 10029.531 | 10029.672 | 0.37546 | 13356.6724 | 13356.6724 | 309.9202 | 469.4158 | 145 | 145 |  | 145
45.8894 | -122.8109 | 48.0986 | 198.7331 | 24.9807 | 200.297 | 99.3671 | 12.4904 | 100.1491 | 10029.7232 | 10029.8364 | 0.33634 | 14910.453 | 14910.453 | 327.4509 | 495.9684 | 145 | 145 |  | 145
45.8896 | -122.811 | 48.1236 | 198.732 | 24.9806 | 200.2959 | 99.3671 | 12.4904 | 100.1491 | 10029.6114 | 10029.8351 | 0.47301 | 10602.1974 | 10602.1974 | 276.1205 | 418.2216 | 145 | 145 |  | 145
45.8899 | -122.811 | 48.1486 | 198.732 | 24.9882 | 200.2968 | 99.366 | 12.4903 | 100.148 | 10029.7069 | 10029.6126 | 0 | 0 | 0 | 0 | 0 | 145 | 145 |  | 145
45.8901 | -122.8111 | 48.1736 | 198.7309 | 24.9881 | 200.2957 | 99.3649 | 12.4903 | 100.1468 | 10029.595 | 10029.3901 | 0 | 0 | 0 | 0 | 0 | 145 | 145 |  | 145
45.8903 | -122.8111 | 48.1986 | 198.732 | 24.988 | 200.2968 | 99.366 | 12.4902 | 100.1479 | 10029.7044 | 10029.6101 | 0 | 0 | 0 | 0 | 0 | 145 | 145 |  | 145
45.8905 | -122.8111 | 48.2236 | 198.7309 | 24.9879 | 200.2957 | 99.3649 | 12.4902 | 100.1468 | 10029.5925 | 10029.3876 | 0 | 0 | 0 | 0 | 0 | 145 | 145 |  | 145
45.8908 | -122.8112 | 48.2486 | 198.732 | 24.9878 | 200.2968 | 99.366 | 12.4979 | 100.1489 | 10029.7019 | 10029.8012 | 0.31517 | 15911.9086 | 15911.9086 | 338.2687 | 512.3535 | 145 | 145 |  | 145
45.891 | -122.8112 | 48.2736 | 198.7331 | 24.98 | 200.2969 | 99.366 | 12.4978 | 100.1489 | 10029.7145 | 10029.8 | 0.29241 | 17150.2072 | 17150.2072 | 351.1846 | 531.9162 | 145 | 145 |  | 145
45.8912 | -122.8113 | 48.2986 | 198.732 | 24.9799 | 200.2958 | 99.366 | 12.4978 | 100.1489 | 10029.6026 | 10029.7987 | 0.44285 | 11324.1367 | 11324.1367 | 285.3667 | 432.2262 | 145 | 145 |  | 145
45.8914 | -122.8113 | 48.3236 | 198.7331 | 24.9797 | 200.2969 | 99.366 | 12.4977 | 100.1489 | 10029.7119 | 10029.7975 | 0.29241 | 17150.5072 | 17150.5072 | 351.1876 | 531.9209 | 145 | 145 |  | 145
45.8917 | -122.8113 | 48.3486 | 198.7331 | 24.9719 | 200.2959 | 99.366 | 12.4899 | 100.1479 | 10029.6139 | 10029.6026 | 0 | 0 | 0 | 0 | 0 | 145 | 145 |  | 145
45.8919 | -122.8114 | 48.3736 | 198.7343 | 24.9641 | 200.296 | 99.3671 | 12.4821 | 100.148 | 10029.6266 | 10029.6291 | 0.050041 | 100214.6995 | 100214.6995 | 848.9194 | 1285.8025 | 145 | 145 |  | 145
45.8921 | -122.8114 | 48.3986 | 198.7343 | 24.964 | 200.296 | 99.366 | 12.4821 | 100.1469 | 10029.6253 | 10029.4066 | 0 | 0 | 0 | 0 | 0 | 145 | 145 |  | 145
45.8923 | -122.8115 | 48.4236 | 198.7354 | 24.9639 | 200.2971 | 99.3671 | 12.482 | 100.148 | 10029.7347 | 10029.6266 | 0 | 0 | 0 | 0 | 0 | 145 | 145 |  | 145
45.8926 | -122.8115 | 48.4486 | 198.7343 | 24.956 | 200.295 | 99.3671 | 12.482 | 100.148 | 10029.5261 | 10029.6253 | 0.31496 | 15922.2565 | 15922.2565 | 338.3787 | 512.5201 | 145 | 145 |  | 145
45.8928 | -122.8115 | 48.4736 | 198.7343 | 24.9637 | 200.296 | 99.3671 | 12.4819 | 100.148 | 10029.6216 | 10029.6241 | 0.050041 | 100213.1254 | 100213.1254 | 848.9127 | 1285.7924 | 145 | 145 |  | 145
45.893 | -122.8116 | 48.4986 | 198.7354 | 24.9636 | 200.2971 | 99.3682 | 12.4819 | 100.1491 | 10029.7309 | 10029.8441 | 0.33633 | 14910.5786 | 14910.5786 | 327.4522 | 495.9705 | 145 | 145 |  | 145
45.8932 | -122.8116 | 48.5236 | 198.7354 | 24.9635 | 200.2971 | 99.3682 | 12.4818 | 100.1491 | 10029.7297 | 10029.8428 | 0.33633 | 14910.5819 | 14910.5819 | 327.4523 | 495.9705 | 145 | 145 |  | 145
45.8934 | -122.8117 | 48.5486 | 198.7343 | 24.9634 | 200.296 | 99.3671 | 12.474 | 100.147 | 10029.6178 | 10029.427 | 0 | 0 | 0 | 0 | 0 | 145 | 145 |  | 145
45.8937 | -122.8117 | 48.5736 | 198.7343 | 24.971 | 200.2969 | 99.3671 | 12.4817 | 100.148 | 10029.7133 | 10029.6191 | 0 | 0 | 0 | 0 | 0 | 145 | 145 |  | 145
45.8939 | -122.8117 | 48.5986 | 198.7331 | 24.9709 | 200.2958 | 99.3671 | 12.4817 | 100.148 | 10029.6014 | 10029.6178 | 0.12806 | 39158.9662 | 39158.9662 | 530.66 | 803.7559 | 145 | 145 |  | 145
45.8941 | -122.8118 | 48.6236 | 198.7109 | 25.1335 | 200.294 | 99.3671 | 12.4816 | 100.148 | 10029.426 | 10029.6166 | 0.43652 | 11488.027 | 11488.027 | 287.4243 | 435.3427 | 145 | 145 |  | 145
45.8943 | -122.8118 | 48.6486 | 198.6597 | 25.5208 | 200.2922 | 99.3671 | 12.4893 | 100.1489 | 10029.2433 | 10029.8088 | 0.75195 | 6669.17 | 6669.17 | 218.9962 | 331.6992 | 145 | 145 |  | 145
45.8946 | -122.8119 | 48.6736 | 198.5673 | 26.1792 | 200.2856 | 99.3671 | 12.4893 | 100.1489 | 10028.5783 | 10029.8075 | 1.1087 | 4523.196 | 4523.196 | 180.353 | 273.1689 | 145 | 145 |  | 145
45.8948 | -122.8119 | 48.6986 | 198.4036 | 27.2638 | 200.2681 | 99.366 | 12.4892 | 100.1478 | 10026.8288 | 10029.585 | 1.6602 | 3020.5835 | 3020.5835 | 147.3826 | 223.2307 | 145 | 145 |  | 145
45.895 | -122.8119 | 48.7236 | 198.1944 | 28.6195 | 200.25 | 99.3437 | 12.6519 | 100.1461 | 10025.0191 | 10029.2502 | 2.057 | 2437.8881 | 2437.8881 | 132.406 | 200.5467 | 145 | 145 |  | 145
45.8952 | -122.812 | 48.7486 | 197.9205 | 30.3006 | 200.2265 | 99.2925 | 13.0315 | 100.144 | 10022.6631 | 10028.8275 | 2.4828 | 2019.6463 | 2019.6463 | 120.5142 | 182.535 | 145 | 145 |  | 145
45.8955 | -122.812 | 48.7736 | 197.5498 | 32.4543 | 200.1979 | 99.2001 | 13.6899 | 100.1403 | 10019.8021 | 10028.0836 | 2.8778 | 1742.3454 | 1742.3454 | 111.9355 | 169.5414 | 145 | 145 |  | 145
45.8957 | -122.8121 | 48.7986 | 197.1112 | 34.9256 | 200.1815 | 99.0376 | 14.7745 | 100.1336 | 10018.1568 | 10026.7372 | 2.9292 | 1711.4936 | 1711.4936 | 110.9401 | 168.0336 | 145 | 145 |  | 145
45.8959 | -122.8122 | 48.8236 | 196.6181 | 37.5441 | 200.1705 | 98.8506 | 15.9676 | 100.1319 | 10017.0558 | 10026.4059 | 3.0578 | 1639.4778 | 1639.4778 | 108.5809 | 164.4604 | 145 | 145 |  | 145
45.8961 | -122.8122 | 48.8486 | 196.0626 | 40.3098 | 200.1635 | 98.628 | 17.2691 | 100.1284 | 10016.3534 | 10025.6974 | 3.0568 | 1639.899 | 1639.899 | 108.5949 | 164.4815 | 145 | 145 |  | 145
45.8963 | -122.8123 | 48.8736 | 195.4503 | 43.1606 | 200.1591 | 98.3497 | 18.7643 | 100.1237 | 10015.9177 | 10024.7555 | 2.9728 | 1686.0529 | 1686.0529 | 110.1124 | 166.7801 | 145 | 145 |  | 145
45.8966 | -122.8124 | 48.8986 | 194.8392 | 45.8411 | 200.1592 | 98.0736 | 20.151 | 100.1224 | 10015.9272 | 10024.4928 | 2.9267 | 1712.5929 | 1712.5929 | 110.9757 | 168.0876 | 145 | 145 |  | 145
45.8968 | -122.8124 | 48.9236 | 194.1824 | 48.5524 | 200.1603 | 97.7675 | 21.5764 | 100.12 | 10016.0355 | 10024.0201 | 2.8257 | 1773.717 | 1773.717 | 112.9387 | 171.0609 | 145 | 145 |  | 145
45.897 | -122.8125 | 48.9486 | 193.4599 | 51.3568 | 200.1606 | 97.4346 | 23.0406 | 100.1218 | 10016.0656 | 10024.3747 | 2.8825 | 1738.8081 | 1738.8081 | 111.8218 | 169.3692 | 145 | 145 |  | 145
45.8972 | -122.8126 | 48.9736 | 192.7141 | 54.0526 | 200.151 | 97.1007 | 24.3963 | 100.1185 | 10015.1014 | 10023.7177 | 2.9354 | 1707.4098 | 1707.4098 | 110.8076 | 167.833 | 145 | 145 |  | 145
45.8974 | -122.8127 | 48.9986 | 191.9026 | 56.8182 | 200.1372 | 96.7656 | 25.69 | 100.1177 | 10013.7251 | 10023.5553 | 3.1353 | 1598.4883 | 1598.4883 | 107.215 | 162.3915 | 145 | 145 |  | 145
45.8976 | -122.8128 | 49.0236 | 191.051 | 59.5992 | 200.1313 | 96.4149 | 26.9759 | 100.1176 | 10013.1347 | 10023.5408 | 3.2259 | 1553.6236 | 1553.6236 | 105.6997 | 160.0964 | 145 | 145 |  | 145
45.8979 | -122.8129 | 49.0486 | 190.186 | 62.2872 | 200.126 | 96.0253 | 28.3161 | 100.1133 | 10012.6055 | 10022.6631 | 3.1714 | 1580.1764 | 1580.1764 | 106.5991 | 161.4587 | 145 | 145 |  | 145
45.8981 | -122.813 | 49.0736 | 189.2699 | 64.983 | 200.1146 | 95.6134 | 29.6563 | 100.1071 | 10011.4675 | 10021.4225 | 3.1551 | 1588.109 | 1588.109 | 106.8663 | 161.8634 | 145 | 145 |  | 145
45.8983 | -122.8131 | 49.0986 | 188.3237 | 67.6787 | 200.1155 | 95.137 | 31.1281 | 100.1 | 10011.5518 | 10020.0052 | 2.9075 | 1723.1477 | 1723.1477 | 111.3171 | 168.6048 | 145 | 145 |  | 145
45.8985 | -122.8132 | 49.1236 | 187.3029 | 70.4442 | 200.1118 | 94.636 | 32.6232 | 100.1012 | 10011.185 | 10020.2539 | 3.0115 | 1663.6803 | 1663.6803 | 109.3794 | 165.6699 | 145 | 145 |  | 145
45.8987 | -122.8133 | 49.1486 | 186.2264 | 73.2251 | 200.1054 | 94.1607 | 33.9711 | 100.1013 | 10010.546 | 10020.2729 | 3.1188 | 1606.4333 | 1606.4333 | 107.4811 | 162.7946 | 145 | 145 |  | 145
45.8989 | -122.8134 | 49.1736 | 185.1622 | 75.8666 | 200.1019 | 93.6564 | 35.3267 | 100.0975 | 10010.1916 | 10019.5016 | 3.0512 | 1641.8759 | 1641.8759 | 108.6603 | 164.5806 | 145 | 145 |  | 145
45.8991 | -122.8136 | 49.1986 | 184.0913 | 78.4073 | 200.0932 | 93.1867 | 36.5506 | 100.0984 | 10009.3258 | 10019.6992 | 3.2208 | 1555.4768 | 1555.4768 | 105.7627 | 160.1918 | 145 | 145 |  | 145
45.8993 | -122.8137 | 49.2236 | 182.9569 | 80.9945 | 200.0834 | 92.6668 | 37.8209 | 100.0878 | 10008.3367 | 10017.5607 | 3.0371 | 1649.1995 | 1649.1995 | 108.9024 | 164.9473 | 145 | 145 |  | 145
45.8995 | -122.8138 | 49.2486 | 181.7692 | 83.6126 | 200.0777 | 92.0657 | 39.254 | 100.0848 | 10007.7754 | 10016.9657 | 3.0316 | 1652.1164 | 1652.1164 | 108.9986 | 165.0931 | 145 | 145 |  | 145
45.8997 | -122.814 | 49.2736 | 180.5513 | 86.1921 | 200.0696 | 91.5057 | 40.5398 | 100.0839 | 10006.9628 | 10016.7802 | 3.1333 | 1598.4565 | 1598.4565 | 107.2139 | 162.3899 | 145 | 145 |  | 145
45.8999 | -122.8141 | 49.2986 | 179.2144 | 88.9109 | 200.0573 | 90.9046 | 41.8567 | 100.0781 | 10005.7351 | 10015.6308 | 3.1458 | 1591.9291 | 1591.9291 | 106.9948 | 162.058 | 145 | 145 |  | 145
45.9001 | -122.8142 | 49.3236 | 177.8752 | 91.5523 | 200.0535 | 90.2901 | 43.1735 | 100.0813 | 10005.3506 | 10016.2591 | 3.3028 | 1516.3286 | 1516.3286 | 104.4233 | 158.1631 | 145 | 145 |  | 145
45.9003 | -122.8144 | 49.3486 | 176.6206 | 93.9302 | 200.0443 | 89.7035 | 44.3586 | 100.072 | 10004.4324 | 10014.4008 | 3.1573 | 1585.9235 | 1585.9235 | 106.7928 | 161.752 | 145 | 145 |  | 145
45.9005 | -122.8146 | 49.3736 | 175.3794 | 96.2384 | 200.0494 | 89.0456 | 45.6522 | 100.0662 | 10004.9429 | 10013.2367 | 2.8799 | 1738.4711 | 1738.4711 | 111.811 | 169.3528 | 145 | 145 |  | 145
45.9007 | -122.8147 | 49.3986 | 174.2317 | 98.3374 | 200.0673 | 88.3098 | 47.0542 | 100.0635 | 10006.7357 | 10012.7101 | 2.4443 | 2048.2169 | 2048.2169 | 121.3637 | 183.8216 | 145 | 145 |  | 145
45.9009 | -122.8149 | 49.4236 | 173.2655 | 100.0646 | 200.0846 | 87.5851 | 48.3787 | 100.0582 | 10008.4621 | 10011.645 | 1.7841 | 2805.848 | 2805.848 | 142.0472 | 215.1496 | 145 | 145 |  | 145
45.9011 | -122.815 | 49.4486 | 172.464 | 101.4819 | 200.106 | 86.9172 | 49.5716 | 100.0596 | 10010.5995 | 10011.9302 | 1.1535 | 4339.6594 | 4339.6594 | 176.6561 | 267.5694 | 145 | 145 |  | 145
45.9013 | -122.8152 | 49.4736 | 171.8294 | 102.5816 | 200.1208 | 86.3338 | 50.5862 | 100.0625 | 10012.0852 | 10012.4954 | 0.6405 | 7816.1658 | 7816.1658 | 237.0815 | 359.0918 | 145 | 145 |  | 145 | [5 empty] | 49.44549939 130
45.9015 | -122.8154 | 49.4986 | 171.3997 | 103.3094 | 200.1267 | 85.922 | 51.2832 | 100.0627 | 10012.6778 | 10012.5522 | 0 | 0 | 0 | 0 | 0 | 145 | 145 |  | 145
45.9017 | -122.8155 | 49.5236 | 171.1315 | 103.7506 | 200.1254 | 85.6804 | 51.6859 | 100.0628 | 10012.543 | 10012.5598 | 0.12966 | 38611.0994 | 38611.0994 | 526.9347 | 798.1135 | 145 | 145 |  | 145
45.9019 | -122.8157 | 49.5486 | 170.9589 | 104.0369 | 200.1265 | 85.5468 | 51.9104 | 100.0647 | 10012.6571 | 10012.9414 | 0.53321 | 9389.2736 | 9389.2736 | 259.8464 | 393.5723 | 145 | 145 |  | 145
45.9021 | -122.8159 | 49.5736 | 170.8765 | 104.176 | 200.1285 | 85.4956 | 51.9954 | 100.0651 | 10012.8568 | 10013.0183 | 0.40189 | 12457.4455 | 12457.4455 | 299.3059 | 453.339 | 145 | 145 |  | 145
45.9023 | -122.816 | 49.5986 | 170.8398 | 104.2376 | 200.1292 | 85.4778 | 52.0262 | 100.0659 | 10012.9287 | 10013.1776 | 0.49889 | 10035.4844 | 10035.4844 | 268.6395 | 406.8907 | 145 | 145 |  | 145
45.9025 | -122.8162 | 49.6236 | 170.7986 | 104.2992 | 200.1262 | 85.4511 | 52.0647 | 100.0631 | 10012.623 | 10012.624 | 0.03204 | 156251.4022 | 156251.4022 | 1060.0166 | 1605.5378 | 145 | 145 |  | 145
45.9026 | -122.8164 | 49.6486 | 170.753 | 104.3763 | 200.1274 | 85.4121 | 52.1265 | 100.062 | 10012.7482 | 10012.4051 | 0 | 0 | 0 | 0 | 0 | 145 | 145 |  | 145
45.9028 | -122.8165 | 49.6736 | 170.7162 | 104.4379 | 200.1282 | 85.3809 | 52.1806 | 100.0636 | 10012.8286 | 10012.7189 | 0 | 0 | 0 | 0 | 0 | 145 | 145 |  | 145
45.903 | -122.8167 | 49.6986 | 170.6962 | 104.4685 | 200.1271 | 85.362 | 52.2114 | 100.0635 | 10012.7178 | 10012.7036 | 0 | 0 | 0 | 0 | 0 | 145 | 145 |  | 145
45.9032 | -122.8169 | 49.7236 | 170.6817 | 104.4992 | 200.1308 | 85.3475 | 52.2344 | 100.0632 | 10013.0826 | 10012.6416 | 0 | 0 | 0 | 0 | 0 | 145 | 145 |  | 145
45.9034 | -122.8171 | 49.7486 | 170.6751 | 104.5065 | 200.1289 | 85.3409 | 52.2498 | 100.0655 | 10012.8985 | 10013.1015 | 0.45048 | 11113.826 | 11113.826 | 282.7044 | 428.1938 | 145 | 145 |  | 145
45.9036 | -122.8172 | 49.7736 | 170.6728 | 104.5062 | 200.1269 | 85.3353 | 52.2573 | 100.0647 | 10012.6897 | 10012.9422 | 0.5025 | 9963.2147 | 9963.2147 | 267.6705 | 405.4229 | 145 | 145 |  | 145
45.9038 | -122.8174 | 49.7986 | 170.6739 | 104.5058 | 200.1276 | 85.3342 | 52.2571 | 100.0636 | 10012.7658 | 10012.7333 | 0 | 0 | 0 | 0 | 0 | 145 | 145 |  | 145
45.904 | -122.8176 | 49.8236 | 170.6784 | 104.5055 | 200.1312 | 85.3342 | 52.2647 | 100.0676 | 10013.127 | 10013.5241 | 0.63023 | 7944.4032 | 7944.4032 | 239.0184 | 362.0255 | 145 | 145 |  | 145
45.9042 | -122.8177 | 49.8486 | 170.6851 | 104.4896 | 200.1286 | 85.3342 | 52.2568 | 100.0635 | 10012.8687 | 10012.6956 | 0 | 0 | 0 | 0 | 0 | 145 | 145 |  | 145
45.9044 | -122.8179 | 49.8736 | 170.6962 | 104.466 | 200.1258 | 85.3375 | 52.2489 | 100.0622 | 10012.5859 | 10012.4372 | 0 | 0 | 0 | 0 | 0 | 145 | 145 |  | 145
45.9046 | -122.8181 | 49.8986 | 170.7096 | 104.4502 | 200.1289 | 85.3398 | 52.2487 | 100.064 | 10012.8981 | 10012.7984 | 0 | 0 | 0 | 0 | 0 | 145 | 145 |  | 145
45.9048 | -122.8182 | 49.9236 | 170.7296 | 104.4111 | 200.1256 | 85.3442 | 52.2408 | 100.0636 | 10012.5673 | 10012.7301 | 0.40356 | 12405.6059 | 12405.6059 | 298.6825 | 452.3948 | 145 | 145 |  | 145
45.9049 | -122.8184 | 49.9486 | 170.7574 | 104.372 | 200.129 | 85.3509 | 52.2328 | 100.0652 | 10012.9028 | 10013.0421 | 0.37331 | 13411.0638 | 13411.0638 | 310.5506 | 470.3706 | 145 | 145 |  | 145
45.9051 | -122.8186 | 49.9736 | 170.7931 | 104.3096 | 200.1269 | 85.3587 | 52.2172 | 100.0637 | 10012.6927 | 10012.7353 | 0.2065 | 24244.405 | 24244.405 | 417.5481 | 632.4327 | 145 | 145 |  | 145
45.9053 | -122.8187 | 49.9986 | 170.8376 | 104.2396 | 200.1284 | 85.3698 | 52.2015 | 100.065 | 10012.8422 | 10012.9994 | 0.39647 | 12627.5703 | 12627.5703 | 301.3427 | 456.424 | 145 | 145 |  | 145
45.9055 | -122.8189 | 50.0236 | 170.8877 | 104.154 | 200.1266 | 85.3854 | 52.1703 | 100.062 | 10012.6638 | 10012.4078 | 0 | 0 | 0 | 0 | 0 | 145 | 145 |  | 145
45.9057 | -122.8191 | 50.0486 | 170.9322 | 104.0839 | 200.1282 | 85.4065 | 52.1392 | 100.0638 | 10012.8209 | 10012.7694 | 0 | 0 | 0 | 0 | 0 | 145 | 145 |  | 145
45.9059 | -122.8192 | 50.0736 | 170.9689 | 104.0293 | 200.1312 | 85.4344 | 52.0925 | 100.0633 | 10013.121 | 10012.6608 | 0 | 0 | 0 | 0 | 0 | 145 | 145 |  | 145 | [5 empty] | 50.04548413 120
45.9061 | -122.8194 | 50.0986 | 170.9957 | 103.9825 | 200.1297 | 85.4678 | 52.0381 | 100.0635 | 10012.9695 | 10012.7032 | 0 | 0 | 0 | 0 | 0 | 145 | 145 |  | 145
45.9063 | -122.8196 | 50.1236 | 171.0124 | 103.9589 | 200.1317 | 85.5023 | 51.9837 | 100.0647 | 10013.1704 | 10012.9442 | 0 | 0 | 0 | 0 | 0 | 145 | 145 |  | 145 | [5 empty] | 50.09548108 90
45.9065 | -122.8197 | 50.1486 | 171.0146 | 103.9508 | 200.1294 | 85.5257 | 51.9448 | 100.0645 | 10012.9395 | 10012.8985 | 0 | 0 | 0 | 0 | 0 | 145 | 145 |  | 145
45.9067 | -122.8199 | 50.1736 | 171.0057 | 103.9659 | 200.1296 | 85.5346 | 51.9369 | 100.068 | 10012.9646 | 10013.5985 | 0.79621 | 6288.2543 | 6288.2543 | 212.6502 | 322.0873 | 145 | 145 |  | 145
45.9069 | -122.8201 | 50.1986 | 170.9845 | 104.0043 | 200.1315 | 85.5279 | 51.9444 | 100.0662 | 10013.1512 | 10013.242 | 0.30129 | 16617.4468 | 16617.4468 | 345.6869 | 523.5892 | 145 | 145 |  | 145
45.9071 | -122.8203 | 50.2236 | 170.9556 | 104.0504 | 200.1307 | 85.5101 | 51.9752 | 100.067 | 10013.0756 | 10013.3967 | 0.56665 | 8835.5698 | 8835.5698 | 252.0682 | 381.7911 | 145 | 145 |  | 145
45.9073 | -122.8204 | 50.2486 | 170.9278 | 104.0888 | 200.1269 | 85.4889 | 52.006 | 100.0649 | 10012.6935 | 10012.983 | 0.53802 | 9305.4779 | 9305.4779 | 258.6843 | 391.8122 | 145 | 145 |  | 145
45.9074 | -122.8206 | 50.2736 | 170.9055 | 104.1272 | 200.1278 | 85.4711 | 52.0291 | 100.0617 | 10012.7882 | 10012.3368 | 0 | 0 | 0 | 0 | 0 | 145 | 145 |  | 145
45.9076 | -122.8208 | 50.2986 | 170.8877 | 104.1578 | 200.1286 | 85.4566 | 52.0599 | 100.0653 | 10012.8608 | 10013.0696 | 0.45685 | 10958.8399 | 10958.8399 | 280.7262 | 425.1977 | 145 | 145 |  | 145
45.9078 | -122.8209 | 50.3236 | 170.8743 | 104.1807 | 200.1291 | 85.4455 | 52.0752 | 100.0638 | 10012.9111 | 10012.7616 | 0 | 0 | 0 | 0 | 0 | 145 | 145 |  | 145
45.908 | -122.8211 | 50.3486 | 170.8654 | 104.1958 | 200.1293 | 85.4388 | 52.0828 | 100.062 | 10012.9385 | 10012.4082 | 0 | 0 | 0 | 0 | 0 | 145 | 145 |  | 145
45.9082 | -122.8213 | 50.3736 | 170.8598 | 104.2109 | 200.1325 | 85.4344 | 52.0981 | 100.0662 | 10013.2513 | 10013.2425 | 0 | 0 | 0 | 0 | 0 | 145 | 145 |  | 145
45.9084 | -122.8214 | 50.3986 | 170.8554 | 104.2106 | 200.1285 | 85.431 | 52.0979 | 100.0632 | 10012.8522 | 10012.6532 | 0 | 0 | 0 | 0 | 0 | 145 | 145 |  | 145
45.9086 | -122.8216 | 50.4236 | 170.8521 | 104.218 | 200.1295 | 85.4288 | 52.1055 | 100.0653 | 10012.9517 | 10013.0611 | 0.33078 | 15135.3467 | 15135.3467 | 329.9111 | 499.6947 | 145 | 145 |  | 145
45.9088 | -122.8218 | 50.4486 | 170.8498 | 104.2253 | 200.1314 | 85.4266 | 52.113 | 100.0673 | 10013.1464 | 10013.4692 | 0.56818 | 8811.8365 | 8811.8365 | 251.7294 | 381.278 | 145 | 145 |  | 145
45.909 | -122.8219 | 50.4736 | 170.8465 | 104.225 | 200.1284 | 85.4255 | 52.1128 | 100.0663 | 10012.8423 | 10013.2602 | 0.64647 | 7744.5897 | 7744.5897 | 235.9934 | 357.4438 | 145 | 145 |  | 145
45.9092 | -122.8221 | 50.4986 | 170.8454 | 104.2246 | 200.1272 | 85.4244 | 52.1127 | 100.0652 | 10012.7285 | 10013.0513 | 0.56818 | 8811.5712 | 8811.5712 | 251.7256 | 381.2723 | 145 | 145 |  | 145
45.9094 | -122.8223 | 50.5236 | 170.8443 | 104.2243 | 200.1261 | 85.4232 | 52.1125 | 100.0642 | 10012.6146 | 10012.8423 | 0.47721 | 10491.0465 | 10491.0465 | 274.6693 | 416.0236 | 145 | 145 |  | 145
45.9096 | -122.8224 | 50.5486 | 170.8431 | 104.2316 | 200.129 | 85.4232 | 52.1123 | 100.0641 | 10012.9044 | 10012.8236 | 0 | 0 | 0 | 0 | 0 | 145 | 145 |  | 145
45.9097 | -122.8226 | 50.5736 | 170.8409 | 104.2313 | 200.1269 | 85.421 | 52.1121 | 100.0621 | 10012.6954 | 10012.4244 | 0 | 0 | 0 | 0 | 0 | 145 | 145 |  | 145
45.9099 | -122.8228 | 50.5986 | 170.8409 | 104.2309 | 200.1267 | 85.421 | 52.1119 | 100.062 | 10012.6767 | 10012.4056 | 0 | 0 | 0 | 0 | 0 | 145 | 145 |  | 145
45.9101 | -122.8229 | 50.6236 | 170.8398 | 104.2306 | 200.1256 | 85.421 | 52.1118 | 100.0619 | 10012.5628 | 10012.3869 | 0 | 0 | 0 | 0 | 0 | 145 | 145 |  | 145
45.9103 | -122.8231 | 50.6486 | 170.8387 | 104.2379 | 200.1285 | 85.4199 | 52.1193 | 100.0649 | 10012.8526 | 10012.9852 | 0.3642 | 13746.4706 | 13746.4706 | 314.41 | 476.2162 | 145 | 145 |  | 145 | [5 empty] | 50.62039733 80
45.9105 | -122.8233 | 50.6736 | 170.8398 | 104.2376 | 200.1292 | 85.4199 | 52.1192 | 100.0648 | 10012.9289 | 10012.9665 | 0.19379 | 25835.0135 | 25835.0135 | 431.0276 | 652.8493 | 145 | 145 |  | 145
45.9107 | -122.8234 | 50.6986 | 170.8387 | 104.2372 | 200.1281 | 85.4199 | 52.119 | 100.0647 | 10012.815 | 10012.9477 | 0.3642 | 13746.4264 | 13746.4264 | 314.4095 | 476.2154 | 145 | 145 |  | 145 | [5 empty] | 50.67031352 65
45.9109 | -122.8236 | 50.7236 | 170.8376 | 104.2369 | 200.127 | 85.4188 | 52.1188 | 100.0637 | 10012.7012 | 10012.7387 | 0.19379 | 25834.0983 | 25834.0983 | 431.02 | 652.8377 | 145 | 145 |  | 145
45.9111 | -122.8238 | 50.7486 | 170.8387 | 104.2365 | 200.1277 | 85.4188 | 52.1186 | 100.0636 | 10012.7775 | 10012.72 | 0 | 0 | 0 | 0 | 0 | 145 | 145 |  | 145
45.9113 | -122.824 | 50.7736 | 170.8387 | 104.2361 | 200.1275 | 85.4199 | 52.1184 | 100.0644 | 10012.7587 | 10012.8914 | 0.3642 | 13746.3468 | 13746.3468 | 314.4086 | 476.2141 | 145 | 145 |  | 145
45.9115 | -122.8241 | 50.7986 | 170.8376 | 104.2358 | 200.1264 | 85.4188 | 52.1183 | 100.0634 | 10012.6448 | 10012.6824 | 0.19379 | 25833.9345 | 25833.9345 | 431.0186 | 652.8356 | 145 | 145 |  | 145
45.9117 | -122.8243 | 50.8236 | 170.8387 | 104.2432 | 200.1312 | 85.4188 | 52.1181 | 100.0633 | 10013.1248 | 10012.6636 | 0 | 0 | 0 | 0 | 0 | 145 | 145 |  | 145
45.9119 | -122.8245 | 50.8486 | 170.8387 | 104.2351 | 200.127 | 85.4199 | 52.1179 | 100.0642 | 10012.7024 | 10012.835 | 0.3642 | 13746.2742 | 13746.2742 | 314.4077 | 476.2128 | 145 | 145 |  | 145 | [5 empty] | 50.8202225 70
45.912 | -122.8246 | 50.8736 | 170.8387 | 104.2347 | 200.1268 | 85.4188 | 52.1177 | 100.0631 | 10012.6836 | 10012.6261 | 0 | 0 | 0 | 0 | 0 | 145 | 145 |  | 145 | [5 empty] | 50.84520191 75
45.9122 | -122.8248 | 50.8986 | 170.8398 | 104.2343 | 200.1276 | 85.4188 | 52.1175 | 100.063 | 10012.7599 | 10012.6073 | 0 | 0 | 0 | 0 | 0 | 145 | 145 |  | 145 | [5 empty] | 50.87020068 80
45.9124 | -122.825 | 50.9236 | 170.8398 | 104.2417 | 200.1314 | 85.4199 | 52.1251 | 100.0679 | 10013.1448 | 10013.5861 | 0.66428 | 7537.2113 | 7537.2113 | 232.8124 | 352.6257 | 145 | 145 |  | 145 | [5 empty] | 50.89514341 95
45.9126 | -122.8251 | 50.9486 | 170.8387 | 104.2336 | 200.1262 | 85.4188 | 52.1172 | 100.0628 | 10012.6273 | 10012.5697 | 0 | 0 | 0 | 0 | 0 | 145 | 145 |  | 145
45.9128 | -122.8253 | 50.9736 | 170.8376 | 104.241 | 200.1291 | 85.4199 | 52.117 | 100.0637 | 10012.9171 | 10012.7411 | 0 | 0 | 0 | 0 | 0 | 145 | 145 |  | 145
45.913 | -122.8255 | 50.9986 | 170.8365 | 104.2406 | 200.128 | 85.421 | 52.1168 | 100.0645 | 10012.8032 | 10012.9125 | 0.33066 | 15140.5887 | 15140.5887 | 329.9682 | 499.7812 | 145 | 145 |  | 145
45.9132 | -122.8256 | 51.0236 | 170.8342 | 104.2403 | 200.1259 | 85.4199 | 52.1166 | 100.0635 | 10012.5943 | 10012.7036 | 0.33066 | 15140.5815 | 15140.5815 | 329.9681 | 499.7811 | 145 | 145 |  | 145
45.9134 | -122.8258 | 51.0486 | 170.8331 | 104.2477 | 200.1288 | 85.4199 | 52.1165 | 100.0634 | 10012.8841 | 10012.6848 | 0 | 0 | 0 | 0 | 0 | 145 | 145 |  | 145
45.9136 | -122.826 | 51.0736 | 170.8298 | 104.2551 | 200.1298 | 85.4177 | 52.124 | 100.0654 | 10012.9837 | 10013.093 | 0.33057 | 15145.1562 | 15145.1562 | 330.018 | 499.8566 | 145 | 145 |  | 145
45.9138 | -122.8261 | 51.0986 | 170.8265 | 104.2624 | 200.1308 | 85.4155 | 52.1238 | 100.0634 | 10013.0835 | 10012.6939 | 0 | 0 | 0 | 0 | 0 | 145 | 145 |  | 145
45.914 | -122.8263 | 51.1236 | 170.8253 | 104.2621 | 200.1297 | 85.4143 | 52.1237 | 100.0624 | 10012.9696 | 10012.485 | 0 | 0 | 0 | 0 | 0 | 145 | 145 |  | 145
45.9142 | -122.8265 | 51.1486 | 170.8231 | 104.2617 | 200.1276 | 85.4132 | 52.1312 | 100.0654 | 10012.7606 | 10013.0835 | 0.56817 | 8811.7185 | 8811.7185 | 251.7277 | 381.2755 | 145 | 145 |  | 145
45.9143 | -122.8266 | 51.1736 | 170.822 | 104.2614 | 200.1264 | 85.4121 | 52.131 | 100.0644 | 10012.6468 | 10012.8745 | 0.47721 | 10490.9986 | 10490.9986 | 274.6687 | 416.0227 | 145 | 145 |  | 145
45.9145 | -122.8268 | 51.1986 | 170.822 | 104.2687 | 200.1303 | 85.411 | 52.1386 | 100.0673 | 10013.0317 | 10013.4731 | 0.66436 | 7536.2171 | 7536.2171 | 232.797 | 352.6024 | 145 | 145 |  | 145
45.9147 | -122.827 | 51.2236 | 170.822 | 104.2684 | 200.1301 | 85.411 | 52.1384 | 100.0672 | 10013.013 | 10013.4543 | 0.66436 | 7536.2174 | 7536.2174 | 232.797 | 352.6024 | 145 | 145 |  | 145
45.9149 | -122.8271 | 51.2486 | 170.822 | 104.2603 | 200.1259 | 85.4099 | 52.1305 | 100.0622 | 10012.5904 | 10012.4378 | 0 | 0 | 0 | 0 | 0 | 145 | 145 |  | 145
45.9151 | -122.8273 | 51.2736 | 170.8242 | 104.2599 | 200.1276 | 85.4099 | 52.1303 | 100.0621 | 10012.7618 | 10012.419 | 0 | 0 | 0 | 0 | 0 | 145 | 145 |  | 145
45.9153 | -122.8275 | 51.2986 | 170.8265 | 104.2518 | 200.1253 | 85.411 | 52.1301 | 100.0629 | 10012.5294 | 10012.5904 | 0.24692 | 20275.3395 | 20275.3395 | 381.843 | 578.3525 | 145 | 145 |  | 145
45.9155 | -122.8277 | 51.3236 | 170.8287 | 104.2515 | 200.127 | 85.411 | 52.13 | 100.0628 | 10012.7008 | 10012.5716 | 0 | 0 | 0 | 0 | 0 | 145 | 145 |  | 145
45.9157 | -122.8278 | 51.3486 | 170.8331 | 104.2511 | 200.1306 | 85.4121 | 52.1298 | 100.0637 | 10013.0624 | 10012.743 | 0 | 0 | 0 | 0 | 0 | 145 | 145 |  | 145
45.9159 | -122.828 | 51.3736 | 170.8376 | 104.243 | 200.1302 | 85.4143 | 52.1296 | 100.0655 | 10013.0203 | 10013.1045 | 0.29031 | 17245.7783 | 17245.7783 | 352.1617 | 533.3963 | 145 | 145 |  | 145
45.9161 | -122.8282 | 51.3986 | 170.842 | 104.2349 | 200.1297 | 85.4155 | 52.1217 | 100.0623 | 10012.9782 | 10012.4685 | 0 | 0 | 0 | 0 | 0 | 145 | 145 |  | 145
45.9163 | -122.8283 | 51.4236 | 170.8487 | 104.219 | 200.1272 | 85.4177 | 52.1215 | 100.0641 | 10012.7228 | 10012.8301 | 0.3276 | 15282.3122 | 15282.3122 | 331.509 | 502.1149 | 145 | 145 |  | 145
45.9165 | -122.8285 | 51.4486 | 170.8554 | 104.2109 | 200.1287 | 85.421 | 52.1213 | 100.0669 | 10012.871 | 10013.3818 | 0.71471 | 7005.1602 | 7005.1602 | 224.4449 | 339.952 | 145 | 145 |  | 145
45.9167 | -122.8287 | 51.4736 | 170.8621 | 104.2028 | 200.1302 | 85.4232 | 52.1134 | 100.0647 | 10013.0193 | 10012.9362 | 0 | 0 | 0 | 0 | 0 | 145 | 145 |  | 145
45.9168 | -122.8288 | 51.4986 | 170.871 | 104.187 | 200.1295 | 85.4266 | 52.1132 | 100.0674 | 10012.9544 | 10013.488 | 0.73041 | 6854.6656 | 6854.6656 | 222.0209 | 336.2805 | 145 | 145 |  | 145
45.917 | -122.829 | 51.5236 | 170.8799 | 104.1711 | 200.1289 | 85.431 | 52.0975 | 100.0631 | 10012.8897 | 10012.6158 | 0 | 0 | 0 | 0 | 0 | 145 | 145 |  | 145
45.9172 | -122.8292 | 51.5486 | 170.8888 | 104.1553 | 200.1282 | 85.4344 | 52.0896 | 100.0618 | 10012.8252 | 10012.3608 | 0 | 0 | 0 | 0 | 0 | 145 | 145 |  | 145
45.9174 | -122.8293 | 51.5736 | 170.8999 | 104.1394 | 200.1295 | 85.4388 | 52.0894 | 100.0655 | 10012.9511 | 10013.1029 | 0.38966 | 12848.6133 | 12848.6133 | 303.9687 | 460.4015 | 145 | 145 |  | 145
45.9176 | -122.8295 | 51.5986 | 170.9111 | 104.1158 | 200.1267 | 85.4444 | 52.0738 | 100.0621 | 10012.674 | 10012.4219 | 0 | 0 | 0 | 0 | 0 | 145 | 145 |  | 145
45.9178 | -122.8297 | 51.6236 | 170.92 | 104.1077 | 200.1301 | 85.4488 | 52.0736 | 100.0658 | 10013.0131 | 10013.1641 | 0.38854 | 12885.5447 | 12885.5447 | 304.4052 | 461.0627 | 145 | 145 |  | 145
45.918 | -122.8298 | 51.6486 | 170.9311 | 104.0919 | 200.1314 | 85.4544 | 52.0657 | 100.0664 | 10013.1396 | 10013.2901 | 0.38797 | 12904.8267 | 12904.8267 | 304.6329 | 461.4075 | 145 | 145 |  | 145
45.9182 | -122.83 | 51.6736 | 170.9411 | 104.0683 | 200.1276 | 85.4611 | 52.05 | 100.064 | 10012.7681 | 10012.8003 | 0.1795 | 27890.4637 | 27890.4637 | 447.8459 | 678.3228 | 145 | 145 |  | 145
45.9184 | -122.8302 | 51.6986 | 170.95 | 104.0602 | 200.131 | 85.4667 | 52.0421 | 100.0646 | 10013.1076 | 10012.9268 | 0 | 0 | 0 | 0 | 0 | 145 | 145 |  | 145
45.9186 | -122.8303 | 51.7236 | 170.9578 | 104.0443 | 200.1294 | 85.4711 | 52.0341 | 100.0643 | 10012.9491 | 10012.8632 | 0 | 0 | 0 | 0 | 0 | 145 | 145 |  | 145
45.9188 | -122.8305 | 51.7486 | 170.9645 | 104.0285 | 200.1269 | 85.4767 | 52.0262 | 100.0649 | 10012.6956 | 10012.9901 | 0.54265 | 9225.9456 | 9225.9456 | 257.5765 | 390.1342 | 145 | 145 |  | 145
45.919 | -122.8307 | 51.7736 | 170.9701 | 104.0204 | 200.1275 | 85.48 | 52.0183 | 100.0637 | 10012.7499 | 10012.7366 | 0 | 0 | 0 | 0 | 0 | 145 | 145 |  | 145
45.9191 | -122.8308 | 51.7986 | 170.9745 | 104.02 | 200.1311 | 85.4834 | 52.0181 | 100.0664 | 10013.1118 | 10013.2888 | 0.42063 | 11902.7804 | 11902.7804 | 292.5667 | 443.1317 | 145 | 145 |  | 145
45.9193 | -122.831 | 51.8236 | 170.979 | 104.0042 | 200.1266 | 85.4867 | 52.0102 | 100.0652 | 10012.6683 | 10013.0354 | 0.60589 | 8263.1057 | 8263.1057 | 243.7656 | 369.2158 | 145 | 145 |  | 145
45.9195 | -122.8312 | 51.8486 | 170.9812 | 104.0038 | 200.1284 | 85.4878 | 52.0023 | 100.062 | 10012.8399 | 10012.4015 | 0 | 0 | 0 | 0 | 0 | 145 | 145 |  | 145
45.9197 | -122.8313 | 51.8736 | 170.9834 | 104.0035 | 200.1301 | 85.49 | 52.0021 | 100.0638 | 10013.0115 | 10012.7635 | 0 | 0 | 0 | 0 | 0 | 145 | 145 |  | 145
45.9199 | -122.8315 | 51.8986 | 170.9845 | 103.9954 | 200.1268 | 85.4911 | 52.0019 | 100.0647 | 10012.6853 | 10012.9351 | 0.49978 | 10017.312 | 10017.312 | 268.3962 | 406.5221 | 145 | 145 |  | 145
45.9201 | -122.8317 | 51.9236 | 170.9845 | 103.995 | 200.1266 | 85.4923 | 51.994 | 100.0615 | 10012.6666 | 10012.3014 | 0 | 0 | 0 | 0 | 0 | 145 | 145 |  | 145
45.9203 | -122.8319 | 51.9486 | 170.9845 | 104.0024 | 200.1305 | 85.4934 | 52.0015 | 100.0664 | 10013.0506 | 10013.2783 | 0.47725 | 10490.5387 | 10490.5387 | 274.6627 | 416.0135 | 145 | 145 |  | 145
45.9205 | -122.832 | 51.9736 | 170.9823 | 104.002 | 200.1284 | 85.4934 | 52.0014 | 100.0663 | 10012.8415 | 10013.2596 | 0.64661 | 7742.8553 | 7742.8553 | 235.967 | 357.4038 | 145 | 145 |  | 145
45.9207 | -122.8322 | 51.9986 | 170.979 | 104.0017 | 200.1253 | 85.4934 | 51.9934 | 100.0622 | 10012.5373 | 10012.4356 | 0 | 0 | 0 | 0 | 0 | 145 | 145 |  | 145
45.9209 | -122.8324 | 52.0236 | 170.9745 | 104.0168 | 200.1294 | 85.4923 | 52.001 | 100.0651 | 10012.9434 | 10013.0319 | 0.29747 | 16830.2946 | 16830.2946 | 347.8937 | 526.9318 | 145 | 145 |  | 145
45.9211 | -122.8325 | 52.0486 | 170.9667 | 104.0242 | 200.1266 | 85.4911 | 52.0008 | 100.0641 | 10012.6613 | 10012.8228 | 0.4019 | 12456.7903 | 12456.7903 | 299.298 | 453.3271 | 145 | 145 |  | 145
45.9213 | -122.8327 | 52.0736 | 170.9545 | 104.047 | 200.128 | 85.4889 | 52.0006 | 100.0621 | 10012.8043 | 10012.4234 | 0 | 0 | 0 | 0 | 0 | 145 | 145 |  | 145
45.9214 | -122.8329 | 52.0986 | 170.9355 | 104.0777 | 200.1278 | 85.4856 | 52.0082 | 100.0632 | 10012.7797 | 10012.6392 | 0 | 0 | 0 | 0 | 0 | 145 | 145 |  | 145
45.9216 | -122.833 | 52.1236 | 170.9044 | 104.1315 | 200.1291 | 85.4822 | 52.0158 | 100.0643 | 10012.9189 | 10012.855 | 0 | 0 | 0 | 0 | 0 | 145 | 145 |  | 145
45.9218 | -122.8332 | 52.1486 | 170.8376 | 104.2396 | 200.1284 | 85.4756 | 52.0233 | 100.0625 | 10012.8413 | 10012.5001 | 0 | 0 | 0 | 0 | 0 | 145 | 145 |  | 145
45.922 | -122.8334 | 52.1736 | 170.6294 | 104.5722 | 200.1243 | 85.4655 | 52.0464 | 100.0659 | 10012.4346 | 10013.1865 | 0.86712 | 5773.8001 | 5773.8001 | 203.7659 | 308.6309 | 145 | 145 |  | 145
45.9222 | -122.8335 | 52.1986 | 170.576 | 104.6647 | 200.1271 | 85.45 | 52.0694 | 100.0646 | 10012.7186 | 10012.9228 | 0.45194 | 11077.6331 | 11077.6331 | 282.2437 | 427.496 | 145 | 145 |  | 145
45.9224 | -122.8337 | 52.2236 | 170.5482 | 104.7031 | 200.1235 | 85.4221 | 52.1157 | 100.0649 | 10012.3529 | 10012.9894 | 0.79784 | 6275.0582 | 6275.0582 | 212.4269 | 321.7492 | 145 | 145 |  | 145
45.9226 | -122.8339 | 52.2486 | 170.527 | 104.7415 | 200.1255 | 85.362 | 52.2162 | 100.066 | 10012.5578 | 10013.2073 | 0.80593 | 6212.1778 | 6212.1778 | 211.3599 | 320.133 | 145 | 145 |  | 145
45.9228 | -122.834 | 52.2736 | 170.4925 | 104.7953 | 200.1243 | 85.1639 | 52.5258 | 100.0592 | 10012.4365 | 10011.8427 | 0 | 0 | 0 | 0 | 0 | 145 | 145 |  | 145
45.923 | -122.8342 | 52.2986 | 170.4736 | 104.8259 | 200.1242 | 85.126 | 52.5953 | 100.0635 | 10012.4276 | 10012.7047 | 0.52639 | 9510.6596 | 9510.6596 | 261.5207 | 396.1082 | 145 | 145 |  | 145
45.9232 | -122.8344 | 52.3236 | 170.2988 | 105.1043 | 200.1215 | 85.126 | 52.5874 | 100.0593 | 10012.1499 | 10011.8713 | 0 | 0 | 0 | 0 | 0 | 145 | 145 |  | 145
45.9234 | -122.8345 | 52.3486 | 169.9248 | 105.6925 | 200.1133 | 85.165 | 52.5252 | 100.0599 | 10011.3312 | 10011.9754 | 0.8026 | 6237.1941 | 6237.1941 | 211.7851 | 320.777 | 145 | 145 |  | 145
45.9236 | -122.8347 | 52.3736 | 169.5975 | 106.1954 | 200.1019 | 85.3286 | 52.2695 | 100.0654 | 10010.1947 | 10013.0766 | 1.6976 | 2949.1646 | 2949.1646 | 145.6298 | 220.5759 | 145 | 145 |  | 145
45.9237 | -122.8349 | 52.3986 | 169.1088 | 106.9539 | 200.0923 | 85.3475 | 52.2306 | 100.0612 | 10009.2324 | 10012.2416 | 1.7347 | 2885.8665 | 2885.8665 | 144.0585 | 218.1959 | 145 | 145 |  | 145
45.9239 | -122.8351 | 52.4236 | 168.5956 | 107.7512 | 200.087 | 85.1728 | 52.517 | 100.0621 | 10008.698 | 10012.4321 | 1.9324 | 2590.7029 | 2590.7029 | 136.4927 | 206.7366 | 145 | 145 |  | 145
45.9241 | -122.8352 | 52.4486 | 168.0134 | 108.6568 | 200.087 | 84.7598 | 53.1672 | 100.0549 | 10008.7006 | 10010.9747 | 1.508 | 3319.2092 | 3319.2092 | 154.4963 | 234.0054 | 145 | 145 |  | 145
45.9243 | -122.8354 | 52.4736 | 167.3544 | 109.6631 | 200.0837 | 84.2689 | 53.9259 | 100.0462 | 10008.3708 | 10009.2452 | 0.93509 | 5352.0307 | 5352.0307 | 196.1824 | 297.1446 | 145 | 145 |  | 145
45.9245 | -122.8356 | 52.4986 | 166.4716 | 111.0023 | 200.0858 | 83.7612 | 54.7233 | 100.0529 | 10008.5797 | 10010.5869 | 1.4167 | 3532.9793 | 3532.9793 | 159.3937 | 241.4233 | 145 | 145 |  | 145
45.9247 | -122.8358 | 52.5236 | 165.6223 | 112.2564 | 200.0806 | 83.4228 | 55.2342 | 100.0509 | 10008.0572 | 10010.1855 | 1.4589 | 3430.8179 | 3430.8179 | 157.0723 | 237.9071 | 145 | 145 |  | 145
45.9249 | -122.836 | 52.5486 | 165.0278 | 113.1155 | 200.0732 | 83.2536 | 55.4895 | 100.0513 | 10007.3253 | 10010.2559 | 1.7119 | 2923.6999 | 2923.6999 | 144.9997 | 219.6216 | 145 | 145 |  | 145
45.9251 | -122.8361 | 52.5736 | 164.3209 | 114.1218 | 200.0629 | 83.0855 | 55.7371 | 100.0492 | 10006.2878 | 10009.8356 | 1.8836 | 2657.1634 | 2657.1634 | 138.2324 | 209.3716 | 145 | 145 |  | 145
45.9252 | -122.8363 | 52.5986 | 163.5439 | 115.2132 | 200.0517 | 82.7104 | 56.279 | 100.0417 | 10005.1752 | 10008.3337 | 1.7772 | 2815.6984 | 2815.6984 | 142.2964 | 215.527 | 145 | 145 |  | 145
45.9254 | -122.8365 | 52.6236 | 162.8137 | 116.2504 | 200.0561 | 82.1994 | 57.0222 | 100.0414 | 10005.614 | 10008.2746 | 1.6311 | 3067.9013 | 3067.9013 | 148.5325 | 224.9724 | 145 | 145 |  | 145
45.9256 | -122.8367 | 52.6486 | 161.9398 | 117.458 | 200.0522 | 81.7742 | 57.626 | 100.0388 | 10005.2218 | 10007.77 | 1.5963 | 3134.6521 | 3134.6521 | 150.1396 | 227.4067 | 145 | 145 |  | 145
45.9258 | -122.8369 | 52.6736 | 160.9858 | 118.7585 | 200.05 | 81.2354 | 58.3846 | 100.0398 | 10005.0024 | 10007.9547 | 1.7182 | 2912.2977 | 2912.2977 | 144.7167 | 219.1929 | 145 | 145 |  | 145
45.926 | -122.8371 | 52.6986 | 160.0585 | 119.9893 | 200.0404 | 80.8335 | 58.9342 | 100.0365 | 10004.0391 | 10007.3014 | 1.8062 | 2770.2923 | 2770.2923 | 141.1444 | 213.7821 | 145 | 145 |  | 145
45.9262 | -122.8373 | 52.7236 | 159.2915 | 120.9955 | 200.0343 | 80.6142 | 59.2283 | 100.0332 | 10003.4258 | 10006.6419 | 1.7933 | 2789.9375 | 2789.9375 | 141.6439 | 214.5388 | 145 | 145 |  | 145
45.9263 | -122.8375 | 52.7486 | 158.5501 | 121.9708 | 200.0375 | 80.1656 | 59.832 | 100.032 | 10003.7532 | 10006.3995 | 1.6268 | 3075.5769 | 3075.5769 | 148.7182 | 225.2537 | 145 | 145 |  | 145
45.9265 | -122.8377 | 52.7736 | 157.9668 | 122.7215 | 200.0352 | 79.7504 | 60.3739 | 100.0256 | 10003.5185 | 10005.1301 | 1.2695 | 3940.551 | 3940.551 | 168.3369 | 254.9688 | 145 | 145 |  | 145
45.9267 | -122.8379 | 52.7986 | 157.4503 | 123.3947 | 200.0421 | 79.225 | 61.0551 | 100.0216 | 10004.2138 | 10004.3182 | 0.32301 | 15486.0096 | 15486.0096 | 333.711 | 505.4501 | 145 | 145 |  | 145
45.9269 | -122.8381 | 52.8236 | 156.8803 | 124.1299 | 200.0492 | 78.6773 | 61.7672 | 100.0265 | 10004.9206 | 10005.3075 | 0.62207 | 8041.8846 | 8041.8846 | 240.4804 | 364.2399 | 145 | 145 |  | 145
45.927 | -122.8383 | 52.8486 | 156.5174 | 124.5941 | 200.0535 | 78.3845 | 62.1387 | 100.0268 | 10005.3513 | 10005.3525 | 0.034843 | 143576.3253 | 143576.3253 | 1016.1133 | 1539.0403 | 145 | 145 |  | 145
45.9272 | -122.8385 | 52.8736 | 156.3271 | 124.8338 | 200.0541 | 78.2164 | 62.3476 | 100.0251 | 10005.4066 | 10005.0303 | 0 | 0 | 0 | 0 | 0 | 145 | 145 |  | 145
45.9274 | -122.8387 | 52.8986 | 156.3237 | 124.8334 | 200.0512 | 78.2253 | 62.3396 | 100.0272 | 10005.1209 | 10005.4333 | 0.55891 | 8950.8486 | 8950.8486 | 253.7072 | 384.2737 | 145 | 145 |  | 145
45.9276 | -122.8389 | 52.9236 | 156.2948 | 124.8639 | 200.0477 | 78.2031 | 62.3627 | 100.0241 | 10004.7677 | 10004.8227 | 0.23467 | 21316.5495 | 21316.5495 | 391.5247 | 593.0168 | 145 | 145 |  | 145
45.9277 | -122.8391 | 52.9486 | 156.2202 | 124.9642 | 200.052 | 78.1329 | 62.4554 | 100.0272 | 10005.2027 | 10005.4317 | 0.47857 | 10453.5221 | 10453.5221 | 274.1776 | 415.2789 | 145 | 145 |  | 145
45.9279 | -122.8393 | 52.9736 | 156.1957 | 124.9948 | 200.052 | 78.1107 | 62.4862 | 100.029 | 10005.2007 | 10005.7982 | 0.77299 | 6472.1464 | 6472.1464 | 215.7371 | 326.7629 | 145 | 145 |  | 145
45.9281 | -122.8395 | 52.9986 | 156.1824 | 125.0099 | 200.051 | 78.0984 | 62.4937 | 100.0241 | 10005.1006 | 10004.8284 | 0 | 0 | 0 | 0 | 0 | 145 | 145 |  | 145 | [5 empty] | 52.97013884 130
45.9283 | -122.8397 | 53.0236 | 156.1746 | 125.0172 | 200.0495 | 78.0917 | 62.5013 | 100.0236 | 10004.9514 | 10004.7283 | 0 | 0 | 0 | 0 | 0 | 145 | 145 |  | 145
45.9284 | -122.8399 | 53.0486 | 156.169 | 125.0246 | 200.0498 | 78.0873 | 62.5088 | 100.0249 | 10004.9761 | 10004.9761 | 0.0048791 | 1025290.9535 | 1025290.9535 | 2715.3404 | 4112.7483 | 145 | 145 |  | 145
45.9286 | -122.8401 | 53.0736 | 156.1657 | 125.0242 | 200.0469 | 78.0851 | 62.5086 | 100.023 | 10004.6906 | 10004.6037 | 0 | 0 | 0 | 0 | 0 | 145 | 145 |  | 145
45.9288 | -122.8403 | 53.0986 | 156.1634 | 125.0315 | 200.0498 | 78.084 | 62.5162 | 100.0269 | 10004.9761 | 10005.3732 | 0.63017 | 7938.6839 | 7938.6839 | 238.9324 | 361.8952 | 145 | 145 |  | 145
45.929 | -122.8405 | 53.1236 | 156.1623 | 125.0389 | 200.0535 | 78.0828 | 62.516 | 100.0259 | 10005.3485 | 10005.1747 | 0 | 0 | 0 | 0 | 0 | 145 | 145 |  | 145
45.9291 | -122.8407 | 53.1486 | 156.1612 | 125.0307 | 200.0475 | 78.0817 | 62.5158 | 100.0249 | 10004.7528 | 10004.9761 | 0.4725 | 10587.2023 | 10587.2023 | 275.9252 | 417.9258 | 145 | 145 |  | 145 | [5 empty] | 53.12012092 105
45.9293 | -122.8409 | 53.1736 | 156.159 | 125.0381 | 200.0504 | 78.0806 | 62.5156 | 100.0239 | 10005.0384 | 10004.7776 | 0 | 0 | 0 | 0 | 0 | 145 | 145 |  | 145
45.9295 | -122.8411 | 53.1986 | 156.1579 | 125.0377 | 200.0493 | 78.0795 | 62.5154 | 100.0229 | 10004.9267 | 10004.579 | 0 | 0 | 0 | 0 | 0 | 145 | 145 |  | 145
45.9297 | -122.8413 | 53.2236 | 156.1568 | 125.0373 | 200.0481 | 78.0795 | 62.5229 | 100.0276 | 10004.8151 | 10005.5224 | 0.84104 | 5948.3119 | 5948.3119 | 206.8224 | 313.2604 | 145 | 145 |  | 145
45.9298 | -122.8415 | 53.2486 | 156.1568 | 125.0369 | 200.0479 | 78.0795 | 62.515 | 100.0226 | 10004.7904 | 10004.5296 | 0 | 0 | 0 | 0 | 0 | 145 | 145 |  | 145
45.93 | -122.8417 | 53.2736 | 156.1557 | 125.0442 | 200.0516 | 78.0784 | 62.5225 | 100.0265 | 10005.1628 | 10005.2992 | 0.36925 | 13548.0503 | 13548.0503 | 312.1326 | 472.7668 | 145 | 145 |  | 145
45.9302 | -122.8419 | 53.2986 | 156.1557 | 125.0438 | 200.0514 | 78.0784 | 62.5223 | 100.0264 | 10005.1381 | 10005.2745 | 0.36925 | 13548.0208 | 13548.0208 | 312.1323 | 472.7663 | 145 | 145 |  | 145
45.9304 | -122.8421 | 53.3236 | 156.1545 | 125.0357 | 200.0454 | 78.0773 | 62.5144 | 100.0205 | 10004.5424 | 10004.1078 | 0 | 0 | 0 | 0 | 0 | 145 | 145 |  | 145
45.9305 | -122.8423 | 53.3486 | 156.1545 | 125.0431 | 200.05 | 78.0773 | 62.5219 | 100.0253 | 10005.0018 | 10005.0512 | 0.22233 | 22500.3563 | 22500.3563 | 402.2494 | 609.2608 | 145 | 145 |  | 145
45.9307 | -122.8425 | 53.3736 | 156.1545 | 125.0427 | 200.0498 | 78.0773 | 62.5217 | 100.0251 | 10004.9771 | 10005.0265 | 0.22233 | 22500.3327 | 22500.3327 | 402.2492 | 609.2605 | 145 | 145 |  | 145
45.9309 | -122.8427 | 53.3986 | 156.1534 | 125.0423 | 200.0486 | 78.0773 | 62.5215 | 100.025 | 10004.8654 | 10005.0018 | 0.36925 | 13547.7246 | 13547.7246 | 312.1288 | 472.7611 | 145 | 145 |  | 145
45.9311 | -122.8429 | 53.4236 | 156.1545 | 125.0496 | 200.0541 | 78.0773 | 62.5213 | 100.0249 | 10005.4117 | 10004.9771 | 0 | 0 | 0 | 0 | 0 | 145 | 145 |  | 145
45.9312 | -122.8431 | 53.4486 | 156.1534 | 125.0415 | 200.0482 | 78.0773 | 62.5211 | 100.0248 | 10004.816 | 10004.9523 | 0.36925 | 13547.6522 | 13547.6522 | 312.128 | 472.7598 | 145 | 145 |  | 145
45.9314 | -122.8433 | 53.4736 | 156.1545 | 125.0411 | 200.0488 | 78.0773 | 62.5209 | 100.0246 | 10004.8782 | 10004.9276 | 0.22233 | 22500.1209 | 22500.1209 | 402.2473 | 609.2577 | 145 | 145 |  | 145
45.9316 | -122.8435 | 53.4986 | 156.1534 | 125.0407 | 200.0477 | 78.0762 | 62.5207 | 100.0236 | 10004.7666 | 10004.7291 | 0 | 0 | 0 | 0 | 0 | 145 | 145 |  | 145
45.9318 | -122.8437 | 53.5236 | 156.1545 | 125.048 | 200.0531 | 78.0773 | 62.5283 | 100.0292 | 10005.3128 | 10005.8464 | 0.73044 | 6849.1694 | 6849.1694 | 221.9319 | 336.1457 | 145 | 145 |  | 145
45.9319 | -122.8439 | 53.5486 | 156.1545 | 125.0476 | 200.0529 | 78.0762 | 62.5203 | 100.0234 | 10005.2881 | 10004.6796 | 0 | 0 | 0 | 0 | 0 | 145 | 145 |  | 145
45.9321 | -122.8441 | 53.5736 | 156.1568 | 125.0395 | 200.0495 | 78.0773 | 62.5201 | 100.0241 | 10004.9532 | 10004.8288 | 0 | 0 | 0 | 0 | 0 | 145 | 145 |  | 145
45.9323 | -122.8443 | 53.5986 | 156.1601 | 125.0314 | 200.047 | 78.0773 | 62.5199 | 100.024 | 10004.7052 | 10004.804 | 0.31445 | 15908.2531 | 15908.2531 | 338.2299 | 512.2946 | 145 | 145 |  | 145
45.9325 | -122.8445 | 53.6236 | 156.1634 | 125.031 | 200.0494 | 78.0773 | 62.5197 | 100.0239 | 10004.9412 | 10004.7793 | 0 | 0 | 0 | 0 | 0 | 145 | 145 |  | 145 | [5 empty] | 53.595102 100
45.9326 | -122.8447 | 53.6486 | 156.169 | 125.0306 | 200.0535 | 78.0784 | 62.5273 | 100.0295 | 10005.3511 | 10005.8966 | 0.73858 | 6773.7482 | 6773.7482 | 220.7066 | 334.2898 | 145 | 145 |  | 145
45.9328 | -122.8449 | 53.6736 | 156.1724 | 125.0224 | 200.051 | 78.0795 | 62.5194 | 100.0254 | 10005.1032 | 10005.0776 | 0 | 0 | 0 | 0 | 0 | 145 | 145 |  | 145 | [5 empty] | 53.64509265 90
45.933 | -122.8451 | 53.6986 | 156.1768 | 125.0143 | 200.0494 | 78.0828 | 62.5114 | 100.023 | 10004.9422 | 10004.6063 | 0 | 0 | 0 | 0 | 0 | 145 | 145 |  | 145
45.9332 | -122.8453 | 53.7236 | 156.1779 | 125.0139 | 200.05 | 78.0862 | 62.5112 | 100.0255 | 10005.0044 | 10005.1032 | 0.31425 | 15919.088 | 15919.088 | 338.345 | 512.4691 | 145 | 145 |  | 145
45.9333 | -122.8455 | 53.7486 | 156.1735 | 125.0135 | 200.0463 | 78.0906 | 62.5033 | 100.024 | 10004.632 | 10004.806 | 0.41712 | 11992.7719 | 11992.7719 | 293.6706 | 444.8037 | 145 | 145 |  | 145
45.9335 | -122.8457 | 53.7736 | 156.1568 | 125.0441 | 200.0524 | 78.0929 | 62.5031 | 100.0256 | 10005.2395 | 10005.129 | 0 | 0 | 0 | 0 | 0 | 145 | 145 |  | 145
45.9337 | -122.8459 | 53.7986 | 156.12 | 125.0901 | 200.0525 | 78.094 | 62.5029 | 100.0264 | 10005.2517 | 10005.2782 | 0.16268 | 30751.9516 | 30751.9516 | 470.2589 | 712.2704 | 145 | 145 |  | 145
45.9339 | -122.8461 | 53.8236 | 156.0043 | 125.2291 | 200.0491 | 78.0917 | 62.5027 | 100.0245 | 10004.9141 | 10004.9057 | 0 | 0 | 0 | 0 | 0 | 145 | 145 |  | 145
45.934 | -122.8463 | 53.8486 | 155.785 | 125.4919 | 200.0429 | 78.0828 | 62.5102 | 100.0223 | 10004.295 | 10004.4581 | 0.40385 | 12386.4656 | 12386.4656 | 298.452 | 452.0456 | 145 | 145 |  | 145
45.9342 | -122.8465 | 53.8736 | 155.815 | 125.4528 | 200.0418 | 78.0639 | 62.541 | 100.0268 | 10004.1829 | 10005.351 | 1.0808 | 4628.7416 | 4628.7416 | 182.4451 | 276.3376 | 145 | 145 |  | 145
45.9344 | -122.8467 | 53.8986 | 156.2525 | 124.895 | 200.034 | 78.0261 | 62.5873 | 100.0262 | 10003.4016 | 10005.231 | 1.3526 | 3698.6492 | 3698.6492 | 163.0881 | 247.0189 | 145 | 145 |  | 145
45.9346 | -122.847 | 53.9236 | 156.7612 | 124.2365 | 200.022 | 77.9125 | 62.7264 | 100.0248 | 10002.2003 | 10004.9635 | 1.6623 | 3009.4283 | 3009.4283 | 147.1102 | 222.8182 | 145 | 145 |  | 145
45.9347 | -122.8472 | 53.9486 | 157.2588 | 123.6013 | 200.0191 | 77.7021 | 62.9817 | 100.0216 | 10001.9056 | 10004.3152 | 1.5523 | 3222.425 | 3222.425 | 152.2272 | 230.5685 | 145 | 145 |  | 145
45.9349 | -122.8474 | 53.9736 | 157.9713 | 122.6719 | 200.0083 | 77.7511 | 62.9118 | 100.0157 | 10000.8281 | 10003.1324 | 1.518 | 3294.8754 | 3294.8754 | 153.9289 | 233.1461 | 145 | 145 |  | 145
45.9351 | -122.8476 | 53.9986 | 158.8507 | 121.5179 | 200.0004 | 78.2264 | 62.3078 | 100.0082 | 10000.0376 | 10001.6319 | 1.2627 | 3960.5304 | 3960.5304 | 168.7631 | 255.6144 | 145 | 145 |  | 145
45.9353 | -122.8477 | 54.0236 | 159.6845 | 120.4337 | 200.0085 | 78.8487 | 61.5101 | 100.0031 | 10000.85 | 10000.6161 | 0 | 0 | 0 | 0 | 0 | 145 | 145 |  | 145
45.9355 | -122.8479 | 54.0486 | 160.6697 | 119.1713 | 200.0414 | 79.5567 | 60.6196 | 100.02 | 10004.1367 | 10004.0063 | 0 | 0 | 0 | 0 | 0 | 145 | 145 |  | 145
45.9356 | -122.8481 | 54.0736 | 161.6537 | 117.8626 | 200.0588 | 80.2202 | 59.7601 | 100.0327 | 10005.8777 | 10006.5399 | 0.81376 | 6148.3049 | 6148.3049 | 210.2705 | 318.483 | 145 | 145 |  | 145
45.9358 | -122.8483 | 54.0986 | 162.4018 | 116.817 | 200.0514 | 80.6243 | 59.2102 | 100.0306 | 10005.1397 | 10006.1174 | 0.98874 | 5060.0194 | 5060.0194 | 190.7554 | 288.9247 | 145 | 145 |  | 145
45.936 | -122.8485 | 54.1236 | 163.1821 | 115.725 | 200.0517 | 80.8358 | 58.9235 | 100.032 | 10005.1741 | 10006.405 | 1.1094 | 4509.6289 | 4509.6289 | 180.0823 | 272.7589 | 145 | 145 |  | 145
45.9362 | -122.8487 | 54.1486 | 164.0582 | 114.486 | 200.0553 | 81.113 | 58.5517 | 100.0381 | 10005.5347 | 10007.617 | 1.443 | 3467.5695 | 3467.5695 | 157.9113 | 239.178 | 145 | 145 |  | 145 | [5 empty] | 54.11995482 80
45.9364 | -122.8489 | 54.1736 | 164.7284 | 113.5256 | 200.0587 | 81.4336 | 58.1025 | 100.0366 | 10005.8748 | 10007.3262 | 1.2047 | 4153.2926 | 4153.2926 | 172.8212 | 261.7609 | 145 | 145 |  | 145 | [5 empty] | 54.14494755 75
45.9366 | -122.8491 | 54.1986 | 165.2104 | 112.8285 | 200.0618 | 81.7775 | 57.6069 | 100.0306 | 10006.1834 | 10006.1138 | 0 | 0 | 0 | 0 | 0 | 145 | 145 |  | 145 | [5 empty] | 54.16986493 80
45.9367 | -122.8492 | 54.2236 | 165.8137 | 111.9765 | 200.0823 | 82.3464 | 56.8015 | 100.0367 | 10008.2326 | 10007.3371 | 0 | 0 | 0 | 0 | 0 | 145 | 145 |  | 145 | [5 empty] | 54.19484472 100
45.9369 | -122.8494 | 54.2486 | 166.3659 | 111.1787 | 200.0958 | 82.9453 | 55.9342 | 100.0428 | 10009.5784 | 10008.5579 | 0 | 0 | 0 | 0 | 0 | 145 | 145 |  | 145
45.9371 | -122.8496 | 54.2736 | 166.6709 | 110.7293 | 200.1004 | 83.2948 | 55.4231 | 100.0487 | 10010.0427 | 10009.7465 | 0 | 0 | 0 | 0 | 0 | 145 | 145 |  | 145
45.9373 | -122.8498 | 54.2986 | 166.8034 | 110.5432 | 200.1078 | 83.4329 | 55.2216 | 100.0523 | 10010.7878 | 10010.4691 | 0 | 0 | 0 | 0 | 0 | 145 | 145 |  | 145
45.9375 | -122.85 | 54.3236 | 166.8345 | 110.4886 | 200.1037 | 83.4674 | 55.175 | 100.0554 | 10010.3725 | 10011.0801 | 0.84119 | 5950.5539 | 5950.5539 | 206.8614 | 313.3194 | 145 | 145 |  | 145
45.9377 | -122.8501 | 54.3486 | 166.7867 | 110.5656 | 200.1063 | 83.4206 | 55.2445 | 100.0547 | 10010.6378 | 10010.9503 | 0.55902 | 8954.0016 | 8954.0016 | 253.7519 | 384.3414 | 145 | 145 |  | 145
45.9379 | -122.8503 | 54.3736 | 166.741 | 110.6349 | 200.1066 | 83.3761 | 55.3062 | 100.0517 | 10010.6645 | 10010.3493 | 0 | 0 | 0 | 0 | 0 | 145 | 145 |  | 145
45.9381 | -122.8505 | 54.3986 | 166.7355 | 110.6423 | 200.1061 | 83.3705 | 55.3215 | 100.0556 | 10010.6081 | 10011.1134 | 0.71089 | 7041.2555 | 7041.2555 | 225.0224 | 340.8267 | 145 | 145 |  | 145
45.9382 | -122.8507 | 54.4236 | 166.731 | 110.6419 | 200.1021 | 83.3672 | 55.3136 | 100.0484 | 10010.2162 | 10009.6794 | 0 | 0 | 0 | 0 | 0 | 145 | 145 |  | 145
45.9384 | -122.8508 | 54.4486 | 166.7288 | 110.6493 | 200.1044 | 83.3661 | 55.3211 | 100.0516 | 10010.4382 | 10010.3296 | 0 | 0 | 0 | 0 | 0 | 145 | 145 |  | 145
45.9386 | -122.851 | 54.4736 | 166.7277 | 110.6567 | 200.1075 | 83.3649 | 55.3287 | 100.0549 | 10010.753 | 10010.98 | 0.47639 | 10507.157 | 10507.157 | 274.8801 | 416.3429 | 145 | 145 |  | 145
45.9388 | -122.8512 | 54.4986 | 166.7266 | 110.6563 | 200.1064 | 83.3649 | 55.3208 | 100.0505 | 10010.6396 | 10010.1027 | 0 | 0 | 0 | 0 | 0 | 145 | 145 |  | 145
45.939 | -122.8514 | 54.5236 | 166.7254 | 110.6559 | 200.1052 | 83.3638 | 55.3283 | 100.0538 | 10010.5261 | 10010.753 | 0.47638 | 10507.005 | 10507.005 | 274.8781 | 416.3399 | 145 | 145 |  | 145
45.9392 | -122.8516 | 54.5486 | 166.7243 | 110.6555 | 200.1041 | 83.3627 | 55.3281 | 100.0527 | 10010.4126 | 10010.5468 | 0.36625 | 13666.186 | 13666.186 | 313.4905 | 474.8235 | 145 | 145 |  | 145
45.9394 | -122.8517 | 54.5736 | 166.7232 | 110.6552 | 200.103 | 83.3627 | 55.328 | 100.0526 | 10010.2991 | 10010.5261 | 0.47638 | 10506.8246 | 10506.8246 | 274.8758 | 416.3363 | 145 | 145 |  | 145
45.9396 | -122.8519 | 54.5986 | 166.7221 | 110.6625 | 200.1061 | 83.3616 | 55.3355 | 100.0559 | 10010.614 | 10011.1765 | 0.75 | 6674.0841 | 6674.0841 | 219.0769 | 331.8214 | 145 | 145 |  | 145
45.9397 | -122.8521 | 54.6236 | 166.721 | 110.6622 | 200.105 | 83.3616 | 55.3276 | 100.0515 | 10010.5005 | 10010.2991 | 0 | 0 | 0 | 0 | 0 | 145 | 145 |  | 145
45.9399 | -122.8523 | 54.6486 | 166.721 | 110.6618 | 200.1048 | 83.3616 | 55.3274 | 100.0514 | 10010.4799 | 10010.2785 | 0 | 0 | 0 | 0 | 0 | 145 | 145 |  | 145
45.9401 | -122.8525 | 54.6736 | 166.6698 | 110.7388 | 200.1047 | 83.3605 | 55.3272 | 100.0503 | 10010.476 | 10010.0722 | 0 | 0 | 0 | 0 | 0 | 145 | 145 |  | 145
45.9403 | -122.8526 | 54.6986 | 166.3369 | 111.2184 | 200.0938 | 83.3605 | 55.327 | 100.0502 | 10009.3778 | 10010.0515 | 0.82082 | 6097.6075 | 6097.6075 | 209.4018 | 317.1672 | 145 | 145 |  | 145
45.9405 | -122.8528 | 54.7236 | 165.8037 | 111.9922 | 200.0828 | 83.3594 | 55.3346 | 100.0535 | 10008.2788 | 10010.7019 | 1.5566 | 3215.4944 | 3215.4944 | 152.0634 | 230.3204 | 145 | 145 |  | 145
45.9407 | -122.853 | 54.7486 | 164.6727 | 113.54 | 200.0211 | 83.3594 | 55.3344 | 100.0534 | 10002.1091 | 10010.6813 | 2.9278 | 1709.5808 | 1709.5808 | 110.878 | 167.9397 | 145 | 145 |  | 145
45.9409 | -122.8532 | 54.7736 | 162.6033 | 116.2026 | 199.8571 | 83.3093 | 55.4116 | 100.0544 | 9985.7174 | 10010.8846 | 5.0167 | 997.7571 | 997.7571 | 84.7058 | 128.2983 | 125 | 125 | 125 | 145 | 145 | 54.77361407 125 | 54.77361407 145
45.9411 | -122.8534 | 54.7986 | 159.7468 | 119.7322 | 199.6368 | 82.9764 | 55.8914 | 100.0447 | 9963.7097 | 10008.9366 | 6.7251 | 744.1478 | 744.1478 | 73.1527 | 110.7996 | 110 | 110 | 110 | 110 |  | 54.79861407 110
45.9412 | -122.8535 | 54.8236 | 156.0822 | 124.0513 | 199.375 | 82.4443 | 56.6576 | 100.0357 | 9937.594 | 10007.1486 | 8.3399 | 599.9536 | 599.9536 | 65.684 | 99.4872 | 95 | 95 | 95 | 110 | 110 | 54.82361407 95 | 54.82361407 110
45.9414 | -122.8537 | 54.8486 | 151.7363 | 128.9897 | 199.1538 | 81.3133 | 58.2056 | 99.9988 | 9915.5615 | 9999.7503 | 9.1754 | 544.919 | 544.919 | 62.5989 | 94.8145 | 90 | 90 | 90 | 90 |  | 54.84861407 90
45.9416 | -122.854 | 54.8736 | 146.8672 | 134.3384 | 199.0396 | 79.294 | 60.7909 | 99.9153 | 9904.1926 | 9983.0768 | 8.8817 | 562.004 | 562.004 | 63.5727 | 96.2894 | 95 | 90 |  | 90
45.9417 | -122.8542 | 54.8986 | 141.8578 | 139.6174 | 199.0393 | 76.7704 | 63.8407 | 99.8465 | 9904.1626 | 9969.3317 | 8.0727 | 617.4692 | 617.4692 | 66.6359 | 100.9291 | 100 | 90 |  | 90
45.9419 | -122.8544 | 54.9236 | 136.8606 | 144.7725 | 199.2233 | 73.6378 | 67.3937 | 99.8221 | 9922.4812 | 9964.4432 | 6.4778 | 769.1217 | 769.1217 | 74.3701 | 112.6435 | 110 | 90 |  | 90
45.942 | -122.8547 | 54.9486 | 132.301 | 149.2542 | 199.4502 | 70.4229 | 70.7841 | 99.8488 | 9945.092 | 9969.7762 | 4.9683 | 1003.3351 | 1003.3351 | 84.9422 | 128.6565 | 125 | 90 |  | 90
45.9422 | -122.8549 | 54.9736 | 128.5996 | 152.6908 | 199.6305 | 67.5732 | 73.5474 | 99.8767 | 9963.0861 | 9975.3557 | 3.5028 | 1423.909 | 1423.909 | 101.191 | 153.2674 | 145 | 90 |  | 90
45.9423 | -122.8552 | 54.9986 | 125.6686 | 155.2682 | 199.7518 | 65.0874 | 75.7766 | 99.8923 | 9975.1983 | 9978.4677 | 1.8081 | 2759.329 | 2759.329 | 140.8648 | 213.3587 | 145 | 90 |  | 90
45.9425 | -122.8554 | 55.0236 | 123.5435 | 157.0637 | 199.8299 | 63.2228 | 77.3788 | 99.923 | 9982.9978 | 9984.604 | 1.2673 | 3939.1872 | 3939.1872 | 168.3077 | 254.9247 | 145 | 90 |  | 90
45.9426 | -122.8557 | 55.0486 | 122.0963 | 158.2399 | 199.8684 | 61.8781 | 78.4701 | 99.9322 | 9986.8459 | 9986.4509 | 0 | 0 | 0 | 0 | 0 | 145 | 90 |  | 90
45.9427 | -122.8559 | 55.0736 | 121.2214 | 158.9285 | 199.8822 | 61.0265 | 79.1434 | 99.9395 | 9988.2188 | 9987.902 | 0 | 0 | 0 | 0 | 0 | 145 | 90 |  | 90
45.9429 | -122.8562 | 55.0986 | 120.7694 | 159.2842 | 199.8917 | 60.5812 | 79.4915 | 99.9449 | 9989.1729 | 9988.9811 | 0 | 0 | 0 | 0 | 0 | 145 | 90 |  | 90 | [5 empty] | 55.06983779 125
45.943 | -122.8564 | 55.1236 | 120.5156 | 159.4695 | 199.8863 | 60.3207 | 79.6848 | 99.9413 | 9988.6365 | 9988.261 | 0 | 0 | 0 | 0 | 0 | 145 | 90 |  | 90
45.9431 | -122.8567 | 55.1486 | 120.49 | 159.4924 | 199.8891 | 60.2183 | 79.7698 | 99.9473 | 9988.9146 | 9989.4626 | 0.7403 | 6746.9311 | 6746.9311 | 220.2692 | 333.6274 | 145 | 90 |  | 90
45.9433 | -122.857 | 55.1736 | 120.6247 | 159.3914 | 199.8898 | 60.1949 | 79.7851 | 99.9454 | 9988.9806 | 9989.0869 | 0.32607 | 15317.4382 | 15317.4382 | 331.8897 | 502.6916 | 145 | 90 |  | 90
45.9434 | -122.8572 | 55.1986 | 121.0967 | 159.0272 | 199.8851 | 60.1882 | 79.7926 | 99.9474 | 9988.5108 | 9989.4871 | 0.98803 | 5055.2379 | 5055.2379 | 190.6652 | 288.7881 | 145 | 90 |  | 90
45.9435 | -122.8575 | 55.2236 | 122.2399 | 158.1133 | 199.856 | 60.1949 | 79.7847 | 99.9451 | 9985.6087 | 9989.0248 | 1.8483 | 2702.2777 | 2702.2777 | 139.4009 | 211.1415 | 145 | 90 |  | 90
45.9437 | -122.8577 | 55.2486 | 124.207 | 156.4642 | 199.7709 | 60.2717 | 79.7226 | 99.9418 | 9977.1019 | 9988.3692 | 3.3567 | 1487.8373 | 1487.8373 | 103.4376 | 156.6702 | 145 | 90 |  | 90
45.9438 | -122.858 | 55.2736 | 126.9421 | 154.0796 | 199.6367 | 60.4298 | 79.6063 | 99.9446 | 9963.7068 | 9988.9179 | 5.0211 | 994.7005 | 994.7005 | 84.576 | 128.1017 | 125 | 90 |  | 90
45.944 | -122.8582 | 55.2986 | 131.1878 | 149.9921 | 199.2684 | 60.9085 | 79.2345 | 99.9397 | 9926.9711 | 9987.95 | 7.8089 | 639.5236 | 639.5236 | 67.8155 | 102.7157 | 100 | 90 |  | 90 | 90 |  | 55.29861407 90
45.9441 | -122.8585 | 55.3236 | 136.6959 | 144.2636 | 198.7404 | 62.045 | 78.3287 | 99.9248 | 9874.4404 | 9984.9649 | 10.5131 | 474.8838 | 474.8838 | 58.4379 | 88.512 | 85 | 85 | 85 | 85 |  | 55.32361407 85
45.9443 | -122.8587 | 55.3486 | 142.9008 | 137.4437 | 198.2711 | 63.9352 | 76.7416 | 99.8849 | 9827.8542 | 9976.9896 | 12.2121 | 408.4878 | 408.4878 | 54.1989 | 82.0915 | 80 | 80 | 80 | 85 | 85 | 55.34861407 80 | 55.34861407 85
45.9444 | -122.859 | 55.3736 | 149.7793 | 129.3465 | 197.8999 | 66.5123 | 74.4734 | 99.8507 | 9791.0902 | 9970.1687 | 13.382 | 372.521 | 372.521 | 51.7578 | 78.3942 | 75 | 75 | 75 | 75 |  | 55.37361407 75
45.9446 | -122.8592 | 55.3986 | 156.9393 | 120.3206 | 197.7549 | 70.2793 | 70.7576 | 99.7288 | 9776.7484 | 9945.8296 | 13.0031 | 382.44 | 382.44 | 52.4424 | 79.431 | 75 | 75 |  | 75 | 75 |  | 55.39861407 75
45.9448 | -122.8593 | 55.4236 | 163.8968 | 110.776 | 197.8218 | 74.6509 | 65.935 | 99.6001 | 9783.3704 | 9920.1751 | 11.6964 | 424.0713 | 424.0713 | 55.223 | 83.6427 | 80 | 85 | 85 | 80 | 80 | 55.42361407 85 | 55.42361407 80
45.945 | -122.8595 | 55.4486 | 170.3199 | 101.2547 | 198.1449 | 78.9656 | 60.7021 | 99.6008 | 9815.3479 | 9920.3137 | 10.2453 | 484.1406 | 484.1406 | 59.0047 | 89.3705 | 85 | 85 |  | 85 | 85 |  | 55.44861407 85
45.9452 | -122.8597 | 55.4736 | 176.0529 | 92.2675 | 198.766 | 83.267 | 54.8732 | 99.7219 | 9876.9794 | 9944.4629 | 8.2148 | 605.2745 | 605.2745 | 65.9746 | 99.9274 | 95 | 115 | 115 | 95 | 95 | 55.47361407 115 | 55.47361407 95
45.9454 | -122.8598 | 55.4986 | 180.2697 | 84.9988 | 199.3037 | 86.66 | 49.563 | 99.8321 | 9930.4892 | 9966.4474 | 5.9965 | 831.0193 | 831.0193 | 77.3048 | 117.0885 | 115 | 115 |  | 115 | 115 |  | 55.49861407 115
45.9456 | -122.8599 | 55.5236 | 183.1985 | 79.4176 | 199.6718 | 89.246 | 44.8411 | 99.8777 | 9967.2109 | 9975.5632 | 2.89 | 1725.8536 | 1725.8536 | 111.4045 | 168.7371 | 145 | 135 | 135 | 135 |  | 55.52361407 135
45.9458 | -122.86 | 55.5486 | 185.3536 | 75.0052 | 199.9544 | 91.3543 | 40.5527 | 99.9507 | 9995.439 | 9990.135 | 0 | 0 | 0 | 0 | 0 | 145 | 135 |  | 135
45.946 | -122.8601 | 55.5736 | 186.7518 | 71.932 | 200.1261 | 92.7859 | 37.3944 | 100.0378 | 10012.6125 | 10007.566 | 0 | 0 | 0 | 0 | 0 | 145 | 135 |  | 135
45.9462 | -122.8603 | 55.5986 | 187.5466 | 70.0508 | 200.202 | 93.6097 | 35.4359 | 100.0923 | 10020.2133 | 10018.4752 | 0 | 0 | 0 | 0 | 0 | 145 | 135 |  | 135
45.9464 | -122.8604 | 55.6236 | 187.875 | 69.23 | 200.2244 | 93.9525 | 34.5766 | 100.113 | 10022.4561 | 10022.6201 | 0.40498 | 12374.1565 | 12374.1565 | 298.3036 | 451.821 | 145 | 135 |  | 135
45.9466 | -122.8605 | 55.6486 | 187.9162 | 69.1214 | 200.2256 | 93.9993 | 34.4526 | 100.1142 | 10022.5685 | 10022.8496 | 0.53019 | 9452.0802 | 9452.0802 | 260.714 | 394.8865 | 145 | 135 |  | 135
45.9468 | -122.8606 | 55.6736 | 187.8806 | 69.2218 | 200.2268 | 93.9659 | 34.5376 | 100.1121 | 10022.6928 | 10022.4374 | 0 | 0 | 0 | 0 | 0 | 145 | 135 |  | 135
45.9471 | -122.8607 | 55.6986 | 187.8517 | 69.2989 | 200.2263 | 93.937 | 34.6149 | 100.1116 | 10022.6455 | 10022.3424 | 0 | 0 | 0 | 0 | 0 | 145 | 135 |  | 135
45.9473 | -122.8608 | 55.7236 | 187.8483 | 69.3064 | 200.2258 | 93.9225 | 34.6535 | 100.1114 | 10022.5909 | 10022.2955 | 0 | 0 | 0 | 0 | 0 | 145 | 135 |  | 135
45.9475 | -122.8609 | 55.7486 | 187.8261 | 69.368 | 200.2262 | 93.9169 | 34.6688 | 100.1115 | 10022.6375 | 10022.314 | 0 | 0 | 0 | 0 | 0 | 145 | 135 |  | 135
45.9477 | -122.861 | 55.7736 | 187.7871 | 69.4761 | 200.2272 | 93.9147 | 34.6841 | 100.1147 | 10022.7311 | 10022.9603 | 0.47875 | 10467.8365 | 10467.8365 | 274.3653 | 415.5632 | 145 | 135 |  | 135
45.9479 | -122.8611 | 55.7986 | 187.7526 | 69.561 | 200.2243 | 93.9147 | 34.684 | 100.1147 | 10022.4415 | 10022.9511 | 0.71389 | 7019.9438 | 7019.9438 | 224.6816 | 340.3105 | 145 | 135 |  | 135
45.9481 | -122.8613 | 55.8236 | 187.7214 | 69.6459 | 200.2246 | 93.9258 | 34.6529 | 100.1144 | 10022.4695 | 10022.8863 | 0.64557 | 7762.8196 | 7762.8196 | 236.271 | 357.8642 | 145 | 135 |  | 135
45.9483 | -122.8614 | 55.8486 | 187.6891 | 69.7385 | 200.2265 | 93.9091 | 34.6992 | 100.1147 | 10022.667 | 10022.9615 | 0.54262 | 9235.7376 | 9235.7376 | 257.7131 | 390.3412 | 145 | 135 |  | 135
45.9485 | -122.8615 | 55.8736 | 187.6591 | 69.8156 | 200.2253 | 93.8724 | 34.792 | 100.1125 | 10022.5378 | 10022.5085 | 0 | 0 | 0 | 0 | 0 | 145 | 135 |  | 135
45.9487 | -122.8616 | 55.8986 | 187.6301 | 69.885 | 200.2223 | 93.8379 | 34.877 | 100.1097 | 10022.246 | 10021.9533 | 0 | 0 | 0 | 0 | 0 | 145 | 135 |  | 135
45.9489 | -122.8617 | 55.9236 | 187.5978 | 69.9776 | 200.2244 | 93.7956 | 34.993 | 100.1105 | 10022.456 | 10022.1189 | 0 | 0 | 0 | 0 | 0 | 145 | 135 |  | 135
45.9492 | -122.8618 | 55.9486 | 187.6212 | 69.9155 | 200.2246 | 93.78 | 35.0393 | 100.1121 | 10022.474 | 10022.4386 | 0 | 0 | 0 | 0 | 0 | 145 | 135 |  | 135
45.9494 | -122.8619 | 55.9736 | 187.8851 | 69.1799 | 200.2165 | 93.7867 | 35.0237 | 100.1129 | 10021.6628 | 10022.5975 | 0.96678 | 5183.4914 | 5183.4914 | 193.0687 | 292.4285 | 145 | 135 |  | 135
45.9496 | -122.8621 | 55.9986 | 188.2769 | 68.0573 | 200.1999 | 93.7922 | 35.008 | 100.1127 | 10019.998 | 10022.5481 | 1.5969 | 3138.0934 | 3138.0934 | 150.222 | 227.5315 | 145 | 135 |  | 135
45.9498 | -122.8622 | 56.0236 | 188.8357 | 66.393 | 200.1673 | 93.8023 | 34.9847 | 100.1139 | 10016.7401 | 10022.7931 | 2.4603 | 2036.9203 | 2036.9203 | 121.0285 | 183.314 | 145 | 135 |  | 135
45.95 | -122.8623 | 56.0486 | 189.5214 | 64.2798 | 200.1256 | 93.8412 | 34.8762 | 100.1126 | 10012.5668 | 10022.5246 | 3.1556 | 1588.0541 | 1588.0541 | 106.8645 | 161.8606 | 145 | 135 |  | 135
45.9502 | -122.8624 | 56.0736 | 190.4588 | 61.1913 | 200.0473 | 94.0984 | 34.1563 | 100.1057 | 10004.7289 | 10021.1534 | 4.0527 | 1236.3503 | 1236.3503 | 94.2913 | 142.8168 | 140 | 135 |  | 135
45.9504 | -122.8625 | 56.0986 | 191.4117 | 58.0332 | 200.0157 | 94.4847 | 33.0493 | 100.098 | 10001.5691 | 10019.6069 | 4.2471 | 1179.5864 | 1179.5864 | 92.1013 | 139.4998 | 135 | 135 |  | 135 | 135 |  | 56.09861407 135
45.9506 | -122.8626 | 56.1236 | 192.3556 | 54.8984 | 200.0363 | 95.0335 | 31.4083 | 100.0892 | 10003.6315 | 10017.8419 | 3.7697 | 1328.7433 | 1328.7433 | 97.751 | 148.0571 | 145 | 145 | 145 | 145 |  | 56.12361407 145
45.9509 | -122.8627 | 56.1486 | 193.2607 | 51.8797 | 200.1029 | 95.6802 | 29.4036 | 100.0963 | 10010.2964 | 10019.2771 | 2.9968 | 1671.6774 | 1671.6774 | 109.642 | 166.0676 | 145 | 145 |  | 145
45.9511 | -122.8627 | 56.1736 | 193.9063 | 49.6581 | 200.1639 | 96.3604 | 27.0351 | 100.0811 | 10016.3985 | 10016.2212 | 0 | 0 | 0 | 0 | 0 | 145 | 145 |  | 145
45.9513 | -122.8628 | 56.1986 | 194.3282 | 48.2029 | 200.2173 | 96.927 | 24.984 | 100.0952 | 10021.7443 | 10019.0423 | 0 | 0 | 0 | 0 | 0 | 145 | 145 |  | 145
45.9515 | -122.8629 | 56.2236 | 194.4796 | 47.6687 | 200.2364 | 97.3222 | 23.4901 | 100.1169 | 10023.6559 | 10023.3927 | 0 | 0 | 0 | 0 | 0 | 145 | 145 |  | 145
45.9517 | -122.8629 | 56.2486 | 194.4585 | 47.7459 | 200.2343 | 97.5804 | 22.4761 | 100.1355 | 10023.441 | 10027.119 | 1.9178 | 2614.189 | 2614.189 | 137.11 | 207.6716 | 145 | 145 |  | 145
45.952 | -122.863 | 56.2736 | 194.1267 | 49.0072 | 200.2171 | 97.5459 | 22.6231 | 100.135 | 10021.7247 | 10027.0134 | 2.2997 | 2180.065 | 2180.065 | 125.209 | 189.6458 | 145 | 145 |  | 145
45.9522 | -122.8631 | 56.2986 | 193.6748 | 50.702 | 200.2014 | 97.4012 | 23.2189 | 100.1305 | 10020.1535 | 10026.1171 | 2.442 | 2052.8147 | 2052.8147 | 121.4998 | 184.0278 | 145 | 145 |  | 145
45.9524 | -122.8632 | 56.3236 | 193.1416 | 52.6444 | 200.1877 | 97.1574 | 24.1786 | 100.1208 | 10018.7747 | 10024.1693 | 2.3226 | 2157.9441 | 2157.9441 | 124.5721 | 188.6812 | 145 | 145 |  | 145
45.9526 | -122.8633 | 56.3486 | 192.585 | 54.6565 | 200.1907 | 96.878 | 25.2697 | 100.1195 | 10019.0754 | 10023.9108 | 2.1989 | 2279.2499 | 2279.2499 | 128.0256 | 193.9119 | 145 | 145 |  | 145
45.9528 | -122.8634 | 56.3736 | 191.838 | 57.1639 | 200.1738 | 96.5808 | 26.3841 | 100.1198 | 10017.383 | 10023.9733 | 2.5672 | 1952.3504 | 1952.3504 | 118.4894 | 179.4682 | 145 | 145 |  | 145 | [5 empty] | 56.34481331 130
45.953 | -122.8635 | 56.3986 | 191.1812 | 59.323 | 200.1736 | 96.2736 | 27.483 | 100.1195 | 10017.369 | 10023.9155 | 2.5586 | 1958.8618 | 1958.8618 | 118.6869 | 179.7672 | 145 | 145 |  | 145
45.9533 | -122.8636 | 56.4236 | 190.6246 | 61.1028 | 200.1782 | 95.9841 | 28.4659 | 100.1162 | 10017.8256 | 10023.2573 | 2.3306 | 2150.3741 | 2150.3741 | 124.3534 | 188.35 | 145 | 145 |  | 145 | [5 empty] | 56.39480773 95
45.9535 | -122.8637 | 56.4486 | 190.1137 | 62.7124 | 200.19 | 95.7069 | 29.3867 | 100.1169 | 10019.0125 | 10023.3989 | 2.0944 | 2392.9258 | 2392.9258 | 131.1793 | 198.6887 | 145 | 145 |  | 145
45.9537 | -122.8638 | 56.4736 | 189.6584 | 64.1284 | 200.2068 | 95.2572 | 30.7797 | 100.1066 | 10020.6889 | 10021.3274 | 0.79902 | 6271.0183 | 6271.0183 | 212.3586 | 321.6456 | 145 | 145 |  | 145
45.9539 | -122.8639 | 56.4986 | 189.3055 | 65.1885 | 200.2152 | 94.9077 | 31.8399 | 100.1062 | 10021.5269 | 10021.2446 | 0 | 0 | 0 | 0 | 0 | 145 | 145 |  | 145 | [5 empty] | 56.46969934 65
45.9541 | -122.864 | 56.5236 | 189.035 | 65.9931 | 200.2232 | 94.6405 | 32.6369 | 100.1099 | 10022.3295 | 10021.9938 | 0 | 0 | 0 | 0 | 0 | 145 | 145 |  | 145 | [5 empty] | 56.49467362 75
45.9543 | -122.8641 | 56.5486 | 188.8001 | 66.6894 | 200.2323 | 94.4067 | 33.3256 | 100.1161 | 10023.2388 | 10023.2269 | 0 | 0 | 0 | 0 | 0 | 145 | 145 |  | 145
45.9545 | -122.8642 | 56.5736 | 188.7923 | 66.7124 | 200.2326 | 94.4012 | 33.3487 | 100.1185 | 10023.269 | 10023.7156 | 0.66823 | 7500.21 | 7500.21 | 232.2402 | 351.759 | 145 | 145 |  | 145
45.9547 | -122.8643 | 56.5986 | 188.7879 | 66.7199 | 200.2309 | 94.3978 | 33.3486 | 100.1153 | 10023.0984 | 10023.0765 | 0 | 0 | 0 | 0 | 0 | 145 | 145 |  | 145
45.955 | -122.8644 | 56.6236 | 188.7834 | 66.7351 | 200.2317 | 94.3945 | 33.3562 | 100.1147 | 10023.186 | 10022.9538 | 0 | 0 | 0 | 0 | 0 | 145 | 145 |  | 145 | [5 empty] | 56.59463839 80
45.9552 | -122.8645 | 56.6486 | 188.7845 | 66.7348 | 200.2327 | 94.3934 | 33.3638 | 100.1162 | 10023.2825 | 10023.2515 | 0 | 0 | 0 | 0 | 0 | 145 | 145 |  | 145 | [5 empty] | 56.61962622 85
45.9554 | -122.8646 | 56.6736 | 188.7956 | 66.6959 | 200.2302 | 94.3911 | 33.3637 | 100.114 | 10023.034 | 10022.8227 | 0 | 0 | 0 | 0 | 0 | 145 | 145 |  | 145
45.9556 | -122.8647 | 56.6986 | 188.7812 | 66.7421 | 200.232 | 94.39 | 33.3713 | 100.1155 | 10023.2085 | 10023.1205 | 0 | 0 | 0 | 0 | 0 | 145 | 145 |  | 145
45.9558 | -122.8648 | 56.7236 | 188.7033 | 66.9585 | 200.2308 | 94.3889 | 33.3789 | 100.117 | 10023.0893 | 10023.4184 | 0.5737 | 8735.8318 | 8735.8318 | 250.6414 | 379.6302 | 145 | 145 |  | 145
45.956 | -122.8649 | 56.7486 | 188.5864 | 67.2755 | 200.2269 | 94.3911 | 33.371 | 100.1165 | 10022.7039 | 10023.3136 | 0.78082 | 6418.4231 | 6418.4231 | 214.8399 | 325.4039 | 145 | 145 |  | 145
45.9562 | -122.8651 | 56.7736 | 188.4528 | 67.6468 | 200.2262 | 94.4045 | 33.3322 | 100.1162 | 10022.6337 | 10023.246 | 0.78249 | 6404.6901 | 6404.6901 | 214.6099 | 325.0556 | 145 | 145 |  | 145
45.9564 | -122.8652 | 56.7986 | 188.3058 | 68.0489 | 200.2242 | 94.3911 | 33.3708 | 100.1164 | 10022.4364 | 10023.2965 | 0.92743 | 5403.7912 | 5403.7912 | 197.1288 | 298.578 | 145 | 145 |  | 145
45.9566 | -122.8653 | 56.8236 | 188.1522 | 68.4666 | 200.2222 | 94.3143 | 33.5796 | 100.1138 | 10022.2322 | 10022.7829 | 0.74214 | 6752.6576 | 6752.6576 | 220.3627 | 333.7689 | 145 | 145 |  | 145
45.9569 | -122.8654 | 56.8486 | 187.9619 | 68.9771 | 200.2186 | 94.1952 | 33.9045 | 100.1112 | 10021.8748 | 10022.2554 | 0.61695 | 8122.4467 | 8122.4467 | 241.6819 | 366.0598 | 145 | 145 |  | 145
45.9571 | -122.8655 | 56.8736 | 187.5901 | 69.9597 | 200.2108 | 94.0483 | 34.3145 | 100.1128 | 10021.0956 | 10022.5668 | 1.2129 | 4131.5348 | 4131.5348 | 172.3679 | 261.0744 | 145 | 145 |  | 145
45.9573 | -122.8656 | 56.8986 | 187.0468 | 71.3446 | 200.1913 | 93.9147 | 34.6781 | 100.1127 | 10019.1426 | 10022.5438 | 1.8442 | 2717.2722 | 2717.2722 | 139.7872 | 211.7265 | 145 | 145 |  | 145
45.9575 | -122.8657 | 56.9236 | 186.3722 | 73.0005 | 200.1591 | 93.8379 | 34.887 | 100.1132 | 10015.919 | 10022.6489 | 2.5942 | 1931.7365 | 1931.7365 | 117.8622 | 178.5182 | 145 | 145 |  | 145
45.9577 | -122.8658 | 56.9486 | 185.6553 | 74.7337 | 200.1325 | 93.7666 | 35.0726 | 100.1113 | 10013.2564 | 10022.2676 | 3.0019 | 1669.3403 | 1669.3403 | 109.5653 | 165.9514 | 145 | 145 |  | 145
45.9579 | -122.866 | 56.9736 | 184.7158 | 76.9158 | 200.0899 | 93.5418 | 35.6451 | 100.1031 | 10008.989 | 10020.6372 | 3.4129 | 1468.0337 | 1468.0337 | 102.7469 | 155.624 | 145 | 145 |  | 145 | [5 empty] | 56.9445768 95
45.9581 | -122.8661 | 56.9986 | 183.7072 | 79.2371 | 200.0672 | 93.1321 | 36.6665 | 100.0901 | 10006.7162 | 10018.0233 | 3.3626 | 1489.6227 | 1489.6227 | 103.4996 | 156.7641 | 145 | 145 |  | 145 | [5 empty] | 56.96955076 110
45.9583 | -122.8662 | 57.0236 | 182.7966 | 81.3572 | 200.084 | 92.5343 | 38.1135 | 100.0762 | 10008.4019 | 10015.2423 | 2.6154 | 1914.6575 | 1914.6575 | 117.3401 | 177.7273 | 145 | 145 |  | 145
45.9585 | -122.8664 | 57.0486 | 181.9361 | 83.3535 | 200.1214 | 91.8887 | 39.6611 | 100.0826 | 10012.1411 | 10016.5337 | 2.0958 | 2389.6236 | 2389.6236 | 131.0888 | 198.5516 | 145 | 145 |  | 145
45.9587 | -122.8665 | 57.0736 | 181.2827 | 84.839 | 200.1526 | 91.174 | 41.2706 | 100.0798 | 10015.2685 | 10015.9643 | 0.83413 | 6003.8597 | 6003.8597 | 207.7859 | 314.7196 | 145 | 145 |  | 145
45.9589 | -122.8666 | 57.0986 | 180.9955 | 85.481 | 200.1659 | 90.5751 | 42.5706 | 100.0805 | 10016.5929 | 10016.1042 | 0 | 0 | 0 | 0 | 0 | 145 | 145 |  | 145
45.9591 | -122.8668 | 57.1236 | 181.3183 | 84.7223 | 200.1355 | 90.2623 | 43.2437 | 100.0865 | 10013.5508 | 10017.2992 | 1.9361 | 2587.0337 | 2587.0337 | 136.396 | 206.5901 | 145 | 145 |  | 145
45.9593 | -122.8669 | 57.1486 | 182.1076 | 82.7719 | 200.0359 | 90.0475 | 43.6924 | 100.0878 | 10003.5882 | 10017.567 | 3.7388 | 1339.6695 | 1339.6695 | 98.1521 | 148.6645 | 145 | 145 |  | 145
45.9595 | -122.8671 | 57.1736 | 183.6104 | 78.8791 | 199.8366 | 90.1087 | 43.5684 | 100.0889 | 9983.6711 | 10017.7788 | 5.8402 | 857.6595 | 857.6595 | 78.5341 | 118.9504 | 115 | 115 | 115 | 145 | 145 | 57.17361407 115 | 57.17361407 145
45.9597 | -122.8672 | 57.1986 | 185.5451 | 73.4851 | 199.5671 | 90.4204 | 42.9104 | 100.0857 | 9956.7607 | 10017.151 | 7.7711 | 644.5114 | 644.5114 | 68.0794 | 103.1155 | 100 | 100 | 100 | 100 |  | 57.19861407 100
45.96 | -122.8673 | 57.2236 | 187.6557 | 66.9612 | 199.2448 | 91.056 | 41.4787 | 100.0584 | 9924.6199 | 10011.6762 | 9.3304 | 536.5087 | 536.5087 | 62.1139 | 94.0799 | 90 | 90 | 90 | 100 | 100 | 57.22361407 90 | 57.22361407 100
45.9602 | -122.8674 | 57.2486 | 189.9923 | 58.8046 | 198.8846 | 92.0601 | 39.0796 | 100.0114 | 9888.7672 | 10002.2765 | 10.6541 | 469.4109 | 469.4109 | 58.1002 | 88.0005 | 85 | 85 | 85 | 85 |  | 57.24861407 85
45.9604 | -122.8675 | 57.2736 | 192.4057 | 49.1933 | 198.5949 | 93.5017 | 35.3108 | 99.9471 | 9859.9859 | 9989.4182 | 11.3768 | 439.0246 | 439.0246 | 56.1882 | 85.1046 | 85 | 85 |  | 85 | 85 |  | 57.27361407 85
45.9606 | -122.8676 | 57.2986 | 194.6744 | 38.0343 | 198.3551 | 95.1247 | 30.5747 | 99.9176 | 9836.1847 | 9983.5275 | 12.1385 | 411.2345 | 411.2345 | 54.3808 | 82.367 | 80 | 80 | 80 | 80 |  | 57.29861407 80
45.9608 | -122.8676 | 57.3236 | 196.47 | 26.7206 | 198.2787 | 96.5997 | 25.4827 | 99.9043 | 9828.6142 | 9980.8732 | 12.3393 | 404.4335 | 404.4335 | 53.9292 | 81.6831 | 80 | 80 |  | 80
45.961 | -122.8677 | 57.3486 | 197.7769 | 15.3219 | 198.3695 | 97.9322 | 19.7252 | 99.899 | 9837.6162 | 9979.8026 | 11.9242 | 418.4685 | 418.4685 | 54.857 | 83.0883 | 80 | 80 |  | 80 | 80 |  | 57.34861407 80
45.9613 | -122.8677 | 57.3736 | 198.5751 | 5.0609 | 198.6395 | 98.904 | 13.8826 | 99.8736 | 9864.417 | 9974.7363 | 10.5033 | 474.8384 | 474.8384 | 58.4351 | 88.5078 | 85 | 90 | 90 | 85 | 85 | 57.37361407 90 | 57.37361407 85
45.9615 | -122.8677 | 57.3986 | 199.0137 | 3.931 | 199.0525 | 99.5497 | 7.4598 | 99.8288 | 9905.4728 | 9965.7887 | 7.7663 | 641.6017 | 641.6017 | 67.9256 | 102.8825 | 100 | 90 |  | 90
45.9617 | -122.8677 | 57.4236 | 199.1662 | 11.7621 | 199.5132 | 99.8703 | 1.2381 | 99.878 | 9951.3778 | 9975.6077 | 4.9224 | 1013.2908 | 1013.2908 | 85.3626 | 129.2932 | 125 | 90 |  | 90
45.9619 | -122.8676 | 57.4486 | 199.0459 | 18.1074 | 199.8679 | 99.8447 | 4.4031 | 99.9417 | 9986.7919 | 9988.3484 | 1.2476 | 4002.9333 | 4002.9333 | 169.6641 | 256.9791 | 145 | 90 |  | 90
45.9622 | -122.8676 | 57.4736 | 198.8189 | 22.9128 | 200.1348 | 99.671 | 8.8216 | 100.0607 | 10013.483 | 10012.1345 | 0 | 0 | 0 | 0 | 0 | 145 | 90 |  | 90
45.9624 | -122.8675 | 57.4986 | 198.6252 | 25.3579 | 200.2373 | 99.464 | 11.3907 | 100.1141 | 10023.7446 | 10022.8291 | 0 | 0 | 0 | 0 | 0 | 145 | 90 |  | 90
45.9626 | -122.8675 | 57.5236 | 198.5717 | 26.0078 | 200.2677 | 99.2959 | 13.0002 | 100.1433 | 10026.7844 | 10028.676 | 1.3754 | 3645.8035 | 3645.8035 | 161.9188 | 245.2478 | 145 | 90 |  | 90
45.9628 | -122.8674 | 57.5486 | 198.6775 | 24.8935 | 200.2309 | 99.2013 | 13.7043 | 100.1434 | 10023.106 | 10028.697 | 2.3645 | 2120.6507 | 2120.6507 | 123.491 | 187.0437 | 145 | 90 |  | 90
45.9631 | -122.8674 | 57.5736 | 198.8712 | 22.5332 | 200.1437 | 99.1478 | 14.0911 | 100.1442 | 10014.3727 | 10028.8513 | 3.8051 | 1317.8258 | 1317.8258 | 97.3486 | 147.4476 | 145 | 90 |  | 90
45.9633 | -122.8674 | 57.5986 | 199.0927 | 19.3064 | 200.0266 | 99.1612 | 13.9673 | 100.14 | 10002.6599 | 10028.0249 | 5.0364 | 995.5625 | 995.5625 | 84.6126 | 128.1571 | 125 | 90 |  | 90
45.9635 | -122.8673 | 57.6236 | 199.3343 | 15.5843 | 199.9425 | 99.2758 | 13.0077 | 100.1244 | 9994.255 | 10024.893 | 5.5352 | 905.5646 | 905.5646 | 80.6976 | 122.2273 | 120 | 90 |  | 90
45.9637 | -122.8673 | 57.6486 | 199.6025 | 11.5683 | 199.9375 | 99.4762 | 11.1892 | 100.1035 | 9993.75 | 10020.7161 | 5.1929 | 964.8483 | 964.8483 | 83.2972 | 126.1648 | 125 | 90 |  | 90
45.9639 | -122.8673 | 57.6736 | 199.8641 | 7.382 | 200.0004 | 99.7233 | 8.4422 | 100.08 | 10000.0424 | 10016.0161 | 3.9967 | 1253.0315 | 1253.0315 | 94.9252 | 143.777 | 140 | 90 |  | 90
45.9642 | -122.8673 | 57.6986 | 200.0667 | 3.5904 | 200.099 | 99.9315 | 5.3392 | 100.074 | 10009.8983 | 10014.8148 | 2.2173 | 2258.3311 | 2258.3311 | 127.4367 | 193.02 | 145 | 90 |  | 90
45.9644 | -122.8673 | 57.7236 | 200.187 | 0.46427 | 200.1875 | 100.0584 | 2.5767 | 100.0916 | 10018.7596 | 10018.3268 | 0 | 0 | 0 | 0 | 0 | 145 | 90 |  | 90
45.9646 | -122.8673 | 57.7486 | 200.2504 | 1.9964 | 200.2604 | 100.1263 | 0.37916 | 100.127 | 10026.0543 | 10025.4246 | 0 | 0 | 0 | 0 | 0 | 145 | 90 |  | 90
45.9648 | -122.8673 | 57.7736 | 200.2627 | 3.5207 | 200.2936 | 100.1408 | 1.0601 | 100.1464 | 10029.3828 | 10029.3028 | 0 | 0 | 0 | 0 | 0 | 145 | 90 |  | 90
45.9651 | -122.8673 | 57.7986 | 200.256 | 4.2326 | 200.3007 | 100.1352 | 1.7488 | 100.1505 | 10030.0939 | 10030.1224 | 0.16894 | 29686.1153 | 29686.1153 | 462.0377 | 699.8182 | 145 | 90 |  | 90
45.9653 | -122.8673 | 57.8236 | 200.2493 | 4.604 | 200.3022 | 100.1286 | 2.1124 | 100.1508 | 10030.2456 | 10030.189 | 0 | 0 | 0 | 0 | 0 | 145 | 90 |  | 90
45.9655 | -122.8673 | 57.8486 | 200.2449 | 4.8748 | 200.3042 | 100.1241 | 2.3755 | 100.1523 | 10030.4414 | 10030.478 | 0.19115 | 26237.5604 | 26237.5604 | 434.3726 | 657.9158 | 145 | 90 |  | 90
45.9657 | -122.8673 | 57.8736 | 200.2426 | 4.9599 | 200.304 | 100.1219 | 2.4606 | 100.1521 | 10030.4277 | 10030.4437 | 0.12642 | 39670.2633 | 39670.2633 | 534.1131 | 808.9862 | 145 | 90 |  | 90
45.966 | -122.8673 | 57.8986 | 200.2404 | 4.9908 | 200.3026 | 100.1208 | 2.4838 | 100.1516 | 10030.2818 | 10030.3355 | 0.23187 | 21629.3642 | 21629.3642 | 394.387 | 597.3522 | 145 | 90 |  | 90
45.9662 | -122.8673 | 57.9236 | 200.2415 | 4.9908 | 200.3037 | 100.1208 | 2.4915 | 100.1518 | 10030.3932 | 10030.374 | 0 | 0 | 0 | 0 | 0 | 145 | 90 |  | 90
45.9664 | -122.8674 | 57.9486 | 200.2415 | 4.9907 | 200.3037 | 100.1208 | 2.4993 | 100.1519 | 10030.3931 | 10030.4126 | 0.13937 | 35984.3747 | 35984.3747 | 508.6953 | 770.4874 | 145 | 90 |  | 90
45.9666 | -122.8674 | 57.9736 | 200.2415 | 4.9753 | 200.3033 | 100.1208 | 2.4993 | 100.1519 | 10030.3545 | 10030.4125 | 0.24079 | 20827.9918 | 20827.9918 | 387.012 | 586.1817 | 145 | 90 |  | 90
45.9669 | -122.8674 | 57.9986 | 200.2415 | 4.9598 | 200.3029 | 100.1196 | 2.507 | 100.151 | 10030.316 | 10030.2283 | 0 | 0 | 0 | 0 | 0 | 145 | 90 |  | 90
45.9671 | -122.8674 | 58.0236 | 200.2426 | 4.9288 | 200.3033 | 100.1208 | 2.4992 | 100.1519 | 10030.3509 | 10030.4124 | 0.24794 | 20227.5996 | 20227.5996 | 381.3932 | 577.6712 | 145 | 90 |  | 90
45.9673 | -122.8674 | 58.0486 | 200.2426 | 4.8978 | 200.3025 | 100.1208 | 2.4915 | 100.1518 | 10030.2749 | 10030.3737 | 0.31447 | 15948.2173 | 15948.2173 | 338.6545 | 512.9377 | 145 | 90 |  | 90
45.9675 | -122.8674 | 58.0736 | 200.2437 | 4.8668 | 200.3029 | 100.1208 | 2.476 | 100.1514 | 10030.3107 | 10030.2968 | 0 | 0 | 0 | 0 | 0 | 145 | 90 |  | 90
45.9678 | -122.8674 | 58.0986 | 200.246 | 4.8281 | 200.3042 | 100.1219 | 2.4528 | 100.1519 | 10030.4398 | 10030.4053 | 0 | 0 | 0 | 0 | 0 | 145 | 90 |  | 90
45.968 | -122.8674 | 58.1236 | 200.2449 | 4.7972 | 200.3023 | 100.1219 | 2.4296 | 100.1513 | 10030.2538 | 10030.2919 | 0.19511 | 25704.0715 | 25704.0715 | 429.9339 | 651.1927 | 145 | 90 |  | 90
45.9682 | -122.8674 | 58.1486 | 200.246 | 4.7662 | 200.3027 | 100.1219 | 2.4063 | 100.1508 | 10030.2912 | 10030.1796 | 0 | 0 | 0 | 0 | 0 | 145 | 90 |  | 90
45.9684 | -122.8674 | 58.1736 | 200.2471 | 4.7352 | 200.3031 | 100.123 | 2.3908 | 100.1515 | 10030.3291 | 10030.3282 | 0 | 0 | 0 | 0 | 0 | 145 | 90 |  | 90
45.9687 | -122.8674 | 58.1986 | 200.2482 | 4.712 | 200.3036 | 100.1241 | 2.3754 | 100.1523 | 10030.3857 | 10030.4773 | 0.30267 | 16569.8199 | 16569.8199 | 345.1911 | 522.8384 | 145 | 90 |  | 90
45.9689 | -122.8674 | 58.2236 | 200.2482 | 4.534 | 200.2995 | 100.123 | 2.3676 | 100.151 | 10029.9743 | 10030.2177 | 0.4933 | 10166.4275 | 10166.4275 | 270.3864 | 409.5366 | 145 | 90 |  | 90
45.9691 | -122.8674 | 58.2486 | 200.2449 | 3.3038 | 200.2721 | 100.1241 | 2.3599 | 100.1519 | 10027.2294 | 10030.404 | 1.7817 | 2814.7773 | 2814.7773 | 142.2731 | 215.4917 | 145 | 90 |  | 90
45.9693 | -122.8675 | 58.2736 | 200.1825 | 0.88978 | 200.1845 | 100.1241 | 2.3444 | 100.1515 | 10018.458 | 10030.3311 | 3.4457 | 1455.4671 | 1455.4671 | 102.3062 | 154.9565 | 145 | 90 |  | 90
45.9696 | -122.8675 | 58.2986 | 200.0133 | 2.6074 | 200.0303 | 100.1241 | 2.3366 | 100.1514 | 10003.0309 | 10030.2949 | 5.2215 | 960.4814 | 960.4814 | 83.1085 | 125.8789 | 125 | 90 |  | 90
45.9698 | -122.8675 | 58.3236 | 199.6382 | 7.5205 | 199.7798 | 100.1252 | 2.1664 | 100.1486 | 9977.9886 | 10029.7512 | 7.1946 | 697.0311 | 697.0311 | 70.7989 | 107.2345 | 105 | 90 |  | 90
45.97 | -122.8675 | 58.3486 | 199.0404 | 13.5554 | 199.5014 | 100.1208 | 0.94393 | 100.1252 | 9950.2052 | 10025.0573 | 8.6517 | 579.3689 | 579.3689 | 64.5473 | 97.7656 | 95 | 90 |  | 90
45.9702 | -122.8674 | 58.3736 | 198.2444 | 20.3949 | 199.2908 | 100.0584 | 1.4546 | 100.069 | 9929.2029 | 10013.8031 | 9.1978 | 544.3563 | 544.3563 | 62.5666 | 94.7655 | 90 | 90 |  | 90 | 90 |  | 58.37361407 90
45.9705 | -122.8674 | 58.3986 | 197.237 | 28.0003 | 199.2146 | 99.8892 | 4.944 | 100.0115 | 9921.6132 | 10002.2982 | 8.9825 | 556.7669 | 556.7669 | 63.2758 | 95.8397 | 95 | 100 | 100 | 95 | 95 | 58.39861407 100 | 58.39861407 95
45.9707 | -122.8673 | 58.4236 | 196.008 | 36.1627 | 199.3161 | 99.513 | 9.6868 | 99.9833 | 9931.7233 | 9996.6621 | 8.0585 | 620.2588 | 620.2588 | 66.7863 | 101.1568 | 100 | 100 |  | 100 | 100 |  | 58.42361407 100
45.9709 | -122.8673 | 58.4486 | 194.7802 | 43.2806 | 199.5308 | 98.9196 | 14.4992 | 99.9766 | 9953.1323 | 9995.318 | 6.4951 | 769.4565 | 769.4565 | 74.3863 | 112.668 | 110 | 110 | 110 | 110 |  | 58.44861407 110
45.9711 | -122.8672 | 58.4736 | 193.608 | 49.2224 | 199.7671 | 98.186 | 18.9402 | 99.9961 | 9976.7242 | 9999.2256 | 4.7436 | 1053.9764 | 1053.9764 | 87.0595 | 131.8633 | 130 | 110 |  | 110
45.9713 | -122.8671 | 58.4986 | 192.5427 | 54.0732 | 199.9915 | 97.3478 | 23.0562 | 100.0409 | 9999.1478 | 10008.1787 | 3.0052 | 1665.1702 | 1665.1702 | 109.4284 | 165.744 | 145 | 110 |  | 110
45.9716 | -122.867 | 58.5236 | 191.6833 | 57.5159 | 200.1264 | 96.4951 | 26.4758 | 100.0613 | 10012.6402 | 10012.2687 | 0 | 0 | 0 | 0 | 0 | 145 | 110 |  | 110
45.9718 | -122.8669 | 58.5486 | 191.0454 | 59.829 | 200.1946 | 95.8606 | 28.7813 | 100.088 | 10019.4658 | 10017.61 | 0 | 0 | 0 | 0 | 0 | 145 | 110 |  | 110
45.972 | -122.8668 | 58.5736 | 190.6068 | 61.3297 | 200.2306 | 95.422 | 30.2821 | 100.1117 | 10023.0739 | 10022.3586 | 0 | 0 | 0 | 0 | 0 | 145 | 110 |  | 110
45.9722 | -122.8667 | 58.5986 | 190.3886 | 62.0413 | 200.2422 | 95.1949 | 31.017 | 100.1205 | 10024.238 | 10024.1188 | 0 | 0 | 0 | 0 | 0 | 145 | 110 |  | 110
45.9724 | -122.8666 | 58.6236 | 190.4576 | 61.8244 | 200.2408 | 95.1882 | 31.0401 | 100.1213 | 10024.0937 | 10024.2802 | 0.43187 | 11605.7313 | 11605.7313 | 288.893 | 437.5673 | 145 | 110 |  | 110
45.9726 | -122.8665 | 58.6486 | 190.6569 | 61.182 | 200.2331 | 95.1849 | 31.0477 | 100.1205 | 10023.3246 | 10024.1173 | 0.89034 | 5629.3937 | 5629.3937 | 201.2016 | 304.747 | 145 | 110 |  | 110
45.9728 | -122.8664 | 58.6736 | 191.0065 | 60.0136 | 200.2126 | 95.1849 | 31.0476 | 100.1205 | 10021.273 | 10024.1099 | 1.6843 | 2975.7414 | 2975.7414 | 146.2845 | 221.5676 | 145 | 110 |  | 110
45.9731 | -122.8663 | 58.6986 | 191.4929 | 58.3345 | 200.181 | 95.1938 | 31.0243 | 100.1217 | 10018.112 | 10024.3572 | 2.499 | 2005.6533 | 2005.6533 | 120.096 | 181.9016 | 145 | 110 |  | 110
45.9733 | -122.8662 | 58.7236 | 192.0729 | 56.2608 | 200.1431 | 95.2695 | 30.7843 | 100.1196 | 10014.3192 | 10023.9433 | 3.1023 | 1615.5782 | 1615.5782 | 107.7866 | 163.2573 | 145 | 110 |  | 110
45.9735 | -122.8661 | 58.7486 | 192.8265 | 53.3903 | 200.0815 | 95.4721 | 30.1343 | 100.1149 | 10008.149 | 10022.9908 | 3.8525 | 1300.8412 | 1300.8412 | 96.7192 | 146.4943 | 145 | 110 |  | 110
45.9737 | -122.866 | 58.7736 | 193.7438 | 49.5992 | 199.9918 | 95.8216 | 28.966 | 100.104 | 9999.1848 | 10020.8064 | 4.6499 | 1077.5299 | 1077.5299 | 88.0269 | 133.3286 | 130 | 110 |  | 110
45.9739 | -122.8659 | 58.7986 | 194.7824 | 44.9416 | 199.8998 | 96.2992 | 27.3102 | 100.0968 | 9989.9835 | 10019.3766 | 5.4215 | 924.0347 | 924.0347 | 81.5164 | 123.4675 | 120 | 110 |  | 110
45.9741 | -122.8659 | 58.8236 | 195.8299 | 39.8353 | 199.8405 | 96.8034 | 25.4765 | 100.0998 | 9984.0531 | 10019.96 | 5.9922 | 836.0782 | 836.0782 | 77.5397 | 117.4443 | 115 | 110 |  | 110
45.9744 | -122.8658 | 58.8486 | 196.8095 | 34.35 | 199.7847 | 97.3545 | 23.2561 | 100.0936 | 9978.479 | 10018.7369 | 6.3449 | 789.5091 | 789.5091 | 75.3493 | 114.1267 | 110 | 110 |  | 110
45.9746 | -122.8658 | 58.8736 | 197.6923 | 28.3773 | 199.7186 | 97.9222 | 20.6333 | 100.0724 | 9971.8794 | 10014.4895 | 6.5276 | 767.0831 | 767.0831 | 74.2715 | 112.4941 | 110 | 110 |  | 110 | 110 |  | 58.87361407 110
45.9748 | -122.8657 | 58.8986 | 198.4459 | 22.5362 | 199.7215 | 98.4832 | 17.6315 | 100.0491 | 9972.1672 | 10009.8183 | 6.136 | 815.6567 | 815.6567 | 76.5869 | 116.0011 | 115 | 120 | 120 | 115 | 115 | 58.89861407 120 | 58.89861407 115
45.975 | -122.8657 | 58.9236 | 199.1072 | 16.904 | 199.8235 | 99.0265 | 14.3589 | 100.0621 | 9982.3528 | 10012.4221 | 5.4835 | 912.9514 | 912.9514 | 81.026 | 122.7248 | 120 | 120 |  | 120 | 120 |  | 58.92361407 120
45.9752 | -122.8657 | 58.9486 | 199.5936 | 11.7747 | 199.9407 | 99.4551 | 11.094 | 100.0719 | 9994.0661 | 10014.388 | 4.508 | 1110.74 | 1110.74 | 89.3731 | 135.3676 | 135 | 145 | 145 | 135 | 135 | 58.94861407 145 | 58.94861407 135
45.9755 | -122.8657 | 58.9736 | 199.9098 | 7.1716 | 200.0384 | 99.7701 | 7.7441 | 100.0702 | 10003.8384 | 10014.0448 | 3.1947 | 1567.2688 | 1567.2688 | 106.1628 | 160.7979 | 145 | 145 |  | 145
45.9757 | -122.8657 | 58.9986 | 200.0912 | 3.3111 | 200.1186 | 99.9627 | 4.9049 | 100.0829 | 10011.8665 | 10016.5959 | 2.1747 | 2302.9686 | 2302.9686 | 128.69 | 194.9183 | 145 | 145 |  | 145
45.9759 | -122.8657 | 59.0236 | 200.1992 | 0.1702 | 200.1993 | 100.0807 | 2.5453 | 100.113 | 10019.9387 | 10022.6215 | 1.6379 | 3059.5516 | 3059.5516 | 148.3302 | 224.6661 | 145 | 145 |  | 145 | [5 empty] | 58.99454501 130
45.9761 | -122.8657 | 59.0486 | 200.2493 | 2.1507 | 200.2609 | 100.1386 | 0.68079 | 100.1409 | 10026.1028 | 10028.1966 | 1.447 | 3465.1904 | 3465.1904 | 157.8572 | 239.0959 | 145 | 145 |  | 145
45.9764 | -122.8657 | 59.0736 | 200.2493 | 3.4658 | 200.2793 | 100.1397 | 0.57248 | 100.1413 | 10027.9494 | 10028.2838 | 0.57824 | 8671.3926 | 8671.3926 | 249.7153 | 378.2274 | 145 | 145 |  | 145
45.9766 | -122.8657 | 59.0986 | 200.2404 | 4.3941 | 200.2886 | 100.1286 | 1.5937 | 100.1412 | 10028.8819 | 10028.2664 | 0 | 0 | 0 | 0 | 0 | 145 | 145 |  | 145
45.9768 | -122.8657 | 59.1236 | 200.2315 | 5.1523 | 200.2978 | 100.1185 | 2.375 | 100.1467 | 10029.7997 | 10029.3611 | 0 | 0 | 0 | 0 | 0 | 145 | 145 |  | 145
45.977 | -122.8657 | 59.1486 | 200.2248 | 5.6009 | 200.3031 | 100.1107 | 2.8314 | 100.1508 | 10030.3371 | 10030.1772 | 0 | 0 | 0 | 0 | 0 | 145 | 145 |  | 145
45.9773 | -122.8657 | 59.1736 | 200.2226 | 5.6551 | 200.3024 | 100.1096 | 2.8933 | 100.1514 | 10030.2666 | 10030.3086 | 0.20492 | 24474.0124 | 24474.0124 | 419.5206 | 635.4204 | 145 | 145 |  | 145 | [5 empty] | 59.14452918 120
45.9775 | -122.8657 | 59.1986 | 200.2248 | 5.57 | 200.3023 | 100.1119 | 2.8005 | 100.151 | 10030.2506 | 10030.2257 | 0 | 0 | 0 | 0 | 0 | 145 | 145 |  | 145
45.9777 | -122.8657 | 59.2236 | 200.227 | 5.539 | 200.3036 | 100.113 | 2.7773 | 100.1515 | 10030.3875 | 10030.3191 | 0 | 0 | 0 | 0 | 0 | 145 | 145 |  | 145 | [5 empty] | 59.19452571 105
45.9779 | -122.8657 | 59.2486 | 200.227 | 5.5312 | 200.3034 | 100.1141 | 2.7695 | 100.1524 | 10030.366 | 10030.499 | 0.36466 | 13753.0328 | 13753.0328 | 314.485 | 476.3299 | 145 | 145 |  | 145
45.9782 | -122.8657 | 59.2736 | 200.2259 | 5.5235 | 200.3021 | 100.113 | 2.7618 | 100.1511 | 10030.2331 | 10030.2333 | 0.011134 | 450452.5404 | 450452.5404 | 1799.8041 | 2726.0454 | 145 | 145 |  | 145
45.9784 | -122.8657 | 59.2986 | 200.227 | 5.5234 | 200.3032 | 100.113 | 2.7695 | 100.1513 | 10030.3445 | 10030.276 | 0 | 0 | 0 | 0 | 0 | 145 | 145 |  | 145
45.9786 | -122.8658 | 59.3236 | 200.227 | 5.5157 | 200.303 | 100.1141 | 2.7617 | 100.1522 | 10030.3231 | 10030.456 | 0.36458 | 13756.1406 | 13756.1406 | 314.5206 | 476.3837 | 145 | 145 |  | 145
45.9788 | -122.8658 | 59.3486 | 200.2259 | 5.5157 | 200.3019 | 100.113 | 2.7617 | 100.1511 | 10030.2116 | 10030.2331 | 0.14654 | 34224.3338 | 34224.3338 | 496.0989 | 751.4084 | 145 | 145 |  | 145 | [5 empty] | 59.31950164 95
45.9791 | -122.8658 | 59.3736 | 200.227 | 5.5234 | 200.3032 | 100.113 | 2.7617 | 100.1511 | 10030.3443 | 10030.233 | 0 | 0 | 0 | 0 | 0 | 145 | 145 |  | 145
45.9793 | -122.8658 | 59.3986 | 200.227 | 5.5156 | 200.303 | 100.1141 | 2.754 | 100.152 | 10030.3229 | 10030.4132 | 0.30042 | 16694.1481 | 16694.1481 | 346.4837 | 524.7962 | 145 | 145 |  | 145 | [5 empty] | 59.36948573 75
45.9795 | -122.8658 | 59.4236 | 200.2259 | 5.5156 | 200.3019 | 100.113 | 2.754 | 100.1508 | 10030.2114 | 10030.1902 | 0 | 0 | 0 | 0 | 0 | 145 | 145 |  | 145 | [5 empty] | 59.39447773 65
45.9797 | -122.8658 | 59.4486 | 200.227 | 5.5156 | 200.303 | 100.113 | 2.7539 | 100.1508 | 10030.3228 | 10030.1902 | 0 | 0 | 0 | 0 | 0 | 145 | 145 |  | 145 | [5 empty] | 59.41940362 70
45.98 | -122.8658 | 59.4736 | 200.2282 | 5.4691 | 200.3028 | 100.1141 | 2.7617 | 100.1522 | 10030.3067 | 10030.4556 | 0.38592 | 12995.5338 | 12995.5338 | 305.7017 | 463.0263 | 145 | 145 |  | 145 | [5 empty] | 59.44437376 80
45.9802 | -122.8658 | 59.4986 | 200.227 | 5.4769 | 200.3019 | 100.113 | 2.7617 | 100.151 | 10030.2164 | 10030.2327 | 0.12774 | 39259.332 | 39259.332 | 531.3396 | 804.7853 | 145 | 145 |  | 145 | [5 empty] | 59.46936718 115
45.9804 | -122.8658 | 59.5236 | 200.2226 | 5.6161 | 200.3013 | 100.113 | 2.7616 | 100.151 | 10030.1567 | 10030.2326 | 0.27559 | 18198.0072 | 18198.0072 | 361.7534 | 547.9242 | 145 | 145 |  | 145
45.9806 | -122.8658 | 59.5486 | 200.2159 | 5.8249 | 200.3006 | 100.1141 | 2.7616 | 100.1522 | 10030.0854 | 10030.4555 | 0.60836 | 8243.905 | 8243.905 | 243.4822 | 368.7865 | 145 | 145 |  | 145
45.9809 | -122.8658 | 59.5736 | 200.1892 | 6.4283 | 200.2924 | 100.1141 | 2.7075 | 100.1507 | 10029.2592 | 10030.1593 | 0.94869 | 5286.3052 | 5286.3052 | 194.9741 | 295.3144 | 145 | 145 |  | 145
45.9811 | -122.8659 | 59.5986 | 200.1413 | 7.4339 | 200.2793 | 100.1141 | 2.7152 | 100.1509 | 10027.9535 | 10030.2011 | 1.4992 | 3345.1244 | 3345.1244 | 155.0982 | 234.9171 | 145 | 145 |  | 145
45.9813 | -122.8659 | 59.6236 | 200.0723 | 8.7257 | 200.2625 | 100.1096 | 2.8544 | 100.1503 | 10026.2667 | 10030.085 | 1.9541 | 2566.4691 | 2566.4691 | 135.8528 | 205.7674 | 145 | 145 |  | 145
45.9815 | -122.8659 | 59.6486 | 199.9788 | 10.2882 | 200.2433 | 100.1018 | 3.0633 | 100.1487 | 10024.3421 | 10029.7608 | 2.3278 | 2154.326 | 2154.326 | 124.4676 | 188.523 | 145 | 145 |  | 145
45.9818 | -122.8659 | 59.6736 | 199.8675 | 12.0905 | 200.2328 | 100.0751 | 3.7208 | 100.1443 | 10023.2978 | 10028.8733 | 2.3613 | 2123.632 | 2123.632 | 123.5778 | 187.1752 | 145 | 145 |  | 145
45.982 | -122.8659 | 59.6986 | 199.7083 | 14.2564 | 200.2165 | 100.0272 | 4.7186 | 100.1385 | 10021.662 | 10027.7163 | 2.4606 | 2037.6881 | 2037.6881 | 121.0513 | 183.3485 | 145 | 145 |  | 145
45.9822 | -122.8659 | 59.7236 | 199.499 | 16.7548 | 200.2014 | 99.9627 | 5.8712 | 100.135 | 10020.1455 | 10027.0094 | 2.6199 | 1913.6291 | 1913.6291 | 117.3085 | 177.6796 | 145 | 145 |  | 145
45.9824 | -122.866 | 59.7486 | 199.2341 | 19.5705 | 200.193 | 99.877 | 7.2249 | 100.1379 | 10019.3048 | 10027.6078 | 2.8815 | 1740.0069 | 1740.0069 | 111.8604 | 169.4276 | 145 | 145 |  | 145
45.9827 | -122.866 | 59.7736 | 198.8689 | 22.7032 | 200.1607 | 99.7924 | 8.3697 | 100.1427 | 10016.0731 | 10028.568 | 3.5348 | 1418.5456 | 1418.5456 | 101.0002 | 152.9784 | 145 | 145 |  | 145
45.9829 | -122.866 | 59.7986 | 198.4793 | 25.7121 | 200.1378 | 99.681 | 9.5377 | 100.1363 | 10013.7892 | 10027.2786 | 3.6728 | 1365.0772 | 1365.0772 | 99.0785 | 150.0677 | 145 | 145 |  | 145
45.9831 | -122.8661 | 59.8236 | 198.102 | 28.4735 | 200.1378 | 99.5363 | 10.8836 | 100.1296 | 10013.7813 | 10025.934 | 3.4861 | 1437.9995 | 1437.9995 | 101.6904 | 154.0238 | 145 | 145 |  | 145
45.9833 | -122.8661 | 59.8486 | 197.6945 | 31.2271 | 200.1456 | 99.3571 | 12.3455 | 100.1212 | 10014.5648 | 10024.2467 | 3.1116 | 1610.8029 | 1610.8029 | 107.6272 | 163.0158 | 145 | 145 |  | 145
45.9836 | -122.8662 | 59.8736 | 197.2504 | 34.0504 | 200.1678 | 99.0766 | 14.3334 | 100.108 | 10016.7829 | 10021.6165 | 2.1985 | 2279.1448 | 2279.1448 | 128.0226 | 193.9075 | 145 | 145 |  | 145
45.9838 | -122.8662 | 59.8986 | 196.7416 | 36.9432 | 200.1801 | 98.7983 | 16.1744 | 100.1135 | 10018.0168 | 10022.7108 | 2.1666 | 2313.0376 | 2313.0376 | 128.971 | 195.3439 | 145 | 145 |  | 145
45.984 | -122.8663 | 59.9236 | 196.1628 | 39.8824 | 200.176 | 98.5656 | 17.5898 | 100.1228 | 10017.609 | 10024.5851 | 2.6412 | 1897.7201 | 1897.7201 | 116.8199 | 176.9394 | 145 | 145 |  | 145
45.9842 | -122.8664 | 59.9486 | 195.5694 | 42.7133 | 200.1795 | 98.3374 | 18.8815 | 100.1337 | 10017.9569 | 10026.761 | 2.9672 | 1689.6177 | 1689.6177 | 110.2288 | 166.9563 | 145 | 145 |  | 145
45.9844 | -122.8664 | 59.9736 | 195.0585 | 44.9563 | 200.1721 | 98.1738 | 19.7169 | 100.1341 | 10017.2192 | 10026.846 | 3.1027 | 1615.8217 | 1615.8217 | 107.7947 | 163.2696 | 145 | 145 |  | 145
45.9847 | -122.8665 | 59.9986 | 194.4685 | 47.3462 | 200.1491 | 97.9433 | 20.7688 | 100.1211 | 10014.9142 | 10024.2411 | 3.054 | 1641.1671 | 1641.1671 | 108.6368 | 164.5451 | 145 | 145 |  | 145
45.9849 | -122.8666 | 60.0236 | 193.6837 | 50.3627 | 200.1244 | 97.5971 | 22.2925 | 100.1107 | 10012.4425 | 10022.1579 | 3.117 | 1607.6851 | 1607.6851 | 107.523 | 162.858 | 145 | 145 |  | 145
45.9851 | -122.8667 | 60.0486 | 192.8599 | 53.3869 | 200.1127 | 97.232 | 23.8317 | 100.11 | 10011.2767 | 10022.014 | 3.2768 | 1529.2447 | 1529.2447 | 104.8671 | 158.8353 | 145 | 145 |  | 145
45.9853 | -122.8668 | 60.0736 | 192.0117 | 56.3878 | 200.1201 | 96.8847 | 25.2394 | 100.1183 | 10012.0166 | 10023.6703 | 3.4137 | 1468.1329 | 1468.1329 | 102.7504 | 155.6293 | 145 | 145 |  | 145
45.9855 | -122.8669 | 60.0986 | 191.2258 | 59.0407 | 200.1327 | 96.5251 | 26.5774 | 100.1172 | 10013.2725 | 10023.4611 | 3.192 | 1570.1099 | 1570.1099 | 106.259 | 160.9436 | 145 | 145 |  | 145
45.9857 | -122.867 | 60.1236 | 190.5512 | 61.214 | 200.1422 | 96.0865 | 28.0702 | 100.1027 | 10014.2229 | 10020.5566 | 2.5167 | 1990.8219 | 1990.8219 | 119.6512 | 181.2278 | 145 | 145 |  | 145
45.986 | -122.8671 | 60.1486 | 189.851 | 63.3795 | 200.1508 | 95.6279 | 29.5551 | 100.091 | 10015.0861 | 10018.2027 | 1.7654 | 2837.387 | 2837.387 | 142.8433 | 216.3555 | 145 | 145 |  | 145
45.9862 | -122.8672 | 60.1736 | 189.0984 | 65.6533 | 200.1714 | 95.127 | 31.1484 | 100.0968 | 10017.143 | 10019.3638 | 1.4902 | 3361.6518 | 3361.6518 | 155.4809 | 235.4968 | 145 | 145 |  | 145
45.9864 | -122.8673 | 60.1986 | 188.3904 | 67.7182 | 200.1917 | 94.7006 | 32.4632 | 100.1103 | 10019.1794 | 10022.0672 | 1.6994 | 2948.7526 | 2948.7526 | 145.6196 | 220.5605 | 145 | 145 |  | 145
45.9866 | -122.8674 | 60.2236 | 187.8639 | 69.1721 | 200.194 | 94.4646 | 33.1438 | 100.1103 | 10019.4065 | 10022.073 | 1.6329 | 3068.7167 | 3068.7167 | 148.5522 | 225.0023 | 145 | 145 |  | 145
45.9868 | -122.8675 | 60.2486 | 187.4498 | 70.3011 | 200.1991 | 94.2231 | 33.8243 | 100.1103 | 10019.918 | 10022.0672 | 1.466 | 3418.1517 | 3418.1517 | 156.7821 | 237.4675 | 145 | 145 |  | 145
45.987 | -122.8676 | 60.2736 | 187.1114 | 71.1981 | 200.1995 | 93.9715 | 34.5048 | 100.106 | 10019.9589 | 10021.2209 | 1.1234 | 4460.1916 | 4460.1916 | 179.0925 | 271.2597 | 145 | 145 |  | 145
45.9872 | -122.8677 | 60.2986 | 186.8264 | 71.9558 | 200.2043 | 93.6898 | 35.255 | 100.1034 | 10020.4359 | 10020.6979 | 0.51184 | 9788.804 | 9788.804 | 265.3173 | 401.8587 | 145 | 145 |  | 145
45.9874 | -122.8679 | 60.3236 | 186.5592 | 72.6671 | 200.212 | 93.3993 | 36.0283 | 100.1073 | 10021.215 | 10021.4664 | 0.50134 | 9994.6166 | 9994.6166 | 268.092 | 406.0613 | 145 | 145 |  | 145
45.9876 | -122.868 | 60.3486 | 186.3956 | 73.1 | 200.2172 | 93.2267 | 36.4768 | 100.1088 | 10021.7318 | 10021.7817 | 0.22336 | 22433.6734 | 22433.6734 | 401.6529 | 608.3574 | 145 | 145 |  | 145
45.9878 | -122.8681 | 60.3736 | 186.3266 | 73.2699 | 200.2151 | 93.1399 | 36.6932 | 100.1071 | 10021.5172 | 10021.436 | 0 | 0 | 0 | 0 | 0 | 145 | 145 |  | 145
45.9881 | -122.8682 | 60.3986 | 186.3433 | 73.2232 | 200.2135 | 93.1366 | 36.7008 | 100.1068 | 10021.3632 | 10021.3714 | 0.091006 | 55058.7045 | 55058.7045 | 629.2362 | 953.0629 | 145 | 145 |  | 145
45.9883 | -122.8683 | 60.4236 | 186.3878 | 73.1146 | 200.2153 | 93.1599 | 36.6388 | 100.1058 | 10021.5408 | 10021.1783 | 0 | 0 | 0 | 0 | 0 | 145 | 145 |  | 145
45.9885 | -122.8684 | 60.4486 | 186.4156 | 73.0447 | 200.2157 | 93.1689 | 36.6232 | 100.1084 | 10021.5809 | 10021.6942 | 0.33671 | 14881.9919 | 14881.9919 | 327.1382 | 495.4948 | 145 | 145 |  | 145
45.9887 | -122.8686 | 60.4736 | 186.4513 | 72.9594 | 200.2177 | 93.1867 | 36.5767 | 100.108 | 10021.7859 | 10021.6063 | 0 | 0 | 0 | 0 | 0 | 145 | 145 |  | 145
45.9889 | -122.8687 | 60.4986 | 186.4869 | 72.8663 | 200.217 | 93.2067 | 36.5224 | 100.1068 | 10021.7134 | 10021.3733 | 0 | 0 | 0 | 0 | 0 | 145 | 145 |  | 145
45.9891 | -122.8688 | 60.5236 | 186.5203 | 72.7809 | 200.2171 | 93.2279 | 36.4758 | 100.1095 | 10021.7197 | 10021.9189 | 0.44626 | 11228.6661 | 11228.6661 | 284.1612 | 430.4004 | 145 | 145 |  | 145
45.9893 | -122.8689 | 60.5486 | 186.5492 | 72.7033 | 200.2158 | 93.2468 | 36.4215 | 100.1074 | 10021.5961 | 10021.491 | 0 | 0 | 0 | 0 | 0 | 145 | 145 |  | 145
45.9895 | -122.869 | 60.5736 | 186.5748 | 72.6412 | 200.2171 | 93.2646 | 36.3827 | 100.1099 | 10021.7261 | 10021.9874 | 0.5112 | 9802.3902 | 9802.3902 | 265.5013 | 402.1375 | 145 | 145 |  | 145
45.9897 | -122.8692 | 60.5986 | 186.596 | 72.5868 | 200.2171 | 93.2802 | 36.3439 | 100.1103 | 10021.7236 | 10022.0722 | 0.59036 | 8488.0464 | 8488.0464 | 247.0612 | 374.2075 | 145 | 145 |  | 145
45.9899 | -122.8693 | 60.6236 | 186.6127 | 72.5401 | 200.2158 | 93.2924 | 36.3051 | 100.1076 | 10021.5879 | 10021.5373 | 0 | 0 | 0 | 0 | 0 | 145 | 145 |  | 145
45.9901 | -122.8694 | 60.6486 | 186.626 | 72.5089 | 200.2169 | 93.3024 | 36.2818 | 100.1085 | 10021.7026 | 10021.7125 | 0.099785 | 50216.4556 | 50216.4556 | 600.9298 | 910.189 | 145 | 145 |  | 145
45.9904 | -122.8695 | 60.6736 | 186.636 | 72.4777 | 200.2149 | 93.3102 | 36.2584 | 100.1073 | 10021.5062 | 10021.4736 | 0 | 0 | 0 | 0 | 0 | 145 | 145 |  | 145
45.9906 | -122.8696 | 60.6986 | 186.6438 | 72.4619 | 200.2165 | 93.3158 | 36.2428 | 100.1068 | 10021.6629 | 10021.3809 | 0 | 0 | 0 | 0 | 0 | 145 | 145 |  | 145
45.9908 | -122.8697 | 60.7236 | 186.6505 | 72.4462 | 200.217 | 93.3203 | 36.235 | 100.1081 | 10021.7159 | 10021.6414 | 0 | 0 | 0 | 0 | 0 | 145 | 145 |  | 145
45.991 | -122.8699 | 60.7486 | 186.655 | 72.4382 | 200.2183 | 93.3236 | 36.2271 | 100.1084 | 10021.8414 | 10021.6944 | 0 | 0 | 0 | 0 | 0 | 145 | 145 |  | 145
45.9912 | -122.87 | 60.7736 | 186.6583 | 72.4302 | 200.2185 | 93.3258 | 36.2192 | 100.1076 | 10021.863 | 10021.5397 | 0 | 0 | 0 | 0 | 0 | 145 | 145 |  | 145
45.9914 | -122.8701 | 60.7986 | 186.6617 | 72.4221 | 200.2187 | 93.328 | 36.2191 | 100.1097 | 10021.8847 | 10021.9453 | 0.24613 | 20358.6545 | 20358.6545 | 382.6267 | 579.5396 | 145 | 145 |  | 145
45.9916 | -122.8702 | 60.8236 | 186.6639 | 72.4141 | 200.2179 | 93.3303 | 36.2112 | 100.1089 | 10021.8025 | 10021.7908 | 0 | 0 | 0 | 0 | 0 | 145 | 145 |  | 145
45.9918 | -122.8703 | 60.8486 | 186.665 | 72.4061 | 200.216 | 93.3314 | 36.2111 | 100.1099 | 10021.6165 | 10021.9886 | 0.61002 | 8214.4992 | 8214.4992 | 243.0476 | 368.1282 | 145 | 145 |  | 145
45.992 | -122.8704 | 60.8736 | 186.6661 | 72.4136 | 200.2198 | 93.3325 | 36.2109 | 100.1109 | 10021.9905 | 10022.1865 | 0.44272 | 11318.7676 | 11318.7676 | 285.299 | 432.1238 | 145 | 145 |  | 145
45.9922 | -122.8706 | 60.8986 | 186.6672 | 72.4056 | 200.2179 | 93.3336 | 36.2031 | 100.1091 | 10021.8044 | 10021.8243 | 0.14091 | 35561.3202 | 35561.3202 | 505.6962 | 765.9449 | 145 | 145 |  | 145
45.9925 | -122.8707 | 60.9236 | 186.6661 | 72.413 | 200.2196 | 93.3336 | 36.2029 | 100.109 | 10021.9706 | 10021.8144 | 0 | 0 | 0 | 0 | 0 | 145 | 145 |  | 145
45.9927 | -122.8708 | 60.9486 | 186.6661 | 72.405 | 200.2167 | 93.3336 | 36.1951 | 100.1062 | 10021.6807 | 10021.2445 | 0 | 0 | 0 | 0 | 0 | 145 | 145 |  | 145
45.9929 | -122.8709 | 60.9736 | 186.665 | 72.4125 | 200.2183 | 93.3336 | 36.2027 | 100.1089 | 10021.8469 | 10021.7945 | 0 | 0 | 0 | 0 | 0 | 145 | 145 |  | 145
45.9931 | -122.871 | 60.9986 | 186.6628 | 72.42 | 200.219 | 93.3336 | 36.2025 | 100.1089 | 10021.9092 | 10021.7846 | 0 | 0 | 0 | 0 | 0 | 145 | 145 |  | 145
45.9933 | -122.8711 | 61.0236 | 186.6605 | 72.4197 | 200.2168 | 93.3325 | 36.2101 | 100.1106 | 10021.6914 | 10022.1269 | 0.65988 | 7593.8495 | 7593.8495 | 233.6855 | 353.9481 | 145 | 145 |  | 145
45.9935 | -122.8713 | 61.0486 | 186.6594 | 72.4271 | 200.2185 | 93.3325 | 36.21 | 100.1105 | 10021.8577 | 10022.117 | 0.5092 | 9840.9862 | 9840.9862 | 266.0235 | 402.9284 | 145 | 145 |  | 145
45.9937 | -122.8714 | 61.0736 | 186.6572 | 72.4269 | 200.2163 | 93.3314 | 36.2098 | 100.1094 | 10021.6399 | 10021.8992 | 0.5092 | 9840.8506 | 9840.8506 | 266.0217 | 402.9256 | 145 | 145 |  | 145
45.9939 | -122.8715 | 61.0986 | 186.655 | 72.4343 | 200.2169 | 93.3292 | 36.2174 | 100.1101 | 10021.7023 | 10022.0339 | 0.5758 | 8702.663 | 8702.663 | 250.1651 | 378.9088 | 145 | 145 |  | 145
45.9941 | -122.8716 | 61.1236 | 186.6539 | 72.434 | 200.2158 | 93.328 | 36.2096 | 100.1062 | 10021.5885 | 10021.256 | 0 | 0 | 0 | 0 | 0 | 145 | 145 |  | 145
45.9943 | -122.8717 | 61.1486 | 186.6539 | 72.4415 | 200.2185 | 93.3269 | 36.2172 | 100.1079 | 10021.8586 | 10021.5984 | 0 | 0 | 0 | 0 | 0 | 145 | 145 |  | 145 | [5 empty] | 61.119361 130
45.9945 | -122.8718 | 61.1736 | 186.6527 | 72.4412 | 200.2173 | 93.3258 | 36.217 | 100.1068 | 10021.7448 | 10021.3807 | 0 | 0 | 0 | 0 | 0 | 145 | 145 |  | 145
45.9948 | -122.872 | 61.1986 | 186.6527 | 72.4332 | 200.2144 | 93.3258 | 36.2169 | 100.1068 | 10021.4548 | 10021.3708 | 0 | 0 | 0 | 0 | 0 | 145 | 145 |  | 145 | [5 empty] | 61.16935725 95
45.995 | -122.8721 | 61.2236 | 186.6539 | 72.4407 | 200.2182 | 93.3258 | 36.2245 | 100.1095 | 10021.8288 | 10021.9211 | 0.30369 | 16500.3166 | 16500.3166 | 344.4664 | 521.7407 | 145 | 145 |  | 145
45.9952 | -122.8722 | 61.2486 | 186.6539 | 72.4404 | 200.2181 | 93.3269 | 36.2243 | 100.1105 | 10021.8189 | 10022.1189 | 0.54773 | 9148.8105 | 9148.8105 | 256.4974 | 388.4999 | 145 | 145 |  | 145 | [5 empty] | 61.21931314 75
45.9954 | -122.8723 | 61.2736 | 186.6539 | 72.4401 | 200.218 | 93.3269 | 36.2242 | 100.1105 | 10021.809 | 10022.109 | 0.54773 | 9148.8344 | 9148.8344 | 256.4978 | 388.5004 | 145 | 145 |  | 145 | [5 empty] | 61.24430698 65
45.9956 | -122.8724 | 61.2986 | 186.6539 | 72.4399 | 200.2179 | 93.3269 | 36.2163 | 100.1076 | 10021.799 | 10021.5388 | 0 | 0 | 0 | 0 | 0 | 145 | 145 |  | 145 | [5 empty] | 61.26930247 70
45.9958 | -122.8725 | 61.3236 | 186.655 | 72.4396 | 200.2188 | 93.328 | 36.2162 | 100.1086 | 10021.893 | 10021.7367 | 0 | 0 | 0 | 0 | 0 | 145 | 145 |  | 145
45.996 | -122.8727 | 61.3486 | 186.6539 | 72.4393 | 200.2177 | 93.3269 | 36.2161 | 100.1075 | 10021.7791 | 10021.5189 | 0 | 0 | 0 | 0 | 0 | 145 | 145 |  | 145
45.9962 | -122.8728 | 61.3736 | 186.6539 | 72.439 | 200.2176 | 93.3269 | 36.2159 | 100.1075 | 10021.7692 | 10021.509 | 0 | 0 | 0 | 0 | 0 | 145 | 145 |  | 145
45.9964 | -122.8729 | 61.3986 | 186.6539 | 72.4388 | 200.2175 | 93.3269 | 36.2235 | 100.1102 | 10021.7593 | 10022.0593 | 0.54772 | 9148.9573 | 9148.9573 | 256.4995 | 388.503 | 145 | 145 |  | 145
45.9966 | -122.873 | 61.4236 | 186.6527 | 72.4462 | 200.2191 | 93.3269 | 36.2234 | 100.1102 | 10021.9256 | 10022.0493 | 0.35181 | 14243.5596 | 14243.5596 | 320.0442 | 484.75 | 145 | 145 |  | 145
45.9969 | -122.8731 | 61.4486 | 186.6527 | 72.4459 | 200.219 | 93.3269 | 36.2232 | 100.1101 | 10021.9156 | 10022.0394 | 0.35181 | 14243.5565 | 14243.5565 | 320.0442 | 484.75 | 145 | 145 |  | 145
45.9971 | -122.8732 | 61.4736 | 186.6516 | 72.4457 | 200.2179 | 93.3269 | 36.2231 | 100.1101 | 10021.8018 | 10022.0294 | 0.47714 | 10502.2552 | 10502.2552 | 274.816 | 416.2458 | 145 | 145 |  | 145 | [5 empty] | 61.44414557 75
45.9973 | -122.8734 | 61.4986 | 186.6516 | 72.4454 | 200.2178 | 93.3269 | 36.2152 | 100.1072 | 10021.7918 | 10021.4593 | 0 | 0 | 0 | 0 | 0 | 145 | 145 |  | 145 | [5 empty] | 61.46907439 90
45.9975 | -122.8735 | 61.5236 | 186.6494 | 72.4451 | 200.2156 | 93.3258 | 36.2228 | 100.1089 | 10021.5741 | 10021.8018 | 0.47713 | 10502.0749 | 10502.0749 | 274.8136 | 416.2422 | 145 | 145 |  | 145
45.9977 | -122.8736 | 61.5486 | 186.6472 | 72.4526 | 200.2162 | 93.3258 | 36.2227 | 100.1089 | 10021.6365 | 10021.7918 | 0.39408 | 12715.3009 | 12715.3009 | 302.3876 | 458.0068 | 145 | 145 |  | 145
45.9979 | -122.8737 | 61.5736 | 186.645 | 72.46 | 200.2169 | 93.3247 | 36.2226 | 100.1078 | 10021.699 | 10021.5741 | 0 | 0 | 0 | 0 | 0 | 145 | 145 |  | 145
45.9981 | -122.8738 | 61.5986 | 186.6416 | 72.4752 | 200.2193 | 93.3247 | 36.2302 | 100.1106 | 10021.9378 | 10022.1245 | 0.43207 | 11597.676 | 11597.676 | 288.7927 | 437.4154 | 145 | 145 |  | 145
45.9983 | -122.874 | 61.6236 | 186.636 | 72.475 | 200.214 | 93.3236 | 36.2223 | 100.1067 | 10021.4084 | 10021.3465 | 0 | 0 | 0 | 0 | 0 | 145 | 145 |  | 145
45.9985 | -122.8741 | 61.6486 | 186.586 | 72.6061 | 200.2148 | 93.3214 | 36.2299 | 100.1073 | 10021.4926 | 10021.4813 | 0 | 0 | 0 | 0 | 0 | 145 | 145 |  | 145
45.9987 | -122.8742 | 61.6736 | 186.527 | 72.7605 | 200.2159 | 93.3203 | 36.2375 | 100.1091 | 10021.6 | 10021.824 | 0.47329 | 10587.3726 | 10587.3726 | 275.9274 | 417.9292 | 145 | 145 |  | 145
45.999 | -122.8743 | 61.6986 | 186.527 | 72.7603 | 200.2158 | 93.3169 | 36.2451 | 100.1087 | 10021.5899 | 10021.7512 | 0.40163 | 12476.3496 | 12476.3496 | 299.5329 | 453.6828 | 145 | 145 |  | 145
45.9992 | -122.8744 | 61.7236 | 186.6694 | 72.3888 | 200.2139 | 93.3125 | 36.2527 | 100.1073 | 10021.4047 | 10021.4709 | 0.25721 | 19480.8871 | 19480.8871 | 374.2873 | 566.9085 | 145 | 145 |  | 145
45.9994 | -122.8745 | 61.7486 | 187.0123 | 71.4451 | 200.1949 | 93.2646 | 36.3763 | 100.1075 | 10019.5013 | 10021.5163 | 1.4195 | 3529.9581 | 3529.9581 | 159.3256 | 241.32 | 145 | 145 |  | 145
45.9996 | -122.8747 | 61.7736 | 187.5478 | 69.9292 | 200.1606 | 93.2067 | 36.5231 | 100.1071 | 10016.0622 | 10021.423 | 2.3154 | 2164.1233 | 2164.1233 | 124.7503 | 188.9512 | 145 | 145 |  | 145
45.9998 | -122.8748 | 61.7986 | 188.2235 | 67.957 | 200.1155 | 93.21 | 36.5152 | 100.1073 | 10011.5567 | 10021.4707 | 3.1486 | 1591.3925 | 1591.3925 | 106.9767 | 162.0307 | 145 | 145 |  | 145
46 | -122.8749 | 61.8236 | 189.0138 | 65.6059 | 200.0759 | 93.357 | 36.1361 | 100.1067 | 10007.5921 | 10021.3465 | 3.7087 | 1351.0655 | 1351.0655 | 98.5687 | 149.2955 | 145 | 145 |  | 145
46.0002 | -122.875 | 61.8486 | 189.989 | 62.5976 | 200.0357 | 93.7477 | 35.0688 | 100.0922 | 10003.5692 | 10018.4584 | 3.8587 | 1298.1794 | 1298.1794 | 96.6202 | 146.3443 | 145 | 145 |  | 145
46.0004 | -122.8751 | 61.8736 | 191.0666 | 59.1949 | 200.0262 | 94.341 | 33.4061 | 100.081 | 10002.6173 | 10016.2038 | 3.686 | 1358.6874 | 1358.6874 | 98.8463 | 149.716 | 145 | 145 |  | 145
46.0006 | -122.8752 | 61.8986 | 192.2076 | 55.4056 | 200.0338 | 95.0134 | 31.4419 | 100.0807 | 10003.3844 | 10016.1405 | 3.5716 | 1402.207 | 1402.207 | 100.4169 | 152.0949 | 145 | 145 |  | 145
46.0009 | -122.8753 | 61.9236 | 193.3531 | 51.2606 | 200.0326 | 95.6568 | 29.4699 | 100.0935 | 10003.2647 | 10018.7051 | 3.9294 | 1274.8278 | 1274.8278 | 95.7473 | 145.0221 | 145 | 145 |  | 145
46.0011 | -122.8753 | 61.9486 | 194.3984 | 47.1079 | 200.0247 | 96.2413 | 27.5288 | 100.101 | 10002.4693 | 10020.2183 | 4.213 | 1189.2158 | 1189.2158 | 92.4764 | 140.068 | 140 | 140 | 140 | 145 | 145 | 61.94861407 140 | 61.94861407 145
46.0013 | -122.8754 | 61.9736 | 195.3223 | 43.0635 | 200.0132 | 96.7255 | 25.7888 | 100.1044 | 10001.3178 | 10020.8887 | 4.4239 | 1132.5853 | 1132.5853 | 90.2477 | 136.6923 | 135 | 135 | 135 | 135 |  | 61.97361407 135
46.0015 | -122.8755 | 61.9986 | 196.1561 | 39.1197 | 200.0189 | 97.1942 | 23.9638 | 100.1048 | 10001.8904 | 10020.97 | 4.368 | 1147.0819 | 1147.0819 | 90.8234 | 137.5643 | 135 | 135 |  | 135
46.0017 | -122.8756 | 62.0236 | 196.9253 | 35.1449 | 200.0369 | 97.6962 | 21.7908 | 100.0969 | 10003.686 | 10019.3907 | 3.9629 | 1264.1441 | 1264.1441 | 95.3452 | 144.4132 | 140 | 135 |  | 135
46.002 | -122.8756 | 62.0486 | 197.6188 | 31.031 | 200.0403 | 98.1571 | 19.5792 | 100.0907 | 10004.0318 | 10018.1568 | 3.7583 | 1332.7931 | 1332.7931 | 97.8999 | 148.2825 | 145 | 135 |  | 135
46.0022 | -122.8756 | 62.0736 | 198.2645 | 26.662 | 200.0492 | 98.5968 | 17.2748 | 100.0987 | 10004.9167 | 10019.7453 | 3.8508 | 1301.0021 | 1301.0021 | 96.7252 | 146.5034 | 145 | 135 |  | 135
46.0024 | -122.8757 | 62.0986 | 198.8144 | 22.2079 | 200.0509 | 98.9619 | 15.156 | 100.1158 | 10005.0895 | 10023.165 | 4.2515 | 1178.7739 | 1178.7739 | 92.0695 | 139.4517 | 135 | 135 |  | 135
46.0026 | -122.8757 | 62.1236 | 199.2318 | 17.9936 | 200.0427 | 99.2291 | 13.3542 | 100.1237 | 10004.2749 | 10024.7467 | 4.5246 | 1107.8105 | 1107.8105 | 89.2552 | 135.189 | 135 | 135 |  | 135
46.0029 | -122.8758 | 62.1486 | 199.5502 | 13.8798 | 200.0324 | 99.4617 | 11.4519 | 100.1189 | 10003.2353 | 10023.7858 | 4.5333 | 1105.5821 | 1105.5821 | 89.1654 | 135.0529 | 135 | 135 |  | 135
46.0031 | -122.8758 | 62.1736 | 199.7873 | 9.6579 | 200.0206 | 99.6677 | 9.3873 | 100.1088 | 10002.0632 | 10021.7694 | 4.4392 | 1128.7893 | 1128.7893 | 90.0963 | 136.463 | 135 | 135 |  | 135
46.0033 | -122.8758 | 62.1986 | 199.9588 | 5.3122 | 200.0293 | 99.8525 | 7.052 | 100.1012 | 10002.9318 | 10020.2487 | 4.1614 | 1203.9612 | 1203.9612 | 93.048 | 140.9337 | 140 | 135 |  | 135
46.0035 | -122.8758 | 62.2236 | 200.0378 | 0.71138 | 200.0391 | 100.0028 | 4.6395 | 100.1103 | 10003.9071 | 10022.0767 | 4.2626 | 1175.5853 | 1175.5853 | 91.9449 | 139.263 | 135 | 135 |  | 135
46.0037 | -122.8758 | 62.2486 | 200.0066 | 3.7734 | 200.0422 | 100.0885 | 2.428 | 100.1179 | 10004.2229 | 10023.5981 | 4.4017 | 1138.5989 | 1138.5989 | 90.487 | 137.0547 | 135 | 135 |  | 135
46.004 | -122.8758 | 62.2736 | 199.8931 | 8.003 | 200.0532 | 100.1196 | 0.27063 | 100.12 | 10005.3234 | 10024.0166 | 4.3236 | 1159.2326 | 1159.2326 | 91.3032 | 138.291 | 135 | 135 |  | 135
46.0042 | -122.8758 | 62.2986 | 199.6805 | 12.1552 | 200.0501 | 100.1063 | 1.7398 | 100.1214 | 10005.0094 | 10024.2955 | 4.3916 | 1141.3041 | 1141.3041 | 90.5944 | 137.2174 | 135 | 135 |  | 135
46.0044 | -122.8757 | 62.3236 | 199.3365 | 16.6012 | 200.0266 | 100.035 | 3.928 | 100.1121 | 10002.659 | 10022.4391 | 4.4475 | 1126.7548 | 1126.7548 | 90.0151 | 136.34 | 135 | 135 |  | 135
46.0046 | -122.8757 | 62.3486 | 198.9402 | 20.8848 | 200.0334 | 99.9182 | 6.2013 | 100.1104 | 10003.3438 | 10022.0944 | 4.3302 | 1157.2345 | 1157.2345 | 91.2245 | 138.1717 | 135 | 135 |  | 135 | 135 |  | 62.34861407 135
46.0049 | -122.8757 | 62.3736 | 198.4192 | 25.2689 | 200.0218 | 99.7734 | 8.2735 | 100.1159 | 10002.1757 | 10023.1911 | 4.5843 | 1093.2173 | 1093.2173 | 88.6654 | 134.2956 | 130 | 130 | 130 | 130 |  | 62.37361407 130
46.0051 | -122.8756 | 62.3986 | 197.7947 | 29.738 | 200.0177 | 99.5742 | 10.4153 | 100.1174 | 10001.7744 | 10023.4966 | 4.6607 | 1075.3192 | 1075.3192 | 87.9366 | 133.1917 | 130 | 130 |  | 130
46.0053 | -122.8756 | 62.4236 | 197.1034 | 33.9828 | 200.0115 | 99.3014 | 12.6731 | 100.1069 | 10001.1479 | 10021.3851 | 4.4986 | 1113.8397 | 1113.8397 | 89.4977 | 135.5564 | 135 | 130 |  | 130
46.0055 | -122.8755 | 62.4486 | 196.3631 | 38.0498 | 200.0157 | 99.022 | 14.6834 | 100.1048 | 10001.5681 | 10020.9665 | 4.4044 | 1137.6188 | 1137.6188 | 90.448 | 136.9957 | 135 | 130 |  | 130
46.0058 | -122.8754 | 62.4736 | 195.536 | 42.1786 | 200.0334 | 98.6458 | 16.9953 | 100.0991 | 10003.3443 | 10019.8287 | 4.0601 | 1233.9397 | 1233.9397 | 94.1993 | 142.6775 | 140 | 130 |  | 130
46.006 | -122.8754 | 62.4986 | 194.7323 | 45.9285 | 200.0752 | 98.2205 | 19.3226 | 100.1031 | 10007.5248 | 10020.6358 | 3.6209 | 1383.7188 | 1383.7188 | 99.7527 | 151.0889 | 145 | 130 |  | 130
46.0062 | -122.8753 | 62.5236 | 194.0432 | 48.9129 | 200.1131 | 97.802 | 21.3097 | 100.0966 | 10011.3124 | 10019.3276 | 2.8311 | 1769.5093 | 1769.5093 | 112.8047 | 170.8579 | 145 | 130 |  | 130
46.0064 | -122.8752 | 62.5486 | 193.4032 | 51.5879 | 200.1652 | 97.3411 | 23.3663 | 100.1063 | 10016.5246 | 10021.276 | 2.1798 | 2298.6796 | 2298.6796 | 128.5701 | 194.7367 | 145 | 130 |  | 130
46.0066 | -122.8751 | 62.5736 | 192.8967 | 53.6058 | 200.2066 | 96.8903 | 25.1832 | 100.1095 | 10020.6751 | 10021.9194 | 1.1155 | 4492.1637 | 4492.1637 | 179.7333 | 272.2302 | 145 | 130 |  | 130
46.0068 | -122.875 | 62.5986 | 192.4837 | 55.1442 | 200.227 | 96.5118 | 26.6058 | 100.1119 | 10022.7116 | 10022.3941 | 0 | 0 | 0 | 0 | 0 | 145 | 130 |  | 130
46.0071 | -122.8749 | 62.6236 | 192.2799 | 55.9018 | 200.2413 | 96.2413 | 27.6032 | 100.1215 | 10024.1458 | 10024.3169 | 0.4136 | 12118.508 | 12118.508 | 295.2061 | 447.1293 | 145 | 130 |  | 130
46.0073 | -122.8748 | 62.6486 | 192.3033 | 55.8087 | 200.2378 | 96.062 | 28.2216 | 100.1218 | 10023.7961 | 10024.3761 | 0.76158 | 6581.33 | 6581.33 | 217.5492 | 329.5076 | 145 | 130 |  | 130
46.0075 | -122.8748 | 62.6736 | 192.684 | 54.3008 | 200.1892 | 96.0064 | 28.4225 | 100.1253 | 10018.9292 | 10025.0666 | 2.4774 | 2023.3202 | 2023.3202 | 120.6238 | 182.701 | 145 | 130 |  | 130
46.0077 | -122.8747 | 62.6986 | 193.382 | 51.2156 | 200.0491 | 95.9719 | 28.5384 | 100.1251 | 10004.91 | 10025.0415 | 4.4868 | 1117.1676 | 1117.1676 | 89.6313 | 135.7587 | 135 | 130 |  | 130 | 130 |  | 62.69861407 130
46.0079 | -122.8746 | 62.7236 | 194.2815 | 46.6073 | 199.7937 | 96.0387 | 28.2986 | 100.1211 | 9979.3816 | 10024.2368 | 6.6974 | 748.3678 | 748.3678 | 73.3598 | 111.1133 | 110 | 110 | 110 | 110 |  | 62.72361407 110
46.0081 | -122.8745 | 62.7486 | 195.2911 | 40.5222 | 199.4509 | 96.2413 | 27.5872 | 100.1171 | 9945.1689 | 10023.4338 | 8.8467 | 566.5043 | 566.5043 | 63.8267 | 96.6741 | 95 | 95 | 95 | 110 | 110 | 62.74861407 95 | 62.74861407 110
46.0084 | -122.8744 | 62.7736 | 196.3175 | 32.9527 | 199.0639 | 96.6776 | 25.8783 | 100.0812 | 9906.6099 | 10016.2546 | 10.4711 | 478.2792 | 478.2792 | 58.6464 | 88.8279 | 85 | 85 | 85 | 85 |  | 62.77361407 85
46.0086 | -122.8744 | 62.7986 | 197.355 | 24.5559 | 198.8768 | 97.4101 | 22.6773 | 100.015 | 9887.9971 | 10002.9915 | 10.7235 | 466.4032 | 466.4032 | 57.9137 | 87.7181 | 85 | 85 |  | 85
46.0088 | -122.8743 | 62.8236 | 198.2689 | 16.0664 | 198.9188 | 98.2428 | 18.3087 | 99.9343 | 9892.1751 | 9986.8576 | 9.7305 | 513.1731 | 513.1731 | 60.7481 | 92.0112 | 90 | 85 |  | 85
46.009 | -122.8743 | 62.8486 | 199.0337 | 7.7935 | 199.1862 | 99.0499 | 12.9351 | 99.8909 | 9918.7881 | 9978.1935 | 7.7075 | 647.3047 | 647.3047 | 68.2268 | 103.3387 | 100 | 85 |  | 85
46.0093 | -122.8743 | 62.8736 | 199.5591 | 0.41751 | 199.5596 | 99.6399 | 7.0745 | 99.8907 | 9956.005 | 9978.1496 | 4.7058 | 1060.1959 | 1060.1959 | 87.316 | 132.2518 | 130 | 85 |  | 85
46.0095 | -122.8743 | 62.8986 | 199.8129 | 5.5822 | 199.8909 | 99.9449 | 1.8788 | 99.9625 | 9989.0926 | 9992.5076 | 1.848 | 2703.6628 | 2703.6628 | 139.4367 | 211.1956 | 145 | 85 |  | 85
46.0097 | -122.8744 | 62.9236 | 199.8675 | 10.0819 | 200.1216 | 100.0261 | 2.2422 | 100.0513 | 10012.1641 | 10010.2553 | 0 | 0 | 0 | 0 | 0 | 145 | 85 |  | 85
46.0099 | -122.8744 | 62.9486 | 199.8152 | 13.1126 | 200.245 | 99.9838 | 5.1415 | 100.1159 | 10024.5102 | 10023.2023 | 0 | 0 | 0 | 0 | 0 | 145 | 85 |  | 85
46.0102 | -122.8744 | 62.9736 | 199.7473 | 14.6744 | 200.2856 | 99.9193 | 6.6569 | 100.1408 | 10028.5759 | 10028.1743 | 0 | 0 | 0 | 0 | 0 | 145 | 85 |  | 85
46.0104 | -122.8744 | 62.9986 | 199.6938 | 15.5016 | 200.2946 | 99.8681 | 7.4609 | 100.1464 | 10029.4805 | 10029.2952 | 0 | 0 | 0 | 0 | 0 | 145 | 85 |  | 85
46.0106 | -122.8745 | 63.0236 | 199.6671 | 15.8958 | 200.2989 | 99.8413 | 7.8397 | 100.1487 | 10029.9076 | 10029.7557 | 0 | 0 | 0 | 0 | 0 | 145 | 85 |  | 85
46.0108 | -122.8745 | 63.0486 | 199.656 | 16.0349 | 200.2988 | 99.8313 | 7.9711 | 100.1491 | 10029.9067 | 10029.8328 | 0 | 0 | 0 | 0 | 0 | 145 | 85 |  | 85
46.011 | -122.8745 | 63.0736 | 199.6504 | 16.0967 | 200.2983 | 99.828 | 8.0175 | 100.1494 | 10029.8474 | 10029.9072 | 0.24461 | 20501.8646 | 20501.8646 | 383.9701 | 581.5744 | 145 | 85 |  | 85
46.0113 | -122.8745 | 63.0986 | 199.6471 | 16.1353 | 200.298 | 99.8258 | 8.0406 | 100.1491 | 10029.825 | 10029.8347 | 0.098299 | 51016.7268 | 51016.7268 | 605.6992 | 917.4129 | 145 | 85 |  | 85
46.0115 | -122.8746 | 63.1236 | 199.6448 | 16.1739 | 200.2989 | 99.8258 | 8.0561 | 100.1503 | 10029.9145 | 10030.083 | 0.41057 | 12214.7123 | 12214.7123 | 296.3755 | 448.9006 | 145 | 85 |  | 85
46.0117 | -122.8746 | 63.1486 | 199.6415 | 16.2047 | 200.2981 | 99.8246 | 8.0638 | 100.1498 | 10029.8309 | 10029.9849 | 0.39241 | 12779.867 | 12779.867 | 303.1544 | 459.1681 | 145 | 85 |  | 85
46.0119 | -122.8746 | 63.1736 | 187.1615 | 15.2228 | 187.7795 | 99.8224 | 8.0792 | 100.1488 | 8815.2879 | 10029.7895 | 34.8497 | 143.9007 | 0 | 0 | 0 | 145 | 85 |  | 85
46.0122 | -122.8746 | 63.1986 | 174.6826 | 14.2254 | 175.2608 | 99.8213 | 8.0946 | 100.149 | 7679.0897 | 10029.8168 | 48.4843 | 103.4337 | 0 | 0 | 0 | 145 | 85 |  | 85
46.0124 | -122.8747 | 63.2236 | 154.3734 | 12.6018 | 154.8869 | 99.8191 | 8.1178 | 100.1486 | 5997.4903 | 10029.7478 | 63.5001 | 78.9743 | 0 | 0 | 0 | 145 | 85 |  | 85
46.0126 | -122.8747 | 63.2486 | 148.0371 | 12.0683 | 148.5282 | 99.8169 | 8.141 | 100.1483 | 5515.1585 | 10029.6799 | 67.1902 | 74.6365 | 0 | 0 | 0 | 145 | 85 |  | 85
46.0127 | -122.8747 | 63.2736 | 148.0405 | 12.0296 | 148.5284 | 87.3391 | 7.1436 | 87.6307 | 5515.1727 | 7679.1413 | 46.5185 | 82.5386 | 0 | 0 | 0 | 145 | 85 |  | 85 | 85 |  | 63.27361407 85
46.0128 | -122.8747 | 63.2986 | 148.0438 | 11.9832 | 148.528 | 74.8613 | 6.1308 | 75.1119 | 5515.1413 | 5641.7935 | 11.254 | 250.6576 | 250.6576 | 42.4562 | 64.3056 | 60 | 60 | 60 | 60 | 60 | 63.29861407 60 | 63.29861407 60
46.0129 | -122.8747 | 63.3236 | 148.0483 | 11.9291 | 148.5281 | 54.5543 | 4.4841 | 54.7383 | 5515.1473 | 2996.2835 | 0 | 0 | 0 | 0 | 0 | 145 | 95 | 95 | 95 |  | 63.32361407 95
46.0131 | -122.8748 | 63.3486 | 148.0527 | 11.8749 | 148.5282 | 48.2203 | 3.9274 | 48.3799 | 5515.1547 | 2340.6187 | 0 | 0 | 0 | 0 | 0 | 145 | 95 |  | 95
46.0133 | -122.8748 | 63.3736 | 160.535 | 12.8258 | 161.0465 | 60.7014 | 4.8861 | 60.8977 | 6483.994 | 3708.5347 | 0 | 0 | 0 | 0 | 0 | 145 | 95 |  | 95
46.0135 | -122.8748 | 63.3986 | 173.0172 | 13.7921 | 173.5661 | 73.1826 | 5.8524 | 73.4162 | 7531.2953 | 5389.9369 | 0 | 0 | 0 | 0 | 0 | 145 | 95 |  | 95
46.0137 | -122.8748 | 63.4236 | 193.3275 | 15.3769 | 193.938 | 93.4939 | 7.445 | 93.7899 | 9402.9894 | 8796.5389 | 0 | 0 | 0 | 0 | 0 | 145 | 95 |  | 95
46.0139 | -122.8749 | 63.4486 | 199.6671 | 15.8716 | 200.2969 | 99.8324 | 7.9475 | 100.1483 | 10029.7158 | 10029.6787 | 0 | 0 | 0 | 0 | 0 | 145 | 95 |  | 95
46.0142 | -122.8749 | 63.4736 | 199.6682 | 15.8639 | 200.2974 | 99.8336 | 7.9397 | 100.1488 | 10029.7651 | 10029.7777 | 0.1122 | 44694.4768 | 44694.4768 | 566.9277 | 858.6882 | 145 | 95 |  | 95
46.0144 | -122.8749 | 63.4986 | 199.6693 | 15.8638 | 200.2985 | 99.8347 | 7.9397 | 100.1499 | 10029.8757 | 10029.9994 | 0.35174 | 14257.5663 | 14257.5663 | 320.2015 | 484.9883 | 145 | 95 |  | 95
46.0146 | -122.8749 | 63.5236 | 199.6693 | 15.856 | 200.2979 | 99.8336 | 7.9319 | 100.1482 | 10029.8139 | 10029.6539 | 0 | 0 | 0 | 0 | 0 | 145 | 95 |  | 95
46.0148 | -122.875 | 63.5486 | 199.6704 | 15.8482 | 200.2984 | 99.8347 | 7.9242 | 100.1487 | 10029.8632 | 10029.7531 | 0 | 0 | 0 | 0 | 0 | 145 | 95 |  | 95
46.0151 | -122.875 | 63.5736 | 199.6704 | 15.8481 | 200.2984 | 99.8347 | 7.9241 | 100.1487 | 10029.8627 | 10029.7526 | 0 | 0 | 0 | 0 | 0 | 145 | 95 |  | 95
46.0153 | -122.875 | 63.5986 | 199.6693 | 15.8481 | 200.2973 | 99.8347 | 7.9241 | 100.1487 | 10029.7511 | 10029.7521 | 0.031911 | 157152.1253 | 157152.1253 | 1063.0675 | 1610.1588 | 145 | 95 |  | 95
46.0155 | -122.875 | 63.6236 | 199.6693 | 15.8712 | 200.2991 | 99.8358 | 7.9241 | 100.1498 | 10029.9345 | 10029.9739 | 0.19845 | 25271.2705 | 25271.2705 | 426.2989 | 645.6871 | 145 | 95 |  | 95
46.0157 | -122.8751 | 63.6486 | 199.6627 | 15.9407 | 200.298 | 99.8358 | 7.924 | 100.1498 | 10029.8205 | 10029.9734 | 0.39096 | 12827.5102 | 12827.5102 | 303.719 | 460.0232 | 145 | 95 |  | 95
46.016 | -122.8751 | 63.6736 | 199.6493 | 16.103 | 200.2976 | 99.8358 | 7.924 | 100.1498 | 10029.787 | 10029.9728 | 0.43112 | 11632.4424 | 11632.4424 | 289.2252 | 438.0705 | 145 | 95 |  | 95
46.0162 | -122.8751 | 63.6986 | 199.6259 | 16.3735 | 200.2963 | 99.8347 | 7.924 | 100.1486 | 10029.6498 | 10029.7501 | 0.31667 | 15836.4378 | 15836.4378 | 337.4656 | 511.137 | 145 | 95 |  | 95
46.0164 | -122.8751 | 63.7236 | 199.558 | 17.0692 | 200.2867 | 99.8336 | 7.9471 | 100.1494 | 10028.6896 | 10029.8954 | 1.0981 | 4566.9824 | 4566.9824 | 181.2239 | 274.4879 | 145 | 95 |  | 95
46.0166 | -122.8752 | 63.7486 | 199.3777 | 18.6307 | 200.2463 | 99.8269 | 8.0167 | 100.1483 | 10024.6402 | 10029.672 | 2.2432 | 2235.6087 | 2235.6087 | 126.794 | 192.0465 | 145 | 95 |  | 95
46.0169 | -122.8752 | 63.7736 | 199.0304 | 21.2126 | 200.1576 | 99.8135 | 8.179 | 100.1481 | 10015.7649 | 10029.6338 | 3.7241 | 1346.5825 | 1346.5825 | 98.405 | 149.0476 | 145 | 95 |  | 95
46.0171 | -122.8752 | 63.7986 | 198.4593 | 24.8536 | 200.0095 | 99.7913 | 8.4495 | 100.1483 | 10000.948 | 10029.6885 | 5.361 | 935.4277 | 935.4277 | 82.0174 | 124.2263 | 120 | 95 |  | 95
46.0173 | -122.8753 | 63.8236 | 197.6211 | 29.5227 | 199.8141 | 99.7245 | 9.122 | 100.1408 | 9981.4181 | 10028.1798 | 6.8383 | 733.2412 | 733.2412 | 72.6146 | 109.9846 | 105 | 95 |  | 95
46.0175 | -122.8753 | 63.8486 | 196.4567 | 35.2354 | 199.5915 | 99.5508 | 10.614 | 100.115 | 9959.1875 | 10023.0192 | 7.9895 | 627.2642 | 627.2642 | 67.1624 | 101.7264 | 100 | 95 |  | 95
46.0178 | -122.8754 | 63.8736 | 194.9694 | 41.8138 | 199.4028 | 99.2168 | 13.0336 | 100.0693 | 9940.3686 | 10013.8567 | 8.5725 | 584.0673 | 584.0673 | 64.8085 | 98.1612 | 95 | 95 |  | 95 | [5 empty] | 63.8440542 130
46.018 | -122.8754 | 63.8986 | 193.0803 | 49.289 | 199.2722 | 98.668 | 16.404 | 100.0224 | 9927.3543 | 10004.4737 | 8.7818 | 569.6165 | 569.6165 | 64.0018 | 96.9393 | 95 | 95 |  | 95
46.0182 | -122.8755 | 63.9236 | 190.7627 | 57.3979 | 199.2107 | 97.8966 | 20.4006 | 99.9996 | 9921.2286 | 9999.9269 | 8.8712 | 563.6169 | 563.6169 | 63.6638 | 96.4274 | 95 | 95 |  | 95 | [5 empty] | 63.89405323 75
46.0184 | -122.8756 | 63.9486 | 188.1066 | 65.53 | 199.194 | 96.9059 | 24.6213 | 99.9848 | 9919.5666 | 9996.952 | 8.7969 | 568.2089 | 568.2089 | 63.9226 | 96.8194 | 95 | 95 |  | 95
46.0186 | -122.8757 | 63.9736 | 185.0642 | 73.6311 | 199.1741 | 95.7526 | 28.7801 | 99.9843 | 9917.5762 | 9996.8526 | 8.9037 | 561.3854 | 561.3854 | 63.5377 | 96.2363 | 95 | 95 |  | 95
46.0188 | -122.8759 | 63.9986 | 181.8237 | 81.3611 | 199.1971 | 94.4123 | 32.8848 | 99.9755 | 9919.8724 | 9995.0929 | 8.673 | 576.2205 | 576.2205 | 64.3717 | 97.4996 | 95 | 95 |  | 95
46.019 | -122.876 | 64.0236 | 178.6622 | 88.3489 | 199.3131 | 92.8661 | 36.9972 | 99.9645 | 9931.4325 | 9992.9004 | 7.8402 | 637.2899 | 637.2899 | 67.697 | 102.5362 | 100 | 95 |  | 95
46.0192 | -122.8761 | 64.0486 | 175.7757 | 94.3241 | 199.4847 | 91.2007 | 40.9086 | 99.9554 | 9948.5341 | 9991.0859 | 6.5232 | 765.8148 | 765.8148 | 74.21 | 112.4011 | 110 | 95 |  | 95
46.0194 | -122.8763 | 64.0736 | 173.2165 | 99.3484 | 199.6849 | 89.3116 | 44.8509 | 99.9408 | 9968.5125 | 9988.1687 | 4.4335 | 1126.4346 | 1126.4346 | 90.0023 | 136.3206 | 135 | 95 |  | 95
46.0196 | -122.8765 | 64.0986 | 171.0613 | 103.3677 | 199.8671 | 87.4114 | 48.4762 | 99.9535 | 9986.7167 | 9990.6949 | 1.9945 | 2504.5201 | 2504.5201 | 134.2032 | 203.2688 | 145 | 95 |  | 95
46.0198 | -122.8767 | 64.1236 | 169.3403 | 106.3976 | 199.9915 | 85.7962 | 51.3516 | 99.9899 | 9999.1489 | 9997.973 | 0 | 0 | 0 | 0 | 0 | 145 | 95 |  | 95
46.02 | -122.8768 | 64.1486 | 167.9956 | 108.6544 | 200.0707 | 84.575 | 53.4154 | 100.0307 | 10007.0756 | 10006.1358 | 0 | 0 | 0 | 0 | 0 | 145 | 95 |  | 95
46.0202 | -122.877 | 64.1736 | 167.1629 | 109.9759 | 200.0953 | 83.9048 | 54.4975 | 100.05 | 10009.5351 | 10009.9959 | 0.67878 | 7373.5453 | 7373.5453 | 230.2708 | 348.7761 | 145 | 95 |  | 95
46.0204 | -122.8772 | 64.1986 | 166.7633 | 110.5862 | 200.0982 | 83.6499 | 54.8915 | 100.0519 | 10009.8251 | 10010.3873 | 0.74978 | 6675.5658 | 6675.5658 | 219.1012 | 331.8582 | 145 | 95 |  | 95
46.0205 | -122.8774 | 64.2236 | 166.5362 | 110.9259 | 200.0971 | 83.5442 | 55.0459 | 100.0484 | 10009.7173 | 10009.682 | 0 | 0 | 0 | 0 | 0 | 145 | 95 |  | 95
46.0207 | -122.8776 | 64.2486 | 166.0776 | 111.5903 | 200.0854 | 83.4206 | 55.239 | 100.0517 | 10008.5404 | 10010.3431 | 1.3427 | 3727.7547 | 3727.7547 | 163.7285 | 247.9889 | 145 | 95 |  | 95
46.0209 | -122.8777 | 64.2736 | 164.9788 | 113.1128 | 200.0313 | 83.2581 | 55.4784 | 100.0488 | 10003.1292 | 10009.764 | 2.5758 | 1943.0228 | 1943.0228 | 118.206 | 179.0389 | 145 | 95 |  | 95
46.0211 | -122.8779 | 64.2986 | 163.0107 | 115.6787 | 199.8851 | 83.1134 | 55.6947 | 100.0486 | 9988.5154 | 10009.729 | 4.6058 | 1086.6374 | 1086.6374 | 88.3981 | 133.8909 | 130 | 95 |  | 95
46.0213 | -122.8781 | 64.3236 | 160.2255 | 119.1414 | 199.6669 | 82.992 | 55.88 | 100.0512 | 9966.7179 | 10010.2524 | 6.5981 | 758.5744 | 758.5744 | 73.8584 | 111.8685 | 110 | 95 |  | 95
46.0215 | -122.8783 | 64.3486 | 156.7824 | 123.2069 | 199.4007 | 82.657 | 56.3514 | 100.0382 | 9940.1631 | 10007.6471 | 8.2149 | 609.1182 | 609.1182 | 66.1838 | 100.2442 | 100 | 95 |  | 95
46.0217 | -122.8785 | 64.3736 | 153.0443 | 127.5507 | 199.2278 | 81.7208 | 57.6343 | 100 | 9922.9315 | 9999.9983 | 8.7788 | 569.5556 | 569.5556 | 63.9984 | 96.9341 | 95 | 95 |  | 95
46.0218 | -122.8787 | 64.3986 | 149.6179 | 131.6007 | 199.2593 | 79.8973 | 59.984 | 99.9083 | 9926.0641 | 9981.6694 | 7.4569 | 669.2911 | 669.2911 | 69.3758 | 105.079 | 105 | 95 |  | 95
46.022 | -122.8789 | 64.4236 | 146.7391 | 135.0942 | 199.4563 | 77.2335 | 63.2613 | 99.8349 | 9945.7062 | 9967.0012 | 4.6147 | 1079.9296 | 1079.9296 | 88.1249 | 133.477 | 130 | 95 |  | 95
46.0221 | -122.8791 | 64.4486 | 144.5606 | 137.7606 | 199.6892 | 74.1254 | 66.8555 | 99.821 | 9968.9407 | 9964.2357 | 0 | 0 | 0 | 0 | 0 | 145 | 95 |  | 95
46.0223 | -122.8794 | 64.4736 | 143.6934 | 138.8038 | 199.7856 | 71.3235 | 69.9163 | 99.8766 | 9978.5726 | 9975.3339 | 0 | 0 | 0 | 0 | 0 | 145 | 95 |  | 95
46.0224 | -122.8796 | 64.4986 | 144.6864 | 137.5975 | 199.6678 | 69.7205 | 71.6167 | 99.9495 | 9966.8096 | 9989.8973 | 4.805 | 1039.5386 | 1039.5386 | 86.4612 | 130.957 | 130 | 95 |  | 95
46.0226 | -122.8798 | 64.5236 | 147.3058 | 134.3661 | 199.3821 | 69.5057 | 71.8329 | 99.955 | 9938.3089 | 9991.004 | 7.2591 | 688.1672 | 688.1672 | 70.3473 | 106.5505 | 105 | 95 |  | 95
46.0228 | -122.8801 | 64.5486 | 151.3032 | 129.4187 | 199.1027 | 70.4352 | 70.9051 | 99.9432 | 9910.4665 | 9988.6529 | 8.8423 | 564.8217 | 564.8217 | 63.7318 | 96.5304 | 95 | 95 |  | 95 | 95 |  | 64.54861407 95
46.0229 | -122.8803 | 64.5736 | 156.1835 | 123.2191 | 198.9377 | 72.3699 | 68.8875 | 99.9144 | 9894.0552 | 9982.8876 | 9.4251 | 529.5909 | 529.5909 | 61.7122 | 93.4714 | 90 | 90 | 90 | 90 |  | 64.57361407 90
46.0231 | -122.8805 | 64.5986 | 161.1472 | 116.5712 | 198.8901 | 74.9659 | 65.9809 | 99.8667 | 9889.3154 | 9973.3615 | 9.1677 | 543.9421 | 543.9421 | 62.5428 | 94.7294 | 90 | 90 |  | 90 | 90 |  | 64.59861407 90
46.0233 | -122.8807 | 64.6236 | 165.8048 | 110.0083 | 198.9801 | 77.8001 | 62.5332 | 99.8161 | 9898.2667 | 9963.2587 | 8.0618 | 617.9331 | 617.9331 | 66.6609 | 100.967 | 100 | 115 | 115 | 100 | 100 | 64.62361407 115 | 64.62361407 100
46.0235 | -122.8808 | 64.6486 | 170.075 | 103.8165 | 199.2571 | 80.8681 | 58.5136 | 99.8173 | 9925.8463 | 9963.4835 | 6.1349 | 812.031 | 812.031 | 76.4165 | 115.743 | 115 | 115 |  | 115 | 115 |  | 64.64861407 115
46.0237 | -122.881 | 64.6736 | 173.6829 | 98.3745 | 199.6079 | 83.8136 | 54.3317 | 99.8832 | 9960.8235 | 9976.6439 | 3.9775 | 1254.137 | 1254.137 | 94.9671 | 143.8405 | 140 | 120 | 120 | 120 |  | 64.67361407 120
46.0239 | -122.8811 | 64.6986 | 176.3112 | 94.1151 | 199.8582 | 86.1813 | 50.5903 | 99.933 | 9985.8218 | 9986.6049 | 0.8849 | 5642.8151 | 5642.8151 | 201.4414 | 305.11 | 145 | 120 |  | 120
46.0241 | -122.8813 | 64.7236 | 178.1713 | 90.9302 | 200.0333 | 88.0047 | 47.4751 | 99.9936 | 10003.3311 | 9998.724 | 0 | 0 | 0 | 0 | 0 | 145 | 120 |  | 120
46.0243 | -122.8814 | 64.7486 | 179.3858 | 88.7347 | 200.1328 | 89.207 | 45.303 | 100.0512 | 10013.2798 | 10010.2463 | 0 | 0 | 0 | 0 | 0 | 145 | 120 |  | 120
46.0245 | -122.8815 | 64.7736 | 180.0548 | 87.4513 | 200.1686 | 89.8693 | 44.0429 | 100.0813 | 10016.8689 | 10016.2748 | 0 | 0 | 0 | 0 | 0 | 145 | 120 |  | 120
46.0247 | -122.8817 | 64.7986 | 180.3176 | 86.9331 | 200.1794 | 90.1298 | 43.5248 | 100.089 | 10017.9464 | 10017.799 | 0 | 0 | 0 | 0 | 0 | 145 | 120 |  | 120 | [5 empty] | 64.768717 60
46.0249 | -122.8818 | 64.8236 | 180.3543 | 86.8555 | 200.1788 | 90.1666 | 43.4551 | 100.0917 | 10017.8867 | 10018.3576 | 0.68623 | 7299.6141 | 7299.6141 | 229.1135 | 347.0232 | 145 | 120 |  | 120 | [5 empty] | 64.79327312 65
46.0251 | -122.882 | 64.8486 | 180.3632 | 86.8397 | 200.18 | 90.1788 | 43.4318 | 100.0926 | 10018.0047 | 10018.5373 | 0.72984 | 6863.5257 | 6863.5257 | 222.1643 | 336.4978 | 145 | 120 |  | 120 | [5 empty] | 64.81827305 125
46.0253 | -122.8821 | 64.8736 | 180.3599 | 86.8471 | 200.1802 | 90.1855 | 43.4084 | 100.0885 | 10018.0253 | 10017.7145 | 0 | 0 | 0 | 0 | 0 | 145 | 120 |  | 120
46.0255 | -122.8822 | 64.8986 | 180.3354 | 86.9009 | 200.1815 | 90.1877 | 43.4083 | 100.0905 | 10018.1533 | 10018.1023 | 0 | 0 | 0 | 0 | 0 | 145 | 120 |  | 120
46.0257 | -122.8824 | 64.9236 | 180.3331 | 86.8929 | 200.176 | 90.1877 | 43.4004 | 100.087 | 10017.6029 | 10017.4175 | 0 | 0 | 0 | 0 | 0 | 145 | 120 |  | 120
46.0259 | -122.8825 | 64.9486 | 180.3309 | 86.9003 | 200.1772 | 90.1844 | 43.4079 | 100.0873 | 10017.7241 | 10017.4723 | 0 | 0 | 0 | 0 | 0 | 145 | 120 |  | 120
46.0261 | -122.8827 | 64.9736 | 180.4678 | 86.614 | 200.1765 | 90.1744 | 43.4387 | 100.0916 | 10017.6552 | 10018.3366 | 0.82545 | 6068.4071 | 6068.4071 | 208.8998 | 316.4069 | 145 | 120 |  | 120
46.0263 | -122.8828 | 64.9986 | 180.8241 | 85.8485 | 200.1682 | 90.1476 | 43.4927 | 100.091 | 10016.8249 | 10018.2086 | 1.1763 | 4258.3084 | 4258.3084 | 174.9924 | 265.0496 | 145 | 120 |  | 120
46.0265 | -122.883 | 65.0236 | 181.3896 | 84.5883 | 200.1433 | 90.1454 | 43.4925 | 100.0889 | 10014.3381 | 10017.7933 | 1.8588 | 2694.6743 | 2694.6743 | 139.2047 | 210.8442 | 145 | 120 |  | 120
46.0267 | -122.8831 | 65.0486 | 182.1109 | 82.9494 | 200.1124 | 90.1465 | 43.4923 | 100.0899 | 10011.2468 | 10017.9802 | 2.5949 | 1930.3452 | 1930.3452 | 117.8198 | 178.4539 | 145 | 120 |  | 120
46.0269 | -122.8832 | 65.0736 | 183.0827 | 80.6535 | 200.0607 | 90.2935 | 43.1753 | 100.085 | 10006.07 | 10017.0158 | 3.3084 | 1513.8567 | 1513.8567 | 104.3381 | 158.0342 | 145 | 120 |  | 120
46.0271 | -122.8834 | 65.0986 | 184.2338 | 77.8785 | 200.0179 | 90.6764 | 42.3558 | 100.0811 | 10001.7858 | 10016.2278 | 3.8003 | 1317.8311 | 1317.8311 | 97.3488 | 147.4478 | 145 | 120 |  | 120
46.0273 | -122.8835 | 65.1236 | 185.4305 | 74.9566 | 200.0074 | 91.2441 | 41.0958 | 100.0718 | 10000.737 | 10014.3599 | 3.6909 | 1356.6192 | 1356.6192 | 98.7711 | 149.6021 | 145 | 120 |  | 120
46.0276 | -122.8836 | 65.1486 | 186.7919 | 71.5014 | 200.0092 | 91.9644 | 39.4571 | 100.0715 | 10000.9171 | 10014.3095 | 3.6596 | 1368.2347 | 1368.2347 | 99.193 | 150.2411 | 145 | 120 |  | 120
46.0278 | -122.8837 | 65.1736 | 188.3448 | 67.1652 | 199.9623 | 92.7893 | 37.4783 | 100.0723 | 9996.2317 | 10014.4694 | 4.2706 | 1172.4999 | 1172.4999 | 91.8242 | 139.0801 | 135 | 120 |  | 120
46.028 | -122.8838 | 65.1986 | 189.8766 | 62.5198 | 199.9046 | 93.5574 | 35.5227 | 100.0742 | 9990.4584 | 10014.843 | 4.9381 | 1014.0435 | 1014.0435 | 85.3943 | 129.3412 | 125 | 120 |  | 120
46.0282 | -122.8839 | 65.2236 | 191.2447 | 58.1604 | 199.8929 | 94.1863 | 33.8608 | 100.0881 | 9989.2904 | 10017.6185 | 5.3224 | 941.0773 | 941.0773 | 82.2647 | 124.6009 | 120 | 120 |  | 120 | 120 |  | 65.22361407 120
46.0284 | -122.884 | 65.2486 | 192.4614 | 54.1721 | 199.94 | 94.8275 | 32.0444 | 100.0955 | 9994.0008 | 10019.1011 | 5.01 | 999.9058 | 999.9058 | 84.797 | 128.4364 | 125 | 145 | 145 | 125 | 125 | 65.24861407 145 | 65.24861407 125
46.0286 | -122.8841 | 65.2736 | 193.4722 | 50.6398 | 199.9897 | 95.5555 | 29.6869 | 100.0609 | 9998.9671 | 10012.1767 | 3.6345 | 1377.3831 | 1377.3831 | 99.5241 | 150.7426 | 145 | 145 |  | 145
46.0288 | -122.8842 | 65.2986 | 194.3327 | 47.5016 | 200.054 | 96.3192 | 26.9972 | 100.0312 | 10005.3987 | 10006.2342 | 0.91406 | 5473.4859 | 5473.4859 | 198.3959 | 300.4973 | 145 | 145 |  | 145
46.0291 | -122.8842 | 65.3236 | 195.1175 | 44.5954 | 200.1489 | 97.0584 | 24.2997 | 100.054 | 10014.8952 | 10010.7987 | 0 | 0 | 0 | 0 | 0 | 145 | 145 |  | 145
46.0293 | -122.8843 | 65.3486 | 195.7375 | 42.207 | 200.2364 | 97.6339 | 22.1278 | 100.11 | 10023.6533 | 10022.0122 | 0 | 0 | 0 | 0 | 0 | 145 | 145 |  | 145
46.0295 | -122.8844 | 65.3736 | 196.0258 | 41.0089 | 200.2695 | 97.9166 | 20.9529 | 100.1334 | 10026.9655 | 10026.6902 | 0 | 0 | 0 | 0 | 0 | 145 | 145 |  | 145
46.0297 | -122.8844 | 65.3986 | 196.116 | 40.5914 | 200.2727 | 98.0135 | 20.5045 | 100.1353 | 10027.2879 | 10027.078 | 0 | 0 | 0 | 0 | 0 | 145 | 145 |  | 145
46.0299 | -122.8845 | 65.4236 | 196.1605 | 40.3825 | 200.2741 | 98.0591 | 20.2958 | 100.1375 | 10027.4271 | 10027.5095 | 0.28703 | 17467.4678 | 17467.4678 | 354.4179 | 536.8136 | 145 | 145 |  | 145
46.0302 | -122.8846 | 65.4486 | 196.2051 | 40.1737 | 200.2757 | 98.1036 | 20.0793 | 100.1374 | 10027.5892 | 10027.5036 | 0 | 0 | 0 | 0 | 0 | 145 | 145 |  | 145
46.0304 | -122.8846 | 65.4736 | 196.2095 | 40.1504 | 200.2754 | 98.1092 | 20.056 | 100.1382 | 10027.5572 | 10027.6619 | 0.3236 | 15494.1451 | 15494.1451 | 333.7986 | 505.5829 | 145 | 145 |  | 145
46.0306 | -122.8847 | 65.4986 | 196.2028 | 40.1811 | 200.275 | 98.1025 | 20.0869 | 100.1379 | 10027.5196 | 10027.5892 | 0.2638 | 19006.2343 | 19006.2343 | 369.6994 | 559.9595 | 145 | 145 |  | 145
46.0308 | -122.8848 | 65.5236 | 196.2028 | 40.181 | 200.275 | 98.1014 | 20.0868 | 100.1367 | 10027.5164 | 10027.3675 | 0 | 0 | 0 | 0 | 0 | 145 | 145 |  | 145
46.031 | -122.8848 | 65.5486 | 196.2017 | 40.1885 | 200.2754 | 98.1014 | 20.0944 | 100.1383 | 10027.5592 | 10027.6749 | 0.34006 | 14743.7854 | 14743.7854 | 325.6156 | 493.1886 | 145 | 145 |  | 145
46.0313 | -122.8849 | 65.5736 | 196.2017 | 40.1884 | 200.2754 | 98.1003 | 20.0943 | 100.1372 | 10027.556 | 10027.4532 | 0 | 0 | 0 | 0 | 0 | 145 | 145 |  | 145
46.0315 | -122.885 | 65.5986 | 196.2017 | 40.1882 | 200.2753 | 98.1003 | 20.0943 | 100.1372 | 10027.5528 | 10027.45 | 0 | 0 | 0 | 0 | 0 | 145 | 145 |  | 145
46.0317 | -122.885 | 65.6236 | 196.2028 | 40.188 | 200.2764 | 98.1014 | 20.0942 | 100.1382 | 10027.6588 | 10027.6652 | 0.080238 | 62487.091 | 62487.091 | 670.3411 | 1015.3218 | 145 | 145 |  | 145
46.0319 | -122.8851 | 65.6486 | 196.2028 | 40.1802 | 200.2748 | 98.1003 | 20.0941 | 100.1371 | 10027.5003 | 10027.4436 | 0 | 0 | 0 | 0 | 0 | 145 | 145 |  | 145
46.0321 | -122.8851 | 65.6736 | 196.204 | 40.18 | 200.2759 | 98.1014 | 20.094 | 100.1382 | 10027.6063 | 10027.6588 | 0.22915 | 21879.9797 | 21879.9797 | 396.6653 | 600.8029 | 145 | 145 |  | 145
46.0324 | -122.8852 | 65.6986 | 196.2051 | 40.1721 | 200.2754 | 98.1014 | 20.0939 | 100.1382 | 10027.557 | 10027.6556 | 0.31393 | 15971.3541 | 15971.3541 | 338.9 | 513.3097 | 145 | 145 |  | 145
46.0326 | -122.8853 | 65.7236 | 196.2051 | 40.1719 | 200.2753 | 98.1014 | 20.0939 | 100.1382 | 10027.5538 | 10027.6523 | 0.31392 | 15971.5416 | 15971.5416 | 338.902 | 513.3127 | 145 | 145 |  | 145
46.0328 | -122.8853 | 65.7486 | 196.2073 | 40.1641 | 200.2759 | 98.1025 | 20.0861 | 100.1377 | 10027.6138 | 10027.557 | 0 | 0 | 0 | 0 | 0 | 145 | 145 |  | 145
46.033 | -122.8854 | 65.7736 | 196.2073 | 40.1562 | 200.2744 | 98.1025 | 20.086 | 100.1377 | 10027.4554 | 10027.5538 | 0.31371 | 15982.0669 | 15982.0669 | 339.0137 | 513.4818 | 145 | 145 |  | 145
46.0333 | -122.8855 | 65.7986 | 196.2095 | 40.1483 | 200.275 | 98.1036 | 20.0782 | 100.1372 | 10027.5154 | 10027.4586 | 0 | 0 | 0 | 0 | 0 | 145 | 145 |  | 145
46.0335 | -122.8855 | 65.8236 | 196.2095 | 40.1481 | 200.2749 | 98.1036 | 20.0781 | 100.1372 | 10027.5122 | 10027.4554 | 0 | 0 | 0 | 0 | 0 | 145 | 145 |  | 145
46.0337 | -122.8856 | 65.8486 | 196.2106 | 40.148 | 200.276 | 98.1048 | 20.078 | 100.1383 | 10027.6182 | 10027.6706 | 0.22884 | 21909.5105 | 21909.5105 | 396.9329 | 601.2082 | 145 | 145 |  | 145
46.0339 | -122.8857 | 65.8736 | 196.2118 | 40.1401 | 200.2755 | 98.1048 | 20.0702 | 100.1367 | 10027.5691 | 10027.3571 | 0 | 0 | 0 | 0 | 0 | 145 | 145 |  | 145
46.0341 | -122.8857 | 65.8986 | 196.2118 | 40.1399 | 200.2755 | 98.1059 | 20.0701 | 100.1378 | 10027.5659 | 10027.5723 | 0.080147 | 62556.993 | 62556.993 | 670.716 | 1015.8896 | 145 | 145 |  | 145
46.0344 | -122.8858 | 65.9236 | 196.2129 | 40.132 | 200.275 | 98.1059 | 20.07 | 100.1378 | 10027.5168 | 10027.5691 | 0.22869 | 21923.8772 | 21923.8772 | 397.063 | 601.4053 | 145 | 145 |  | 145
46.0346 | -122.8859 | 65.9486 | 196.2129 | 40.1319 | 200.2749 | 98.1059 | 20.07 | 100.1377 | 10027.5136 | 10027.5659 | 0.22869 | 21924.1669 | 21924.1669 | 397.0656 | 601.4093 | 145 | 145 |  | 145
46.0348 | -122.8859 | 65.9736 | 196.2129 | 40.1317 | 200.2749 | 98.107 | 20.0699 | 100.1388 | 10027.5104 | 10027.7811 | 0.52031 | 9636.392 | 9636.392 | 263.2437 | 398.718 | 145 | 145 |  | 145
46.035 | -122.886 | 65.9986 | 196.2129 | 40.1393 | 200.2764 | 98.1059 | 20.0698 | 100.1377 | 10027.6622 | 10027.5595 | 0 | 0 | 0 | 0 | 0 | 145 | 145 |  | 145
46.0352 | -122.8861 | 66.0236 | 196.2129 | 40.1314 | 200.2749 | 98.107 | 20.062 | 100.1372 | 10027.504 | 10027.4645 | 0 | 0 | 0 | 0 | 0 | 145 | 145 |  | 145
46.0355 | -122.8861 | 66.0486 | 196.2129 | 40.1312 | 200.2748 | 98.107 | 20.0619 | 100.1372 | 10027.5007 | 10027.4613 | 0 | 0 | 0 | 0 | 0 | 145 | 145 |  | 145
46.0357 | -122.8862 | 66.0736 | 196.2118 | 40.1388 | 200.2752 | 98.1059 | 20.0618 | 100.1361 | 10027.5434 | 10027.2397 | 0 | 0 | 0 | 0 | 0 | 145 | 145 |  | 145
46.0359 | -122.8863 | 66.0986 | 196.2118 | 40.1386 | 200.2752 | 98.107 | 20.0695 | 100.1387 | 10027.5402 | 10027.765 | 0.47418 | 10573.7964 | 10573.7964 | 275.7504 | 417.6611 | 145 | 145 |  | 145
46.0361 | -122.8863 | 66.1236 | 196.2106 | 40.1462 | 200.2756 | 98.1059 | 20.0694 | 100.1376 | 10027.5829 | 10027.5434 | 0 | 0 | 0 | 0 | 0 | 145 | 145 |  | 145
46.0363 | -122.8864 | 66.1486 | 196.2084 | 40.1538 | 200.275 | 98.1059 | 20.0693 | 100.1376 | 10027.5164 | 10027.5402 | 0.15431 | 32491.1609 | 32491.1609 | 483.3741 | 732.135 | 145 | 145 |  | 145
46.0366 | -122.8864 | 66.1736 | 196.2051 | 40.1768 | 200.2763 | 98.1059 | 20.077 | 100.1391 | 10027.6511 | 10027.8472 | 0.44283 | 11322.3891 | 11322.3891 | 285.3447 | 432.1929 | 145 | 145 |  | 145
46.0368 | -122.8865 | 66.1986 | 196.1973 | 40.2075 | 200.2749 | 98.1048 | 20.0692 | 100.1365 | 10027.5047 | 10027.3153 | 0 | 0 | 0 | 0 | 0 | 145 | 145 |  | 145
46.037 | -122.8866 | 66.2236 | 196.1839 | 40.2692 | 200.2742 | 98.1048 | 20.0768 | 100.138 | 10027.4348 | 10027.6224 | 0.43304 | 11578.0978 | 11578.0978 | 288.5488 | 437.046 | 145 | 145 |  | 145
46.0372 | -122.8866 | 66.2486 | 196.1928 | 40.2304 | 200.2751 | 98.1025 | 20.0845 | 100.1374 | 10027.5276 | 10027.4927 | 0 | 0 | 0 | 0 | 0 | 145 | 145 |  | 145
46.0374 | -122.8867 | 66.2736 | 196.1717 | 40.323 | 200.273 | 98.0992 | 20.0998 | 100.1372 | 10027.3171 | 10027.4553 | 0.37169 | 13489.1595 | 13489.1595 | 311.4535 | 471.7382 | 145 | 145 |  | 145
46.0377 | -122.8868 | 66.2986 | 196.1505 | 40.431 | 200.274 | 98.0925 | 20.1384 | 100.1384 | 10027.4236 | 10027.6964 | 0.52236 | 9598.481 | 9598.481 | 262.7254 | 397.9329 | 145 | 145 |  | 145
46.0379 | -122.8868 | 66.3236 | 196.1082 | 40.6318 | 200.2733 | 98.0792 | 20.1924 | 100.1362 | 10027.3438 | 10027.2543 | 0 | 0 | 0 | 0 | 0 | 145 | 145 |  | 145
46.0381 | -122.8869 | 66.3486 | 196.0169 | 41.0566 | 200.2705 | 98.0903 | 20.146 | 100.1377 | 10027.0717 | 10027.5645 | 0.70199 | 7142.2583 | 7142.2583 | 226.6306 | 343.2625 | 145 | 145 |  | 145
46.0383 | -122.887 | 66.3736 | 195.8466 | 41.8137 | 200.2606 | 98.0725 | 20.2231 | 100.1358 | 10026.0723 | 10027.1869 | 1.0558 | 4748.7784 | 4748.7784 | 184.7956 | 279.8978 | 145 | 145 |  | 145
46.0385 | -122.887 | 66.3986 | 195.4748 | 43.3436 | 200.2226 | 98.058 | 20.2926 | 100.1357 | 10022.2684 | 10027.1631 | 2.2124 | 2266.1275 | 2266.1275 | 127.6565 | 193.3529 | 145 | 145 |  | 145
46.0388 | -122.8871 | 66.4236 | 194.8614 | 45.6926 | 200.1469 | 98.0291 | 20.4394 | 100.1372 | 10014.6994 | 10027.4649 | 3.5729 | 1403.273 | 1403.273 | 100.4551 | 152.1527 | 145 | 145 |  | 145
46.039 | -122.8872 | 66.4486 | 193.8952 | 49.1234 | 200.0211 | 97.9267 | 20.9107 | 100.1343 | 10002.1139 | 10026.8844 | 4.977 | 1007.3228 | 1007.3228 | 85.1109 | 128.9119 | 125 | 125 | 125 | 145 | 145 | 66.44861407 125 | 66.44861407 145
46.0392 | -122.8872 | 66.4736 | 192.5004 | 53.5974 | 199.8226 | 97.7741 | 21.5906 | 100.1296 | 9982.2674 | 10025.9366 | 6.6083 | 758.5899 | 758.5899 | 73.8591 | 111.8696 | 110 | 110 | 110 | 110 |  | 66.47361407 110
46.0394 | -122.8873 | 66.4986 | 190.6157 | 59.1609 | 199.5855 | 97.4168 | 23.051 | 100.1069 | 9958.5916 | 10021.3827 | 7.9241 | 632.337 | 632.337 | 67.4334 | 102.1369 | 100 | 100 | 100 | 110 | 110 | 66.49861407 100 | 66.49861407 110
46.0396 | -122.8874 | 66.5236 | 188.2546 | 65.613 | 199.3612 | 96.8324 | 25.2532 | 100.0711 | 9936.2192 | 10014.2348 | 8.8326 | 566.8875 | 566.8875 | 63.8483 | 96.7068 | 95 | 95 | 95 | 95 |  | 66.52361407 95
46.0398 | -122.8875 | 66.5486 | 185.5819 | 72.5056 | 199.2428 | 95.9685 | 28.2127 | 100.0296 | 9924.42 | 10005.9178 | 9.0276 | 554.1841 | 554.1841 | 63.1288 | 95.6171 | 95 | 95 |  | 95
46.04 | -122.8877 | 66.5736 | 182.5773 | 79.7458 | 199.2332 | 94.7262 | 32.0067 | 99.9874 | 9923.4681 | 9997.4869 | 8.6034 | 581.0185 | 581.0185 | 64.6392 | 97.9047 | 95 | 95 |  | 95
46.0403 | -122.8878 | 66.5986 | 179.5071 | 86.6305 | 199.318 | 93.1989 | 36.1098 | 99.9498 | 9931.9139 | 9989.9566 | 7.6186 | 655.6317 | 655.6317 | 68.6643 | 104.0012 | 100 | 95 |  | 95
46.0404 | -122.888 | 66.6236 | 176.5516 | 92.8815 | 199.493 | 91.4223 | 40.3597 | 99.9346 | 9949.3619 | 9986.9341 | 6.1296 | 814.6455 | 814.6455 | 76.5394 | 115.9292 | 115 | 95 |  | 95
46.0406 | -122.8881 | 66.6486 | 173.8944 | 98.1975 | 199.7048 | 89.6133 | 44.2927 | 99.962 | 9970.5048 | 9992.3923 | 4.6784 | 1067.9277 | 1067.9277 | 87.6338 | 132.7332 | 130 | 95 |  | 95
46.0408 | -122.8883 | 66.6736 | 171.6947 | 102.3312 | 199.8769 | 87.8511 | 47.7389 | 99.9841 | 9987.6908 | 9996.8256 | 3.0224 | 1653.8021 | 1653.8021 | 109.0542 | 165.1773 | 145 | 95 |  | 95
46.041 | -122.8885 | 66.6986 | 169.986 | 105.3676 | 199.9939 | 86.3082 | 50.5206 | 100.0072 | 9999.3942 | 10001.4387 | 1.4299 | 3497.3632 | 3497.3632 | 158.5883 | 240.2033 | 145 | 95 |  | 95
46.0412 | -122.8886 | 66.7236 | 168.7804 | 107.4072 | 200.0578 | 85.1294 | 52.5217 | 100.0277 | 10005.7851 | 10005.5404 | 0 | 0 | 0 | 0 | 0 | 145 | 95 |  | 95
46.0414 | -122.8888 | 66.7486 | 168.0212 | 108.6587 | 200.0946 | 84.2811 | 53.9047 | 100.0451 | 10009.458 | 10009.0231 | 0 | 0 | 0 | 0 | 0 | 145 | 95 |  | 95
46.0416 | -122.889 | 66.7736 | 167.891 | 108.8669 | 200.0984 | 83.8436 | 54.5922 | 100.0503 | 10009.8459 | 10010.0661 | 0.46923 | 10666.591 | 10666.591 | 276.9578 | 419.4898 | 145 | 95 |  | 95
46.0418 | -122.8892 | 66.7986 | 168.3474 | 108.1325 | 200.0837 | 83.6778 | 54.8471 | 100.0508 | 10008.3682 | 10010.1661 | 1.3409 | 3732.7597 | 3732.7597 | 163.8384 | 248.1553 | 145 | 95 |  | 95
46.042 | -122.8893 | 66.8236 | 169.1901 | 106.7567 | 200.0557 | 83.651 | 54.8855 | 100.0496 | 10005.5679 | 10009.9147 | 2.0849 | 2400.5607 | 2400.5607 | 131.3884 | 199.0054 | 145 | 95 |  | 95
46.0422 | -122.8895 | 66.8486 | 170.4491 | 104.616 | 199.9935 | 83.7401 | 54.754 | 100.052 | 9999.3475 | 10010.3992 | 3.3244 | 1505.593 | 1505.593 | 104.053 | 157.6022 | 145 | 95 |  | 95
46.0423 | -122.8897 | 66.8736 | 172.2102 | 101.4707 | 199.8816 | 84.0473 | 54.2747 | 100.0485 | 9988.1614 | 10009.6971 | 4.6407 | 1078.4782 | 1078.4782 | 88.0656 | 133.3872 | 130 | 95 |  | 95
46.0425 | -122.8899 | 66.8986 | 174.4599 | 97.2128 | 199.7163 | 84.6696 | 53.2855 | 100.0414 | 9971.6491 | 10008.2826 | 6.0526 | 826.7812 | 826.7812 | 77.1074 | 116.7895 | 115 | 95 |  | 95
46.0427 | -122.89 | 66.9236 | 177.047 | 92.0895 | 199.5648 | 85.539 | 51.8712 | 100.0377 | 9956.5289 | 10007.548 | 7.1428 | 700.5371 | 700.5371 | 70.9768 | 107.5039 | 105 | 95 |  | 95
46.0429 | -122.8902 | 66.9486 | 179.9168 | 86.0081 | 199.4178 | 86.709 | 49.862 | 100.0234 | 9941.8632 | 10004.6712 | 7.9251 | 631.1976 | 631.1976 | 67.3726 | 102.0449 | 100 | 95 |  | 95
46.0431 | -122.8903 | 66.9736 | 182.8768 | 79.2313 | 199.3026 | 88.1628 | 47.1961 | 100.0008 | 9930.3811 | 10000.1518 | 8.3529 | 598.6046 | 598.6046 | 65.6101 | 99.3753 | 95 | 95 |  | 95
46.0433 | -122.8904 | 66.9986 | 185.7644 | 71.9833 | 199.2235 | 89.7903 | 43.9274 | 99.9596 | 9922.502 | 9991.9182 | 8.3316 | 599.637 | 599.637 | 65.6667 | 99.461 | 95 | 95 |  | 95
46.0436 | -122.8905 | 67.0236 | 188.6209 | 64.0707 | 199.2057 | 91.508 | 40.2184 | 99.9561 | 9920.7232 | 9991.2252 | 8.3966 | 594.9601 | 594.9601 | 65.4101 | 99.0724 | 95 | 95 |  | 95
46.0438 | -122.8906 | 67.0486 | 191.2681 | 55.7487 | 199.227 | 93.2078 | 36.1462 | 99.9712 | 9922.8473 | 9994.2427 | 8.4496 | 591.4049 | 591.4049 | 65.2144 | 98.7759 | 95 | 95 |  | 95
46.044 | -122.8907 | 67.0736 | 193.5334 | 47.3573 | 199.2433 | 94.714 | 32.0354 | 99.985 | 9924.4722 | 9997.0008 | 8.5164 | 586.9284 | 586.9284 | 64.9671 | 98.4014 | 95 | 95 |  | 95
46.0442 | -122.8908 | 67.0986 | 195.3813 | 38.9736 | 199.2305 | 95.9741 | 28.0559 | 99.9908 | 9923.1989 | 9998.1654 | 8.6583 | 577.3731 | 577.3731 | 64.4361 | 97.5971 | 95 | 95 |  | 95
46.0444 | -122.8908 | 67.1236 | 196.9108 | 30.4354 | 199.2491 | 97.1129 | 23.8525 | 99.9993 | 9925.0484 | 9999.8574 | 8.6492 | 578.0784 | 578.0784 | 64.4754 | 97.6567 | 95 | 95 |  | 95
46.0447 | -122.8909 | 67.1486 | 198.0519 | 21.8896 | 199.2579 | 98.0602 | 19.6027 | 100.0004 | 9925.9239 | 10000.0751 | 8.6111 | 580.6497 | 580.6497 | 64.6186 | 97.8736 | 95 | 95 |  | 95
46.0449 | -122.8909 | 67.1736 | 198.8278 | 13.4212 | 199.2802 | 98.8194 | 15.322 | 100.0002 | 9928.1513 | 10000.0449 | 8.479 | 589.6939 | 589.6939 | 65.1199 | 98.6329 | 95 | 95 |  | 95
46.0451 | -122.8909 | 67.1986 | 199.2352 | 4.7596 | 199.292 | 99.4072 | 10.9178 | 100.0049 | 9929.3285 | 10000.9892 | 8.4653 | 590.7075 | 590.7075 | 65.1759 | 98.7176 | 95 | 95 |  | 95
46.0453 | -122.8909 | 67.2236 | 199.2664 | 3.8478 | 199.3035 | 99.7979 | 6.5831 | 100.0148 | 9930.4718 | 10002.9642 | 8.5142 | 587.4249 | 587.4249 | 64.9945 | 98.443 | 95 | 95 |  | 95
46.0455 | -122.8909 | 67.2486 | 198.9569 | 12.1925 | 199.3301 | 99.9916 | 2.2871 | 100.0178 | 9933.1251 | 10003.5563 | 8.3923 | 595.9938 | 595.9938 | 65.4669 | 99.1584 | 95 | 95 |  | 95
46.0458 | -122.8909 | 67.2736 | 198.329 | 20.3439 | 199.3697 | 100.0083 | 1.9007 | 100.0264 | 9937.0712 | 10005.278 | 8.2587 | 605.7386 | 605.7386 | 65.9999 | 99.9657 | 95 | 95 |  | 95
46.046 | -122.8908 | 67.2986 | 197.5275 | 27.7998 | 199.4742 | 99.828 | 6.158 | 100.0177 | 9947.4908 | 10003.5487 | 7.4872 | 668.0447 | 668.0447 | 69.3112 | 104.9812 | 100 | 95 |  | 95
46.0462 | -122.8908 | 67.3236 | 196.5936 | 34.6145 | 199.6176 | 99.4684 | 10.4308 | 100.0138 | 9961.7987 | 10002.7689 | 6.4008 | 781.3686 | 781.3686 | 74.9599 | 113.5368 | 110 | 95 |  | 95
46.0464 | -122.8907 | 67.3486 | 195.6362 | 40.5096 | 199.7863 | 98.9653 | 14.4794 | 100.0189 | 9978.6397 | 10003.7763 | 5.0136 | 997.6564 | 997.6564 | 84.7015 | 128.2919 | 125 | 95 |  | 95
46.0467 | -122.8907 | 67.3736 | 194.729 | 45.4543 | 199.9637 | 98.3207 | 18.443 | 100.0355 | 9996.3665 | 10007.1091 | 3.2776 | 1526.5943 | 1526.5943 | 104.7762 | 158.6976 | 145 | 95 |  | 95
46.0469 | -122.8906 | 67.3986 | 193.9453 | 49.24 | 200.0984 | 97.6996 | 21.6417 | 100.0678 | 10009.8383 | 10013.5659 | 1.9307 | 2593.2695 | 2593.2695 | 136.5603 | 206.839 | 145 | 95 |  | 95
46.0471 | -122.8905 | 67.4236 | 193.3174 | 51.9749 | 200.1825 | 97.1252 | 24.1836 | 100.0907 | 10018.2572 | 10018.1397 | 0 | 0 | 0 | 0 | 0 | 145 | 95 |  | 95
46.0473 | -122.8904 | 67.4486 | 192.861 | 53.8213 | 200.2302 | 96.671 | 26.0301 | 100.1141 | 10023.0283 | 10022.8403 | 0 | 0 | 0 | 0 | 0 | 145 | 95 |  | 95
46.0475 | -122.8903 | 67.4736 | 192.6161 | 54.7483 | 200.2457 | 96.4083 | 27.0112 | 100.1207 | 10024.5865 | 10024.1566 | 0 | 0 | 0 | 0 | 0 | 145 | 95 |  | 95
46.0477 | -122.8902 | 67.4986 | 192.4814 | 55.2348 | 200.2498 | 96.2457 | 27.5983 | 100.1245 | 10024.9965 | 10024.9061 | 0 | 0 | 0 | 0 | 0 | 145 | 95 |  | 95
46.048 | -122.8901 | 67.5236 | 192.4547 | 55.335 | 200.2518 | 96.1923 | 27.7913 | 100.1265 | 10025.1959 | 10025.3164 | 0.34715 | 14439.4489 | 14439.4489 | 322.2375 | 488.072 | 145 | 95 |  | 95
46.0482 | -122.89 | 67.5486 | 192.4302 | 55.4121 | 200.2496 | 96.1901 | 27.7912 | 100.1243 | 10024.9725 | 10024.882 | 0 | 0 | 0 | 0 | 0 | 145 | 95 |  | 95
46.0484 | -122.8899 | 67.5736 | 192.4547 | 55.3346 | 200.2517 | 96.2079 | 27.737 | 100.1264 | 10025.1839 | 10025.2996 | 0.34024 | 14732.5513 | 14732.5513 | 325.4915 | 493.0007 | 145 | 95 |  | 95
46.0486 | -122.8899 | 67.5986 | 192.5415 | 55.0253 | 200.2499 | 96.2357 | 27.6365 | 100.1254 | 10025.0086 | 10025.0876 | 0.28104 | 17835.9018 | 17835.9018 | 358.1362 | 542.4455 | 145 | 95 |  | 95
46.0488 | -122.8898 | 67.6236 | 192.713 | 54.3993 | 200.2438 | 96.2624 | 27.5437 | 100.1255 | 10024.3941 | 10025.1086 | 0.84525 | 5930.2972 | 5930.2972 | 206.509 | 312.7856 | 145 | 95 |  | 95
46.049 | -122.8897 | 67.6486 | 193.0458 | 53.1243 | 200.2221 | 96.2402 | 27.6208 | 100.1253 | 10022.2202 | 10025.0788 | 1.6907 | 2964.6911 | 2964.6911 | 146.0126 | 221.1558 | 145 | 95 |  | 95
46.0493 | -122.8896 | 67.6736 | 193.5234 | 51.1694 | 200.1739 | 96.2468 | 27.5975 | 100.1253 | 10017.4021 | 10025.0787 | 2.7707 | 1809.15 | 1809.15 | 114.0612 | 172.7611 | 145 | 95 |  | 95
46.0495 | -122.8895 | 67.6986 | 194.2102 | 47.9706 | 200.047 | 96.3058 | 27.3888 | 100.1247 | 10004.6987 | 10024.9629 | 4.5016 | 1113.4949 | 1113.4949 | 89.4839 | 135.5354 | 135 | 95 |  | 95
46.0497 | -122.8894 | 67.7236 | 195.0307 | 43.7598 | 199.8797 | 96.4506 | 26.8556 | 100.1196 | 9987.9689 | 10023.9344 | 5.9971 | 835.729 | 835.729 | 77.5235 | 117.4198 | 115 | 95 |  | 95
46.0499 | -122.8893 | 67.7486 | 195.9991 | 38.0193 | 199.6525 | 96.8057 | 25.5035 | 100.1088 | 9965.2811 | 10021.7639 | 7.5155 | 666.7391 | 666.7391 | 69.2435 | 104.8785 | 100 | 95 |  | 95
46.0501 | -122.8893 | 67.7736 | 196.9598 | 31.0272 | 199.3887 | 97.2765 | 23.5719 | 100.0918 | 9938.9641 | 10018.3602 | 8.9105 | 562.1691 | 562.1691 | 63.582 | 96.3035 | 95 | 95 |  | 95
46.0503 | -122.8892 | 67.7986 | 197.8092 | 22.8145 | 199.1205 | 97.9044 | 20.5819 | 100.0444 | 9912.2435 | 10008.8821 | 9.8305 | 509.0733 | 509.0733 | 60.5049 | 91.6429 | 90 | 90 | 90 | 95 | 95 | 67.79861407 90 | 67.79861407 95
46.0506 | -122.8892 | 67.8236 | 198.4237 | 13.358 | 198.8728 | 98.5801 | 16.9043 | 100.0189 | 9887.5969 | 10003.7893 | 10.7793 | 464.0297 | 464.0297 | 57.7662 | 87.4946 | 85 | 85 | 85 | 85 |  | 67.82361407 85
46.0508 | -122.8892 | 67.8486 | 198.6396 | 3.098 | 198.6638 | 99.1935 | 12.5159 | 99.98 | 9866.825 | 9995.9916 | 11.3651 | 439.7652 | 439.7652 | 56.2356 | 85.1763 | 85 | 85 |  | 85 | 85 |  | 67.84861407 85
46.051 | -122.8892 | 67.8736 | 198.3702 | 7.9344 | 198.5289 | 99.6833 | 7.4554 | 99.9617 | 9853.4261 | 9992.3382 | 11.7861 | 423.9036 | 423.9036 | 55.2121 | 83.6262 | 80 | 80 | 80 | 80 |  | 67.87361407 80
46.0512 | -122.8892 | 67.8986 | 197.5565 | 18.8663 | 198.4553 | 99.9048 | 2.2328 | 99.9297 | 9846.1256 | 9985.954 | 11.8249 | 422.2424 | 422.2424 | 55.1038 | 83.4621 | 80 | 80 |  | 80
46.0515 | -122.8892 | 67.9236 | 196.1861 | 30.053 | 198.4747 | 99.8436 | 3.5461 | 99.9065 | 9848.0467 | 9981.314 | 11.5441 | 432.3106 | 432.3106 | 55.7569 | 84.4513 | 80 | 80 |  | 80
46.0517 | -122.8893 | 67.9486 | 194.1612 | 41.2242 | 198.4894 | 99.4462 | 9.4177 | 99.8911 | 9849.506 | 9978.2317 | 11.3457 | 439.7349 | 439.7349 | 56.2336 | 85.1734 | 85 | 80 |  | 80
46.0519 | -122.8894 | 67.9736 | 191.5686 | 52.1636 | 198.5436 | 98.687 | 15.3896 | 99.8797 | 9854.8925 | 9975.9567 | 11.0029 | 453.3324 | 453.3324 | 57.0965 | 86.4803 | 85 | 80 |  | 80
46.0521 | -122.8895 | 67.9986 | 188.3192 | 62.9792 | 198.5711 | 97.6517 | 21.0988 | 99.905 | 9857.6253 | 9981.0131 | 11.108 | 449.2712 | 449.2712 | 56.8401 | 86.092 | 85 | 80 |  | 80
46.0523 | -122.8896 | 68.0236 | 184.7024 | 73.0995 | 198.6417 | 96.3426 | 26.5067 | 99.9225 | 9864.6303 | 9984.4961 | 10.9483 | 455.983 | 455.983 | 57.2631 | 86.7327 | 85 | 80 |  | 80
46.0525 | -122.8897 | 68.0486 | 180.8085 | 82.5167 | 198.7478 | 94.7151 | 31.8064 | 99.9129 | 9875.1758 | 9982.5912 | 10.3641 | 481.5928 | 481.5928 | 58.8492 | 89.1351 | 85 | 80 |  | 80
46.0527 | -122.8899 | 68.0736 | 177.1015 | 90.6591 | 198.9573 | 92.8817 | 36.7738 | 99.8965 | 9896.0049 | 9979.3123 | 9.1273 | 546.6743 | 546.6743 | 62.6996 | 94.967 | 90 | 80 |  | 80
46.0529 | -122.89 | 68.0986 | 173.4536 | 97.998 | 199.2229 | 90.6675 | 41.8802 | 99.8727 | 9922.4379 | 9974.5511 | 7.219 | 690.8587 | 690.8587 | 70.4848 | 106.7587 | 105 | 80 |  | 80
46.0531 | -122.8902 | 68.1236 | 170.1574 | 104.1703 | 199.5119 | 88.3599 | 46.5927 | 99.8916 | 9951.2493 | 9978.3395 | 5.2048 | 958.568 | 958.568 | 83.0256 | 125.7535 | 125 | 80 |  | 80
46.0533 | -122.8904 | 68.1486 | 167.4056 | 108.9752 | 199.7504 | 86.0934 | 50.7102 | 99.9179 | 9975.0558 | 9983.5944 | 2.9221 | 1708.3002 | 1708.3002 | 110.8365 | 167.8768 | 145 | 80 |  | 80
46.0535 | -122.8906 | 68.1736 | 165.1881 | 112.6289 | 199.931 | 84.2199 | 53.8852 | 99.983 | 9993.0975 | 9996.601 | 1.8718 | 2670.375 | 2670.375 | 138.5756 | 209.8914 | 145 | 80 |  | 80
46.0537 | -122.8907 | 68.1986 | 163.6775 | 114.9694 | 200.0207 | 82.7861 | 56.1177 | 100.0136 | 10002.07 | 10002.727 | 0.81054 | 6170.4041 | 6170.4041 | 210.6481 | 319.0549 | 145 | 80 |  | 80
46.0539 | -122.8909 | 68.2236 | 162.6823 | 116.4445 | 200.0621 | 81.7976 | 57.5776 | 100.0301 | 10006.2155 | 10006.0188 | 0 | 0 | 0 | 0 | 0 | 145 | 80 |  | 80
46.054 | -122.8911 | 68.2486 | 162.1947 | 117.1394 | 200.0719 | 81.3122 | 58.2649 | 100.0324 | 10007.194 | 10006.4797 | 0 | 0 | 0 | 0 | 0 | 145 | 80 |  | 80
46.0542 | -122.8913 | 68.2736 | 161.8496 | 117.618 | 200.0732 | 80.9682 | 58.7437 | 100.0334 | 10007.3256 | 10006.6804 | 0 | 0 | 0 | 0 | 0 | 145 | 80 |  | 80
46.0544 | -122.8915 | 68.2986 | 161.7717 | 117.7258 | 200.0736 | 80.8914 | 58.8517 | 100.0347 | 10007.3618 | 10006.9437 | 0 | 0 | 0 | 0 | 0 | 145 | 80 |  | 80
46.0546 | -122.8917 | 68.3236 | 161.765 | 117.7331 | 200.0725 | 80.8847 | 58.8669 | 100.0383 | 10007.2535 | 10007.6592 | 0.63698 | 7855.4987 | 7855.4987 | 237.6772 | 359.9942 | 145 | 80 |  | 80
46.0548 | -122.8919 | 68.3486 | 161.7628 | 117.7404 | 200.075 | 80.8825 | 58.8745 | 100.0409 | 10007.5054 | 10008.1859 | 0.82491 | 6066.2169 | 6066.2169 | 208.8621 | 316.3498 | 145 | 80 |  | 80
46.055 | -122.8921 | 68.3736 | 161.7617 | 117.7478 | 200.0785 | 80.8814 | 58.8743 | 100.0399 | 10007.8473 | 10007.983 | 0.36829 | 13587.0146 | 13587.0146 | 312.5811 | 473.4461 | 145 | 80 |  | 80
46.0551 | -122.8923 | 68.3986 | 161.7595 | 117.7474 | 200.0764 | 80.8803 | 58.8741 | 100.0389 | 10007.6445 | 10007.7801 | 0.36829 | 13586.8018 | 13586.8018 | 312.5787 | 473.4424 | 145 | 80 |  | 80
46.0553 | -122.8925 | 68.4236 | 161.7595 | 117.7393 | 200.0717 | 80.8803 | 58.8662 | 100.0342 | 10007.1669 | 10006.8477 | 0 | 0 | 0 | 0 | 0 | 145 | 80 |  | 80
46.0555 | -122.8926 | 68.4486 | 161.7584 | 117.7466 | 200.0751 | 80.8803 | 58.866 | 100.0341 | 10007.5088 | 10006.8249 | 0 | 0 | 0 | 0 | 0 | 145 | 80 |  | 80
46.0557 | -122.8928 | 68.4736 | 161.7439 | 117.7694 | 200.0768 | 80.8803 | 58.8735 | 100.0386 | 10007.6802 | 10007.7117 | 0.17756 | 28181.5679 | 28181.5679 | 450.177 | 681.8536 | 145 | 80 |  | 80
46.0559 | -122.893 | 68.4986 | 161.9498 | 117.4755 | 200.0706 | 80.8792 | 58.8733 | 100.0375 | 10007.0586 | 10007.5088 | 0.67098 | 7457.3711 | 7457.3711 | 231.576 | 350.753 | 145 | 80 |  | 80
46.056 | -122.8932 | 68.5236 | 162.6467 | 116.4785 | 200.053 | 80.8792 | 58.8731 | 100.0374 | 10005.2999 | 10007.486 | 1.4786 | 3384.1693 | 3384.1693 | 156.0008 | 236.2842 | 145 | 80 |  | 80
46.0562 | -122.8934 | 68.5486 | 163.8801 | 114.6164 | 199.984 | 80.8781 | 58.8806 | 100.041 | 9998.4045 | 10008.1928 | 3.1286 | 1599.4538 | 1599.4538 | 107.2474 | 162.4405 | 145 | 80 |  | 80
46.0564 | -122.8936 | 68.5736 | 165.7169 | 111.6883 | 199.8408 | 80.8636 | 58.8959 | 100.0382 | 9984.0892 | 10007.649 | 4.8538 | 1030.8981 | 1030.8981 | 86.1011 | 130.4117 | 130 | 80 |  | 80
46.0566 | -122.8938 | 68.5986 | 168.1437 | 107.6014 | 199.6255 | 81.0707 | 58.6022 | 100.0333 | 9962.5862 | 10006.6637 | 6.6391 | 753.6175 | 753.6175 | 73.6167 | 111.5024 | 110 | 80 |  | 80
46.0568 | -122.894 | 68.6236 | 171.0769 | 102.3712 | 199.3669 | 81.7675 | 57.6054 | 100.0216 | 9936.7946 | 10004.3127 | 8.2169 | 608.7614 | 608.7614 | 66.1644 | 100.2149 | 100 | 80 |  | 80
46.057 | -122.8941 | 68.6486 | 174.5824 | 95.5806 | 199.0343 | 83.002 | 55.7358 | 99.9791 | 9903.6658 | 9995.819 | 9.5997 | 520.6346 | 520.6346 | 61.1881 | 92.6777 | 90 | 80 |  | 80
46.0572 | -122.8943 | 68.6736 | 178.5509 | 87.3146 | 198.7568 | 84.8533 | 52.7924 | 99.9356 | 9876.0688 | 9987.1181 | 10.538 | 473.8624 | 473.8624 | 58.375 | 88.4168 | 85 | 80 |  | 80
46.0574 | -122.8944 | 68.6986 | 182.6308 | 77.9749 | 198.5802 | 87.073 | 48.9993 | 99.9131 | 9858.5226 | 9982.6359 | 11.1406 | 448.0288 | 448.0288 | 56.7615 | 85.9729 | 85 | 80 |  | 80
46.0576 | -122.8945 | 68.7236 | 186.4657 | 67.9632 | 198.4653 | 89.3094 | 44.7658 | 99.9007 | 9847.1175 | 9980.1514 | 11.534 | 432.6393 | 432.6393 | 55.7781 | 84.4834 | 80 | 80 |  | 80
46.0578 | -122.8946 | 68.7486 | 189.9166 | 57.6349 | 198.4694 | 91.5803 | 39.8449 | 99.8728 | 9847.5271 | 9974.5748 | 11.2715 | 442.4671 | 442.4671 | 56.4081 | 85.4376 | 85 | 80 |  | 80
46.058 | -122.8947 | 68.7736 | 192.8722 | 46.5496 | 198.41 | 93.6976 | 34.5224 | 99.8551 | 9841.6342 | 9971.0379 | 11.3756 | 438.2652 | 438.2652 | 56.1396 | 85.031 | 85 | 80 |  | 80
46.0582 | -122.8948 | 68.7986 | 195.2466 | 35.194 | 198.3932 | 95.5578 | 28.9758 | 99.8543 | 9839.9643 | 9970.8851 | 11.4421 | 435.7119 | 435.7119 | 55.9758 | 84.7829 | 80 | 80 |  | 80
46.0585 | -122.8948 | 68.8236 | 197.0522 | 23.7999 | 198.4843 | 97.1563 | 23.1975 | 99.8873 | 9849.0023 | 9977.4767 | 11.3347 | 440.1315 | 440.1315 | 56.259 | 85.2118 | 85 | 80 |  | 80
46.0587 | -122.8949 | 68.8486 | 198.1854 | 12.908 | 198.6054 | 98.3363 | 17.7901 | 99.9326 | 9861.0216 | 9986.5177 | 11.2025 | 445.7271 | 445.7271 | 56.6155 | 85.7518 | 85 | 80 |  | 80
46.0589 | -122.8949 | 68.8736 | 198.722 | 2.4333 | 198.7369 | 99.1745 | 12.0274 | 99.9012 | 9874.0891 | 9980.2483 | 10.3034 | 484.32 | 484.32 | 59.0156 | 89.3871 | 85 | 80 |  | 80
46.0591 | -122.8949 | 68.8986 | 198.8344 | 7.1916 | 198.9645 | 99.6888 | 6.2184 | 99.8826 | 9896.7133 | 9976.5328 | 8.9342 | 558.3355 | 558.3355 | 63.3648 | 95.9746 | 95 | 80 |  | 80
46.0593 | -122.8949 | 68.9236 | 198.6552 | 15.6809 | 199.2731 | 99.8959 | 0.60252 | 99.8977 | 9927.4465 | 9979.5525 | 7.2184 | 691.2535 | 691.2535 | 70.5049 | 106.7892 | 105 | 80 |  | 80
46.0596 | -122.8948 | 68.9486 | 198.3023 | 23.1042 | 199.6437 | 99.8491 | 4.882 | 99.9684 | 9964.4046 | 9993.6841 | 5.4111 | 923.4501 | 923.4501 | 81.4906 | 123.4284 | 120 | 80 |  | 80
46.0598 | -122.8948 | 68.9736 | 197.837 | 28.7276 | 199.9119 | 99.5475 | 9.594 | 100.0087 | 9991.1895 | 10001.7414 | 3.2484 | 1539.5008 | 1539.5008 | 105.2182 | 159.367 | 145 | 80 |  | 80
46.06 | -122.8947 | 68.9986 | 197.3639 | 32.9219 | 200.0909 | 99.1456 | 13.4099 | 100.0484 | 10009.0903 | 10009.6742 | 0.76414 | 6549.6208 | 6549.6208 | 217.0245 | 328.7128 | 145 | 80 |  | 80
46.0602 | -122.8946 | 69.0236 | 196.9531 | 35.9188 | 200.2017 | 98.7593 | 16.2833 | 100.0927 | 10020.1753 | 10018.5504 | 0 | 0 | 0 | 0 | 0 | 145 | 80 |  | 80
46.0605 | -122.8946 | 69.0486 | 196.7494 | 37.3014 | 200.2542 | 98.4532 | 18.2221 | 100.1253 | 10025.4319 | 10025.0767 | 0 | 0 | 0 | 0 | 0 | 145 | 80 |  | 80
46.0607 | -122.8945 | 69.0736 | 196.7862 | 37.0849 | 200.2501 | 98.2896 | 19.1335 | 100.1346 | 10025.0211 | 10026.9283 | 1.381 | 3630.283 | 3630.283 | 161.5738 | 244.7253 | 145 | 80 |  | 80
46.0609 | -122.8945 | 69.0986 | 197.0099 | 35.6403 | 200.2077 | 98.2183 | 19.512 | 100.1377 | 10020.7844 | 10027.5525 | 2.6016 | 1927.2248 | 1927.2248 | 117.7245 | 178.3096 | 145 | 80 |  | 80
46.0611 | -122.8944 | 69.1236 | 197.3862 | 32.898 | 200.1089 | 98.1938 | 19.6355 | 100.1378 | 10010.8953 | 10027.5775 | 4.0844 | 1227.5497 | 1227.5497 | 93.9551 | 142.3076 | 140 | 80 |  | 80
46.0613 | -122.8943 | 69.1486 | 197.8515 | 28.8967 | 199.9506 | 98.2962 | 19.0792 | 100.1307 | 9995.0575 | 10026.1664 | 5.5775 | 898.7996 | 898.7996 | 80.3956 | 121.7699 | 120 | 80 |  | 80
46.0616 | -122.8943 | 69.1736 | 198.3268 | 24.8336 | 199.8756 | 98.4966 | 17.9514 | 100.1191 | 9987.559 | 10023.8344 | 6.0229 | 832.1421 | 832.1421 | 77.357 | 117.1675 | 115 | 80 |  | 80
46.0618 | -122.8942 | 69.1986 | 198.7988 | 20.8864 | 199.893 | 98.7916 | 16.1284 | 100.0995 | 9989.3028 | 10019.9059 | 5.532 | 905.6301 | 905.6301 | 80.7005 | 122.2317 | 120 | 80 |  | 80
46.062 | -122.8942 | 69.2236 | 199.2708 | 16.9083 | 199.9869 | 99.1924 | 13.2626 | 100.0751 | 9998.687 | 10015.0199 | 4.0414 | 1239.0529 | 1239.0529 | 94.3943 | 142.9728 | 140 | 80 |  | 80
46.0622 | -122.8942 | 69.2486 | 199.6437 | 13.2702 | 200.0843 | 99.5553 | 9.8175 | 100.0382 | 10008.4292 | 10007.6329 | 0 | 0 | 0 | 0 | 0 | 145 | 80 |  | 80
46.0625 | -122.8942 | 69.2736 | 199.9254 | 10.1264 | 200.1817 | 99.8302 | 6.8823 | 100.0672 | 10018.1742 | 10013.4376 | 0 | 0 | 0 | 0 | 0 | 145 | 80 |  | 80
46.0627 | -122.8942 | 69.2986 | 200.1135 | 7.6314 | 200.259 | 100.0072 | 4.7581 | 100.1203 | 10025.9129 | 10024.0821 | 0 | 0 | 0 | 0 | 0 | 145 | 80 |  | 80
46.0629 | -122.8942 | 69.3236 | 200.1992 | 6.0016 | 200.2892 | 100.0785 | 3.6458 | 100.1448 | 10028.9363 | 10028.9894 | 0.23047 | 21758.0969 | 21758.0969 | 395.5589 | 599.1272 | 145 | 80 |  | 80
46.0631 | -122.8942 | 69.3486 | 200.2115 | 4.6653 | 200.2658 | 100.0885 | 3.4527 | 100.148 | 10026.5986 | 10029.624 | 1.7394 | 2883.0967 | 2883.0967 | 143.9893 | 218.0912 | 145 | 80 |  | 80
46.0634 | -122.8942 | 69.3736 | 200.158 | 2.0623 | 200.1687 | 100.0952 | 3.2441 | 100.1477 | 10016.8722 | 10029.5644 | 3.5626 | 1407.6181 | 1407.6181 | 100.6105 | 152.3881 | 145 | 80 |  | 80
46.0636 | -122.8941 | 69.3986 | 199.853 | 2.7806 | 199.8724 | 100.1063 | 2.8734 | 100.1475 | 9987.2396 | 10029.5248 | 6.5027 | 771.1801 | 771.1801 | 74.4695 | 112.7941 | 110 | 80 |  | 80
46.0638 | -122.8941 | 69.4236 | 199.2252 | 9.2919 | 199.4417 | 100.1208 | 2.3558 | 100.1485 | 9944.2521 | 10029.7162 | 9.2447 | 542.4589 | 542.4589 | 62.4574 | 94.6002 | 90 | 80 |  | 80
46.064 | -122.8941 | 69.4486 | 198.1721 | 17.1626 | 198.9139 | 100.123 | 1.2127 | 100.1303 | 9891.6828 | 10026.0826 | 11.5931 | 432.4162 | 432.4162 | 55.7637 | 84.4617 | 80 | 80 |  | 80
46.0643 | -122.8942 | 69.4736 | 196.8196 | 25.9137 | 198.5182 | 100.0629 | 1.1818 | 100.0699 | 9852.3648 | 10013.975 | 12.7126 | 393.8603 | 393.8603 | 53.2196 | 80.6083 | 80 | 80 |  | 80
46.0645 | -122.8942 | 69.4986 | 195.2644 | 35.19 | 198.41 | 99.7467 | 5.6539 | 99.9068 | 9841.633 | 9981.376 | 11.8213 | 422.1778 | 422.1778 | 55.0996 | 83.4558 | 80 | 80 |  | 80 | 80 |  | 69.49861407 80
46.0647 | -122.8943 | 69.5236 | 193.5779 | 44.6053 | 198.6506 | 99.1044 | 11.6477 | 99.7865 | 9865.5113 | 9957.3525 | 9.5834 | 519.5114 | 519.5114 | 61.1221 | 92.5776 | 90 | 90 | 90 | 90 |  | 69.52361407 90
46.0649 | -122.8944 | 69.5486 | 191.848 | 53.3021 | 199.115 | 98.0491 | 18.3751 | 99.7561 | 9911.6952 | 9951.2717 | 6.291 | 790.9154 | 790.9154 | 75.4164 | 114.2283 | 110 | 90 |  | 90
46.0651 | -122.8945 | 69.5736 | 190.097 | 60.8944 | 199.6121 | 96.7567 | 24.7318 | 99.8675 | 9961.2466 | 9973.5169 | 3.5029 | 1423.6115 | 1423.6115 | 101.1804 | 153.2514 | 145 | 90 |  | 90
46.0653 | -122.8946 | 69.5986 | 188.4806 | 66.6484 | 199.9173 | 95.5177 | 29.5359 | 99.98 | 9991.7367 | 9996.0002 | 2.0648 | 2420.5318 | 2420.5318 | 131.9338 | 199.8315 | 145 | 90 |  | 90
46.0655 | -122.8947 | 69.6236 | 187.1826 | 70.7108 | 200.0934 | 94.4735 | 32.9574 | 100.0572 | 10009.3384 | 10011.4385 | 1.4492 | 3454.2344 | 3454.2344 | 157.6074 | 238.7176 | 145 | 90 |  | 90
46.0658 | -122.8948 | 69.6486 | 186.1039 | 73.6378 | 200.143 | 93.7989 | 34.9269 | 100.0906 | 10014.3014 | 10018.1243 | 1.9552 | 2561.8928 | 2561.8928 | 135.7317 | 205.5839 | 145 | 90 |  | 90
46.066 | -122.895 | 69.6736 | 184.9562 | 76.4103 | 200.1183 | 93.3403 | 36.1625 | 100.1006 | 10011.8376 | 10020.1381 | 2.8811 | 1738.9594 | 1738.9594 | 111.8267 | 169.3766 | 145 | 90 |  | 90
46.0662 | -122.8951 | 69.6986 | 183.6605 | 79.3064 | 200.0517 | 92.9629 | 37.1124 | 100.0971 | 10005.1701 | 10019.4346 | 3.7768 | 1326.4277 | 1326.4277 | 97.6658 | 147.928 | 145 | 90 |  | 90
46.0664 | -122.8952 | 69.7236 | 182.0463 | 82.6891 | 199.9459 | 92.7091 | 37.7533 | 100.1014 | 9994.5886 | 10020.2929 | 5.0699 | 988.2077 | 988.2077 | 84.2995 | 127.6829 | 125 | 90 |  | 90
46.0666 | -122.8953 | 69.7486 | 180.2842 | 86.2802 | 199.8666 | 92.305 | 38.7109 | 100.0937 | 9986.6641 | 10018.752 | 5.6646 | 884.327 | 884.327 | 79.7457 | 120.7856 | 120 | 90 |  | 90
46.0668 | -122.8955 | 69.7736 | 178.3795 | 90.0258 | 199.8096 | 91.6159 | 40.2478 | 100.0668 | 9980.9731 | 10013.3661 | 5.6915 | 879.6792 | 879.6792 | 79.5358 | 120.4677 | 120 | 90 |  | 90
46.067 | -122.8956 | 69.7986 | 176.4659 | 93.7019 | 199.8006 | 90.6976 | 42.194 | 100.0319 | 9980.066 | 10006.3797 | 5.1297 | 975.3404 | 975.3404 | 83.7488 | 126.8489 | 125 | 90 |  | 90
46.0672 | -122.8958 | 69.8236 | 174.5289 | 97.4012 | 199.8683 | 89.3372 | 44.9357 | 100.0018 | 9986.8338 | 10000.3582 | 3.6776 | 1359.6467 | 1359.6467 | 98.8812 | 149.7689 | 145 | 90 |  | 90
46.0674 | -122.896 | 69.8486 | 172.7912 | 100.6524 | 199.9693 | 87.9791 | 47.5693 | 100.0158 | 9996.9296 | 10003.1629 | 2.4967 | 2003.3147 | 2003.3147 | 120.026 | 181.7955 | 145 | 90 |  | 90
46.0676 | -122.8961 | 69.8736 | 171.4254 | 103.1081 | 200.0448 | 86.7635 | 49.778 | 100.0288 | 10004.4832 | 10005.7603 | 1.1301 | 4426.9042 | 4426.9042 | 178.423 | 270.2456 | 145 | 90 |  | 90
46.0678 | -122.8963 | 69.8986 | 170.4179 | 104.861 | 200.0952 | 85.7683 | 51.5079 | 100.0463 | 10009.5217 | 10009.2702 | 0 | 0 | 0 | 0 | 0 | 145 | 90 |  | 90
46.0679 | -122.8965 | 69.9236 | 169.858 | 105.7874 | 200.1067 | 85.1917 | 52.4654 | 100.0512 | 10010.6771 | 10010.2462 | 0 | 0 | 0 | 0 | 0 | 145 | 90 |  | 90
46.0681 | -122.8966 | 69.9486 | 169.4973 | 106.374 | 200.1119 | 84.8121 | 53.0831 | 100.0545 | 10011.192 | 10010.9095 | 0 | 0 | 0 | 0 | 0 | 145 | 90 |  | 90
46.0683 | -122.8968 | 69.9736 | 169.3626 | 106.5976 | 200.1168 | 84.6618 | 53.3301 | 100.0586 | 10011.6868 | 10011.7212 | 0.1853 | 27015.454 | 27015.454 | 440.7648 | 667.5975 | 145 | 90 |  | 90
46.0685 | -122.897 | 69.9986 | 169.357 | 106.605 | 200.116 | 84.6496 | 53.3531 | 100.0605 | 10011.6076 | 10012.1002 | 0.70186 | 7132.5385 | 7132.5385 | 226.4763 | 343.0288 | 145 | 90 |  | 90
46.0687 | -122.8972 | 70.0236 | 169.3793 | 106.566 | 200.1141 | 84.6663 | 53.322 | 100.058 | 10011.4154 | 10011.6123 | 0.44366 | 11282.9925 | 11282.9925 | 284.8478 | 431.4403 | 145 | 90 |  | 90
46.0689 | -122.8973 | 70.0486 | 169.4049 | 106.527 | 200.115 | 84.6852 | 53.2909 | 100.0575 | 10011.5072 | 10011.5039 | 0 | 0 | 0 | 0 | 0 | 145 | 90 |  | 90
46.0691 | -122.8975 | 70.0736 | 169.4305 | 106.488 | 200.116 | 84.7008 | 53.2676 | 100.0583 | 10011.6 | 10011.6552 | 0.23504 | 21298.015 | 21298.015 | 391.3545 | 592.759 | 145 | 90 |  | 90
46.0693 | -122.8977 | 70.0986 | 169.4628 | 106.4336 | 200.1143 | 84.7075 | 53.2519 | 100.0556 | 10011.4378 | 10011.1218 | 0 | 0 | 0 | 0 | 0 | 145 | 90 |  | 90
46.0695 | -122.8978 | 70.1236 | 169.4973 | 106.3869 | 200.1187 | 84.713 | 53.244 | 100.0561 | 10011.8771 | 10011.2228 | 0 | 0 | 0 | 0 | 0 | 145 | 90 |  | 90
46.0697 | -122.898 | 70.1486 | 169.5229 | 106.3402 | 200.1156 | 84.7197 | 53.2361 | 100.0575 | 10011.5632 | 10011.5125 | 0 | 0 | 0 | 0 | 0 | 145 | 90 |  | 90
46.0698 | -122.8982 | 70.1736 | 169.6376 | 106.1545 | 200.1142 | 84.7297 | 53.2205 | 100.0577 | 10011.4189 | 10011.5463 | 0.35689 | 14025.9175 | 14025.9175 | 317.5897 | 481.0323 | 145 | 90 |  | 90
46.07 | -122.8984 | 70.1986 | 170.114 | 105.3741 | 200.1062 | 84.7553 | 53.1817 | 100.0588 | 10010.6181 | 10011.7574 | 1.0674 | 4689.9878 | 4689.9878 | 183.6482 | 278.1598 | 145 | 90 |  | 90
46.0702 | -122.8985 | 70.2236 | 171.1315 | 103.6051 | 200.05 | 84.7843 | 53.1429 | 100.0627 | 10005.0006 | 10012.5391 | 2.7456 | 1823.3656 | 1823.3656 | 114.5085 | 173.4385 | 145 | 90 |  | 90
46.0704 | -122.8987 | 70.2486 | 172.6899 | 100.7395 | 199.9257 | 84.8032 | 53.1041 | 100.0581 | 9992.5667 | 10011.6261 | 4.3657 | 1146.6198 | 1146.6198 | 90.8051 | 137.5366 | 135 | 90 |  | 90
46.0706 | -122.8989 | 70.2736 | 174.7059 | 96.8004 | 199.731 | 84.9078 | 52.934 | 100.0567 | 9973.1218 | 10011.3486 | 6.1828 | 809.615 | 809.615 | 76.3027 | 115.5707 | 115 | 90 |  | 90
46.0708 | -122.899 | 70.2986 | 177.3353 | 91.1623 | 199.395 | 85.3587 | 52.1924 | 100.0507 | 9939.5935 | 10010.1509 | 8.3998 | 595.8532 | 595.8532 | 65.4592 | 99.1467 | 95 | 90 |  | 90
46.071 | -122.8992 | 70.3236 | 180.2285 | 84.6515 | 199.1185 | 86.3472 | 50.4623 | 100.0114 | 9912.047 | 10002.2783 | 9.499 | 526.4901 | 526.4901 | 61.5313 | 93.1974 | 90 | 90 |  | 90
46.0712 | -122.8993 | 70.3486 | 183.1484 | 78.0712 | 199.0941 | 87.8867 | 47.6355 | 99.9661 | 9909.6144 | 9993.2177 | 9.1435 | 546.4668 | 546.4668 | 62.6877 | 94.949 | 90 | 90 |  | 90
46.0714 | -122.8994 | 70.3736 | 185.9759 | 71.63 | 199.2935 | 89.7981 | 43.8665 | 99.9398 | 9929.4764 | 9987.9674 | 7.6479 | 652.9843 | 652.9843 | 68.5255 | 103.7911 | 100 | 90 |  | 90
46.0716 | -122.8995 | 70.3986 | 188.4439 | 65.7913 | 199.5986 | 91.9766 | 38.97 | 99.8917 | 9959.8959 | 9978.3583 | 4.2968 | 1161.1433 | 1161.1433 | 91.3784 | 138.4049 | 135 | 90 |  | 90
46.0718 | -122.8996 | 70.4236 | 190.3708 | 60.9333 | 199.8848 | 93.8813 | 34.1893 | 99.913 | 9988.4794 | 9982.6098 | 0 | 0 | 0 | 0 | 0 | 145 | 90 |  | 90
46.0721 | -122.8997 | 70.4486 | 191.7579 | 57.1489 | 200.0927 | 95.2617 | 30.4359 | 100.0056 | 10009.2681 | 10001.1276 | 0 | 0 | 0 | 0 | 0 | 145 | 90 |  | 90
46.0723 | -122.8998 | 70.4736 | 192.7007 | 54.3916 | 200.2299 | 96.1778 | 27.7637 | 100.1049 | 10023.0057 | 10020.9943 | 0 | 0 | 0 | 0 | 0 | 145 | 90 |  | 90
46.0725 | -122.8999 | 70.4986 | 193.008 | 53.3797 | 200.2535 | 96.4673 | 26.8214 | 100.1265 | 10025.3689 | 10025.3166 | 0 | 0 | 0 | 0 | 0 | 145 | 90 |  | 90
46.0727 | -122.9 | 70.5236 | 192.0929 | 55.9589 | 200.0777 | 96.4895 | 26.744 | 100.1273 | 10007.7737 | 10025.4702 | 4.2067 | 1191.6025 | 1191.6025 | 92.5692 | 140.2085 | 140 | 90 |  | 90
46.0729 | -122.9001 | 70.5486 | 190.1871 | 60.7545 | 199.6553 | 96.4962 | 26.713 | 100.1254 | 9965.5644 | 10025.1022 | 7.7161 | 649.6248 | 649.6248 | 68.349 | 103.5237 | 100 | 90 |  | 90
46.0731 | -122.9001 | 70.5736 | 187.1515 | 67.5039 | 198.9534 | 96.5229 | 26.628 | 100.1285 | 9895.6104 | 10025.7221 | 11.4067 | 439.4683 | 439.4683 | 56.2166 | 85.1476 | 85 | 85 | 85 | 90 | 90 | 70.57361407 85 | 70.57361407 90
46.0734 | -122.9002 | 70.5986 | 183.5659 | 75.0873 | 198.3293 | 96.5407 | 26.5584 | 100.1272 | 9833.6296 | 10025.4585 | 13.8502 | 361.9239 | 361.9239 | 51.0163 | 77.2711 | 75 | 75 | 75 | 75 |  | 70.59861407 75
46.0736 | -122.9004 | 70.6236 | 179.171 | 83.7595 | 197.7824 | 95.6034 | 29.2149 | 99.9676 | 9779.4702 | 9993.5212 | 14.6305 | 341.5308 | 341.5308 | 49.5582 | 75.0626 | 75 | 75 |  | 75
46.0738 | -122.9005 | 70.6486 | 174.3397 | 93.0031 | 197.5953 | 93.6909 | 34.0414 | 99.6836 | 9760.9762 | 9936.8104 | 13.2602 | 374.6841 | 374.6841 | 51.9079 | 78.6215 | 75 | 75 |  | 75 | 75 |  | 70.64861407 75
46.074 | -122.9007 | 70.6736 | 169.4149 | 102.3934 | 197.9541 | 90.6285 | 40.8758 | 99.4201 | 9796.4562 | 9884.3634 | 9.3759 | 527.1164 | 527.1164 | 61.5678 | 93.2528 | 90 | 105 | 105 | 90 | 90 | 70.67361407 105 | 70.67361407 90
46.0741 | -122.9009 | 70.6986 | 164.4901 | 111.7682 | 198.8697 | 87.0251 | 48.5287 | 99.6414 | 9887.2856 | 9928.4108 | 6.4129 | 774.0979 | 774.0979 | 74.6103 | 113.0073 | 110 | 105 |  | 105
46.0743 | -122.9011 | 70.7236 | 160.5227 | 118.4324 | 199.4838 | 83.5675 | 54.5444 | 99.7929 | 9948.4431 | 9958.6302 | 3.1917 | 1560.0747 | 1560.0747 | 105.9189 | 160.4284 | 145 | 105 |  | 105
46.0745 | -122.9013 | 70.7486 | 157.5327 | 122.9342 | 199.8233 | 80.6488 | 58.9615 | 99.9034 | 9982.3416 | 9980.6841 | 0 | 0 | 0 | 0 | 0 | 145 | 105 |  | 105
46.0747 | -122.9015 | 70.7736 | 155.6892 | 125.4668 | 199.9526 | 78.7864 | 61.5175 | 99.9585 | 9995.2633 | 9991.6957 | 0 | 0 | 0 | 0 | 0 | 145 | 105 |  | 105
46.0748 | -122.9017 | 70.7986 | 154.4168 | 127.1345 | 200.0193 | 77.465 | 63.2394 | 100.0003 | 10001.9328 | 10000.0525 | 0 | 0 | 0 | 0 | 0 | 145 | 105 |  | 105
46.075 | -122.9019 | 70.8236 | 153.9682 | 127.7055 | 200.0373 | 76.9552 | 63.8879 | 100.0188 | 10003.7284 | 10003.763 | 0.18623 | 26858.6961 | 26858.6961 | 439.4841 | 665.6578 | 145 | 105 |  | 105
46.0752 | -122.9021 | 70.8486 | 153.9582 | 127.7128 | 200.0342 | 76.8839 | 63.9727 | 100.0182 | 10003.4247 | 10003.6387 | 0.46256 | 10813.4214 | 10813.4214 | 278.8575 | 422.3671 | 145 | 105 |  | 105
46.0754 | -122.9023 | 70.8736 | 154.0217 | 127.6352 | 200.0335 | 76.9029 | 63.9493 | 100.0178 | 10003.3549 | 10003.5598 | 0.45259 | 11051.4908 | 11051.4908 | 281.9104 | 426.9913 | 145 | 105 |  | 105
46.0755 | -122.9025 | 70.8986 | 154.0751 | 127.5808 | 200.04 | 76.9518 | 63.895 | 100.0208 | 10003.996 | 10004.1592 | 0.40397 | 12382.4402 | 12382.4402 | 298.4035 | 451.9722 | 145 | 105 |  | 105
46.0757 | -122.9027 | 70.9236 | 154.1029 | 127.5417 | 200.0365 | 77.0131 | 63.8176 | 100.0185 | 10003.652 | 10003.6978 | 0.21419 | 23352.315 | 23352.315 | 409.7941 | 620.6883 | 145 | 105 |  | 105
46.0759 | -122.9029 | 70.9486 | 160.4582 | 138.0437 | 211.6669 | 77.0743 | 63.7402 | 100.0163 | 11200.7178 | 10003.256 | 0 | 0 | 0 | 0 | 0 | 145 | 105 |  | 105
46.0761 | -122.9031 | 70.9736 | 158.6815 | 139.9583 | 211.5849 | 77.1188 | 63.6859 | 100.016 | 11192.039 | 10003.2082 | 0 | 0 | 0 | 0 | 0 | 145 | 105 |  | 105
46.0762 | -122.9033 | 70.9986 | 156.8481 | 141.9348 | 211.5344 | 77.1233 | 63.6857 | 100.0193 | 11186.7008 | 10003.8695 | 0 | 0 | 0 | 0 | 0 | 145 | 105 |  | 105
46.0764 | -122.9035 | 71.0236 | 154.8688 | 144.0502 | 211.5061 | 77.0899 | 63.7241 | 100.0181 | 11183.7048 | 10003.6134 | 0 | 0 | 0 | 0 | 0 | 145 | 105 |  | 105
46.0766 | -122.9039 | 71.0486 | 152.6981 | 146.3509 | 211.5071 | 83.3839 | 74.3034 | 111.6865 | 11183.8186 | 12473.8668 | 35.9172 | 173.6473 | 0 | 0 | 0 | 145 | 105 |  | 105
46.0768 | -122.9041 | 71.0736 | 150.2813 | 148.8756 | 211.5382 | 81.5627 | 76.2723 | 111.6689 | 11187.1044 | 12469.9418 | 35.8167 | 174.0799 | 0 | 0 | 0 | 145 | 105 |  | 105
46.0769 | -122.9043 | 71.0986 | 147.5618 | 151.6629 | 211.6036 | 79.7248 | 78.2489 | 111.7092 | 11194.0262 | 12478.9347 | 35.8456 | 174.065 | 0 | 0 | 0 | 145 | 105 |  | 105
46.0771 | -122.9046 | 71.1236 | 144.4426 | 154.7899 | 211.7158 | 77.7789 | 80.3259 | 111.8115 | 11205.895 | 12501.82 | 35.999 | 173.6414 | 0 | 0 | 0 | 145 | 105 |  | 105
46.0773 | -122.9048 | 71.1486 | 134.4606 | 147.8241 | 199.829 | 69.3142 | 72.0476 | 99.9766 | 9982.9062 | 9995.3121 | 3.5222 | 1418.8991 | 1418.8991 | 101.0128 | 152.9975 | 145 | 105 |  | 105
46.0774 | -122.9051 | 71.1736 | 132.3366 | 149.6616 | 199.7788 | 68.7186 | 72.6034 | 99.9675 | 9977.8921 | 9993.5009 | 3.9508 | 1264.7458 | 1264.7458 | 95.3679 | 144.4476 | 140 | 105 |  | 105
46.0776 | -122.9053 | 71.1986 | 130.2327 | 151.4836 | 199.7694 | 67.837 | 73.414 | 99.9573 | 9976.9565 | 9991.4709 | 3.8098 | 1311.2937 | 1311.2937 | 97.107 | 147.0817 | 145 | 105 |  | 105
46.0777 | -122.9055 | 71.2236 | 128.131 | 153.2747 | 199.7766 | 66.6637 | 74.464 | 99.9446 | 9977.6692 | 9988.9322 | 3.356 | 1488.202 | 1488.202 | 103.4503 | 156.6894 | 145 | 105 |  | 105
46.0778 | -122.9058 | 71.2486 | 125.9836 | 155.0735 | 199.7991 | 65.1464 | 75.7765 | 99.9307 | 9979.9181 | 9986.1368 | 2.4937 | 2002.2411 | 2002.2411 | 119.9938 | 181.7468 | 145 | 105 |  | 105
46.078 | -122.9061 | 71.2736 | 123.7572 | 156.8724 | 199.8119 | 63.618 | 77.0582 | 99.926 | 9981.198 | 9985.2132 | 2.0038 | 2491.5693 | 2491.5693 | 133.8558 | 202.7426 | 145 | 105 |  | 105
46.0781 | -122.9063 | 71.2986 | 121.4206 | 158.6944 | 199.8171 | 62.3957 | 78.0696 | 99.9404 | 9981.7179 | 9988.0827 | 2.5229 | 1979.5212 | 1979.5212 | 119.3111 | 180.7127 | 145 | 105 |  | 105
46.0783 | -122.9066 | 71.3236 | 118.9816 | 160.5009 | 199.7928 | 61.4673 | 78.8107 | 99.9468 | 9979.2922 | 9989.3543 | 3.1721 | 1574.5734 | 1574.5734 | 106.4099 | 161.1722 | 145 | 105 |  | 105
46.0784 | -122.9068 | 71.3486 | 116.4625 | 162.2534 | 199.724 | 60.8372 | 79.297 | 99.9459 | 9972.4177 | 9989.18 | 4.0942 | 1219.9264 | 1219.9264 | 93.6629 | 141.865 | 140 | 105 |  | 105
46.0785 | -122.9071 | 71.3736 | 113.5314 | 164.2067 | 199.6327 | 60.1392 | 79.8142 | 99.9351 | 9963.3025 | 9987.0299 | 4.8711 | 1025.1356 | 1025.1356 | 85.8601 | 130.0467 | 130 | 105 |  | 105
46.0786 | -122.9074 | 71.3986 | 109.8712 | 166.546 | 199.5226 | 59.0249 | 80.6248 | 99.9215 | 9952.3159 | 9984.2976 | 5.6552 | 882.7483 | 882.7483 | 79.6745 | 120.6777 | 120 | 105 |  | 105
46.0788 | -122.9076 | 71.4236 | 105.4886 | 169.2174 | 199.4051 | 57.5143 | 81.6902 | 99.9059 | 9940.594 | 9981.1884 | 6.3714 | 783.2839 | 783.2839 | 75.0517 | 113.6758 | 110 | 105 |  | 105
46.0789 | -122.9079 | 71.4486 | 100.3902 | 172.1436 | 199.2777 | 55.6252 | 82.9564 | 99.8796 | 9927.9044 | 9975.9334 | 6.9303 | 719.7332 | 719.7332 | 71.9427 | 108.9668 | 105 | 105 |  | 105
46.079 | -122.9082 | 71.4736 | 94.8353 | 175.1548 | 199.1807 | 53.3922 | 84.3925 | 99.864 | 9918.2369 | 9972.8174 | 7.3879 | 674.9456 | 674.9456 | 69.6683 | 105.522 | 105 | 105 |  | 105
46.0791 | -122.9085 | 71.4986 | 89.0801 | 178.0965 | 199.1322 | 50.8463 | 85.9212 | 99.8389 | 9913.4074 | 9967.8064 | 7.3756 | 675.7315 | 675.7315 | 69.7088 | 105.5834 | 105 | 105 |  | 105
46.0792 | -122.9088 | 71.5236 | 83.4184 | 180.8374 | 199.1502 | 47.9743 | 87.5272 | 99.8125 | 9915.2019 | 9962.5429 | 6.8805 | 723.9718 | 723.9718 | 72.1542 | 109.2872 | 105 | 105 |  | 105
46.0793 | -122.9091 | 71.5486 | 78.0361 | 183.3159 | 199.2344 | 44.7649 | 89.1872 | 99.7911 | 9923.5834 | 9958.2625 | 5.8889 | 845.5117 | 845.5117 | 77.9759 | 118.105 | 115 | 105 |  | 105
46.0794 | -122.9094 | 71.5736 | 73.0746 | 185.4622 | 199.3393 | 41.4431 | 90.7623 | 99.7764 | 9934.0345 | 9955.3366 | 4.6154 | 1078.486 | 1078.486 | 88.0659 | 133.3877 | 130 | 105 |  | 105
46.0794 | -122.9097 | 71.5986 | 68.6719 | 187.2689 | 199.4629 | 38.2338 | 92.1753 | 99.7903 | 9946.3663 | 9958.1072 | 3.4265 | 1453.1043 | 1453.1043 | 102.2231 | 154.8307 | 145 | 105 |  | 105
46.0795 | -122.91 | 71.6236 | 65.0017 | 188.6895 | 199.5719 | 35.4441 | 93.3103 | 99.8153 | 9957.2321 | 9963.0906 | 2.4204 | 2058.1286 | 2058.1286 | 121.657 | 184.2658 | 145 | 105 |  | 105
46.0796 | -122.9103 | 71.6486 | 62.2287 | 189.6853 | 199.632 | 33.2712 | 94.1286 | 99.8357 | 9963.2339 | 9967.1717 | 1.9844 | 2511.3779 | 2511.3779 | 134.3868 | 203.5469 | 145 | 105 |  | 105
46.0797 | -122.9106 | 71.6736 | 60.255 | 190.3646 | 199.6731 | 31.6314 | 94.6999 | 99.843 | 9967.338 | 9968.6242 | 1.1341 | 4394.9909 | 4394.9909 | 177.7787 | 269.2697 | 145 | 105 |  | 105
46.0797 | -122.9109 | 71.6986 | 59.0483 | 190.7582 | 199.6882 | 30.4381 | 95.0936 | 99.8463 | 9968.8481 | 9969.274 | 0.6526 | 7638.1155 | 7638.1155 | 234.3656 | 354.9782 | 145 | 105 |  | 105
46.0798 | -122.9112 | 71.7236 | 58.6298 | 190.897 | 199.6975 | 29.5576 | 95.3792 | 99.8541 | 9969.7747 | 9970.8427 | 1.0334 | 4824.1956 | 4824.1956 | 186.2572 | 282.1117 | 145 | 105 |  | 105
46.0798 | -122.9115 | 71.7486 | 59.2097 | 190.696 | 199.6766 | 28.9575 | 95.5567 | 99.848 | 9967.687 | 9969.6217 | 1.3909 | 3583.8418 | 3583.8418 | 160.537 | 243.1549 | 145 | 105 |  | 105
46.0799 | -122.9118 | 71.7736 | 60.8762 | 190.1166 | 199.6253 | 28.6236 | 95.6647 | 99.8551 | 9962.5604 | 9971.0426 | 2.9124 | 1711.818 | 1711.818 | 110.9506 | 168.0496 | 145 | 105 |  | 105
46.08 | -122.9121 | 71.7986 | 64.6276 | 188.5335 | 199.3028 | 28.6102 | 95.6646 | 99.8512 | 9930.3988 | 9970.2569 | 6.3133 | 789.6203 | 789.6203 | 75.3546 | 114.1347 | 110 | 105 |  | 105 | 105 |  | 71.79861407 105
46.08 | -122.9124 | 71.8236 | 71.9892 | 184.9195 | 198.438 | 29.0722 | 95.5178 | 99.8441 | 9844.413 | 9968.8347 | 11.1544 | 446.8548 | 446.8548 | 56.6871 | 85.8602 | 85 | 85 | 85 | 85 |  | 71.82361407 85
46.0801 | -122.9127 | 71.8486 | 81.0562 | 180.0391 | 197.4441 | 30.2522 | 95.1393 | 99.8332 | 9746.0452 | 9966.6774 | 14.8537 | 335.4949 | 335.4949 | 49.1183 | 74.3963 | 70 | 70 | 70 | 85 | 85 | 71.84861407 70 | 71.84861407 85
46.0802 | -122.913 | 71.8736 | 91.3132 | 174.0468 | 196.5461 | 32.2526 | 94.4519 | 99.8068 | 9657.5955 | 9961.3972 | 17.4299 | 285.7559 | 285.7559 | 45.3313 | 68.6604 | 65 | 65 | 65 | 65 |  | 71.87361407 65
46.0803 | -122.9133 | 71.8986 | 103.2388 | 166.1472 | 195.6097 | 36.0174 | 92.8689 | 99.6086 | 9565.7879 | 9921.879 | 18.8704 | 262.8956 | 262.8956 | 43.4803 | 65.8567 | 65 | 65 |  | 65 | 65 |  | 71.89861407 65
46.0804 | -122.9136 | 71.9236 | 116.7597 | 155.6299 | 194.5598 | 42.917 | 89.4017 | 99.1692 | 9463.375 | 9834.5298 | 19.2654 | 255.2384 | 255.2384 | 42.8424 | 64.8906 | 60 | 60 | 60 | 60 |  | 71.92361407 60
46.0806 | -122.9138 | 71.9486 | 131.3514 | 142.1167 | 193.5209 | 50.804 | 84.8998 | 98.9395 | 9362.5871 | 9789.0192 | 20.6502 | 237.0196 | 237.0196 | 41.2851 | 62.5318 | 60 | 60 |  | 60 | 60 |  | 71.94861407 60
46.0807 | -122.9141 | 71.9736 | 146.167 | 126.1016 | 193.0451 | 59.0606 | 79.5948 | 99.1135 | 9316.6007 | 9823.4833 | 22.5141 | 218.1634 | 218.1634 | 39.6088 | 59.9928 | 55 | 55 | 55 | 55 |  | 71.97361407 55
46.0809 | -122.9143 | 71.9986 | 159.6978 | 108.581 | 193.1145 | 67.2214 | 73.2783 | 99.4406 | 9323.3066 | 9888.4253 | 23.7722 | 207.9827 | 207.9827 | 38.6736 | 58.5763 | 55 | 55 |  | 55
46.0811 | -122.9145 | 72.0236 | 170.0917 | 90.4272 | 192.6351 | 73.8427 | 66.2283 | 99.1913 | 9277.07 | 9838.9239 | 23.7035 | 207.542 | 207.542 | 38.6326 | 58.5142 | 55 | 55 |  | 55
46.0813 | -122.9146 | 72.0486 | 178.906 | 70.6597 | 192.3543 | 80.5475 | 57.217 | 98.8012 | 9250.0409 | 9761.6728 | 22.6193 | 215.7821 | 215.7821 | 39.392 | 59.6645 | 55 | 55 |  | 55
46.0815 | -122.9147 | 72.0736 | 186.498 | 51.209 | 193.4008 | 87.1064 | 46.507 | 98.7442 | 9350.9675 | 9750.4217 | 19.9863 | 243.927 | 243.927 | 41.8823 | 63.4364 | 60 | 55 |  | 55
46.0817 | -122.9147 | 72.0986 | 192.2354 | 36.7388 | 195.7146 | 92.4764 | 35.3028 | 98.9858 | 9576.0481 | 9798.1844 | 14.9042 | 328.7047 | 328.7047 | 48.6187 | 73.6396 | 70 | 55 |  | 55
46.082 | -122.9148 | 72.1236 | 194.8759 | 21.5119 | 196.0596 | 96.2491 | 24.1992 | 99.2446 | 9609.8465 | 9849.4834 | 15.4802 | 318.1315 | 318.1315 | 47.8304 | 72.4456 | 70 | 55 |  | 55
46.0822 | -122.9148 | 72.1486 | 193.7872 | 0.77214 | 193.7888 | 98.3586 | 13.4431 | 99.273 | 9388.5199 | 9855.1249 | 21.601 | 228.1169 | 228.1169 | 40.5023 | 61.3461 | 60 | 55 |  | 55
46.0824 | -122.9147 | 72.1736 | 190.5478 | 22.0445 | 191.8187 | 99.3916 | 4.7024 | 99.5028 | 9198.6078 | 9900.8054 | 26.499 | 186.8146 | 186.8146 | 36.6527 | 55.5155 | 55 | 55 |  | 55
46.0826 | -122.9148 | 72.1986 | 186.2041 | 41.5563 | 190.785 | 99.759 | 1.4362 | 99.7693 | 9099.7255 | 9953.9147 | 29.2265 | 170.2891 | 0 | 0 | 0 | 145 | 55 |  | 55
46.0828 | -122.9147 | 72.2236 | 181.1948 | 58.8673 | 190.5174 | 98.6269 | 2.687 | 98.6634 | 9074.2245 | 9734.4758 | 25.6954 | 189.4209 | 189.4209 | 36.9075 | 55.9014 | 55 | 55 |  | 55 | 55 |  | 72.22361407 55
46.083 | -122.9146 | 72.2486 | 175.9338 | 73.5298 | 190.6812 | 95.4286 | 14.215 | 96.4816 | 9089.8337 | 9308.6918 | 14.7939 | 314.6135 | 314.6135 | 47.5652 | 72.0439 | 70 | 145 | 145 | 70 | 70 | 72.24861407 145 | 72.24861407 70
46.0832 | -122.9144 | 72.2736 | 170.5493 | 87.5746 | 191.7195 | 91.1562 | 26.7466 | 94.9991 | 9189.089 | 9024.8353 | 0 | 0 | 0 | 0 | 0 | 145 | 145 |  | 145
46.0834 | -122.9142 | 72.2986 | 165.1247 | 104.754 | 195.5494 | 86.4452 | 42.9921 | 96.5458 | 9559.8904 | 9321.089 | 0 | 0 | 0 | 0 | 0 | 145 | 145 |  | 145
46.0836 | -122.914 | 72.3236 | 160.7643 | 118.5438 | 199.7443 | 82.5679 | 56.1799 | 99.8681 | 9974.445 | 9973.64 | 0 | 0 | 0 | 0 | 0 | 145 | 145 |  | 145
46.0838 | -122.9138 | 72.3486 | 158.3553 | 122.1106 | 199.9685 | 80.5051 | 59.3145 | 99.9965 | 9996.8509 | 9999.2942 | 1.5631 | 3198.5106 | 3198.5106 | 151.6612 | 229.7114 | 145 | 145 |  | 145
46.0839 | -122.9136 | 72.3736 | 156.9917 | 123.9324 | 200.014 | 79.3931 | 60.8277 | 100.0163 | 10001.4046 | 10003.2694 | 1.3656 | 3662.6626 | 3662.6626 | 162.2928 | 245.8142 | 145 | 145 |  | 145
46.0841 | -122.9134 | 72.3986 | 156.0822 | 125.1056 | 200.0326 | 78.6795 | 61.7618 | 100.0249 | 10003.2651 | 10004.9824 | 1.3105 | 3817.2937 | 3817.2937 | 165.6832 | 250.9495 | 145 | 145 |  | 145
46.0843 | -122.9132 | 72.4236 | 155.4543 | 125.885 | 200.0327 | 78.1964 | 62.3638 | 100.0196 | 10003.274 | 10003.9218 | 0.80486 | 6214.6623 | 6214.6623 | 211.4022 | 320.1971 | 145 | 145 |  | 145
46.0845 | -122.913 | 72.4486 | 154.9768 | 126.4792 | 200.037 | 77.8502 | 62.796 | 100.0199 | 10003.6957 | 10003.9902 | 0.54274 | 9216.151 | 9216.151 | 257.4397 | 389.927 | 145 | 145 |  | 145
46.0846 | -122.9128 | 72.4736 | 154.6239 | 126.9034 | 200.0326 | 77.5986 | 63.1047 | 100.0187 | 10003.2575 | 10003.7409 | 0.69522 | 7194.6811 | 7194.6811 | 227.4608 | 344.5199 | 145 | 145 |  | 145
46.0848 | -122.9126 | 72.4986 | 154.3489 | 127.235 | 200.0309 | 77.4027 | 63.3438 | 100.0181 | 10003.0873 | 10003.6134 | 0.72535 | 6895.7006 | 6895.7006 | 222.6845 | 337.2856 | 145 | 145 |  | 145
46.085 | -122.9124 | 72.5236 | 154.1452 | 127.4894 | 200.0358 | 77.258 | 63.5212 | 100.0187 | 10003.5762 | 10003.7356 | 0.39927 | 12527.5695 | 12527.5695 | 300.1471 | 454.6131 | 145 | 145 |  | 145
46.0852 | -122.9122 | 72.5486 | 153.9716 | 127.6975 | 200.0347 | 77.1266 | 63.6831 | 100.0203 | 10003.4734 | 10004.0559 | 0.76318 | 6554.2329 | 6554.2329 | 217.1009 | 328.8285 | 145 | 145 |  | 145
46.0853 | -122.912 | 72.5736 | 153.8413 | 127.8515 | 200.0329 | 77.0253 | 63.7988 | 100.0159 | 10003.2907 | 10003.1791 | 0 | 0 | 0 | 0 | 0 | 145 | 145 |  | 145
46.0855 | -122.9118 | 72.5986 | 153.7456 | 127.9669 | 200.0331 | 76.9463 | 63.8912 | 100.0141 | 10003.3102 | 10002.8148 | 0 | 0 | 0 | 0 | 0 | 145 | 145 |  | 145
46.0857 | -122.9115 | 72.6236 | 153.6821 | 128.0437 | 200.0335 | 76.8873 | 63.9682 | 100.0179 | 10003.3495 | 10003.5852 | 0.48548 | 10302.7132 | 10302.7132 | 272.1927 | 412.2725 | 145 | 145 |  | 145
46.0858 | -122.9113 | 72.6486 | 153.6521 | 128.0742 | 200.0299 | 76.845 | 64.0143 | 100.0149 | 10002.992 | 10002.9853 | 0 | 0 | 0 | 0 | 0 | 145 | 145 |  | 145
46.086 | -122.9111 | 72.6736 | 153.6476 | 128.0893 | 200.0361 | 76.816 | 64.0528 | 100.0173 | 10003.6132 | 10003.4563 | 0 | 0 | 0 | 0 | 0 | 145 | 145 |  | 145
46.0862 | -122.9109 | 72.6986 | 153.6677 | 128.0657 | 200.0364 | 76.7993 | 64.0757 | 100.0192 | 10003.6437 | 10003.8333 | 0.43552 | 11484.9341 | 11484.9341 | 287.3856 | 435.2841 | 145 | 145 |  | 145
46.0864 | -122.9107 | 72.7236 | 153.7133 | 128.0113 | 200.0367 | 76.7949 | 64.0755 | 100.0156 | 10003.6654 | 10003.1238 | 0 | 0 | 0 | 0 | 0 | 145 | 145 |  | 145
46.0865 | -122.9105 | 72.7486 | 153.7968 | 127.9028 | 200.0314 | 76.8071 | 64.0599 | 100.015 | 10003.1427 | 10003.0003 | 0 | 0 | 0 | 0 | 0 | 145 | 145 |  | 145
46.0867 | -122.9103 | 72.7736 | 153.9126 | 127.7711 | 200.0363 | 76.8316 | 64.0365 | 100.0188 | 10003.6337 | 10003.7703 | 0.36966 | 13531.0934 | 13531.0934 | 311.9372 | 472.4708 | 145 | 145 |  | 145
46.0869 | -122.9101 | 72.7986 | 154.0484 | 127.6009 | 200.0322 | 76.8683 | 63.99 | 100.0173 | 10003.22 | 10003.4601 | 0.49001 | 10207.4961 | 10207.4961 | 270.932 | 410.363 | 145 | 145 |  | 145
46.0871 | -122.9099 | 72.8236 | 154.1931 | 127.4306 | 200.0352 | 76.9184 | 63.9357 | 100.0211 | 10003.5166 | 10004.2244 | 0.8413 | 5945.6998 | 5945.6998 | 206.777 | 313.1916 | 145 | 145 |  | 145
46.0872 | -122.9097 | 72.8486 | 154.3278 | 127.2681 | 200.0356 | 76.9897 | 63.8429 | 100.0166 | 10003.5565 | 10003.3254 | 0 | 0 | 0 | 0 | 0 | 145 | 145 |  | 145
46.0874 | -122.9095 | 72.8736 | 154.4514 | 127.1132 | 200.0325 | 77.081 | 63.7346 | 100.0179 | 10003.2496 | 10003.5738 | 0.56944 | 8783.6256 | 8783.6256 | 251.3261 | 380.6672 | 145 | 145 |  | 145
46.0876 | -122.9093 | 72.8986 | 154.5616 | 126.9893 | 200.0389 | 77.18 | 63.6109 | 100.0155 | 10003.8906 | 10003.1005 | 0 | 0 | 0 | 0 | 0 | 145 | 145 |  | 145
46.0877 | -122.9091 | 72.9236 | 154.6551 | 126.8731 | 200.0374 | 77.2747 | 63.4949 | 100.0148 | 10003.7439 | 10002.9697 | 0 | 0 | 0 | 0 | 0 | 145 | 145 |  | 145
46.0879 | -122.9089 | 72.9486 | 154.7185 | 126.8032 | 200.0422 | 77.3381 | 63.4252 | 100.0197 | 10004.2194 | 10003.9357 | 0 | 0 | 0 | 0 | 0 | 145 | 145 |  | 145
46.0881 | -122.9087 | 72.9736 | 154.7508 | 126.7565 | 200.0375 | 77.3704 | 63.3786 | 100.0152 | 10003.7553 | 10003.0307 | 0 | 0 | 0 | 0 | 0 | 145 | 145 |  | 145
46.0883 | -122.9085 | 72.9986 | 154.7608 | 126.7484 | 200.0402 | 77.3815 | 63.3784 | 100.0236 | 10004.0159 | 10004.7281 | 0.84392 | 5927.544 | 5927.544 | 206.461 | 312.713 | 145 | 145 |  | 145
46.0884 | -122.9082 | 73.0236 | 154.7597 | 126.748 | 200.039 | 77.3804 | 63.3782 | 100.0226 | 10003.9045 | 10004.5305 | 0.79124 | 6322.09 | 6322.09 | 213.2215 | 322.9527 | 145 | 145 |  | 145
46.0886 | -122.908 | 73.0486 | 154.7597 | 126.7476 | 200.0388 | 77.3804 | 63.378 | 100.0225 | 10003.8791 | 10004.5052 | 0.79123 | 6322.0895 | 6322.0895 | 213.2215 | 322.9527 | 145 | 145 |  | 145
46.0888 | -122.9078 | 73.0736 | 154.7597 | 126.7549 | 200.0434 | 77.3804 | 63.3779 | 100.0224 | 10004.3431 | 10004.4799 | 0.36981 | 13526.5579 | 13526.5579 | 311.8849 | 472.3917 | 145 | 145 |  | 145
46.089 | -122.9076 | 73.0986 | 154.7597 | 126.7468 | 200.0383 | 77.3793 | 63.3699 | 100.0165 | 10003.8285 | 10003.3037 | 0 | 0 | 0 | 0 | 0 | 145 | 145 |  | 145
46.0891 | -122.9074 | 73.1236 | 154.7586 | 126.7464 | 200.0372 | 77.3793 | 63.3697 | 100.0164 | 10003.7171 | 10003.2784 | 0 | 0 | 0 | 0 | 0 | 145 | 145 |  | 145
46.0893 | -122.9072 | 73.1486 | 154.7586 | 126.746 | 200.0369 | 77.3793 | 63.3695 | 100.0163 | 10003.6918 | 10003.2531 | 0 | 0 | 0 | 0 | 0 | 145 | 145 |  | 145
46.0895 | -122.907 | 73.1736 | 154.7575 | 126.7456 | 200.0358 | 77.3793 | 63.3771 | 100.021 | 10003.5803 | 10004.2064 | 0.79122 | 6321.9855 | 6321.9855 | 213.2198 | 322.95 | 145 | 145 |  | 145
46.0897 | -122.9068 | 73.1986 | 154.7586 | 126.7529 | 200.0413 | 77.3804 | 63.3769 | 100.0218 | 10004.1304 | 10004.3533 | 0.47212 | 10595.1442 | 10595.1442 | 276.0286 | 418.0825 | 145 | 145 |  | 145
46.0898 | -122.9066 | 73.2236 | 154.7586 | 126.7525 | 200.041 | 77.3793 | 63.3767 | 100.0208 | 10004.1051 | 10004.1558 | 0.22498 | 22233.0188 | 22233.0188 | 399.8526 | 605.6306 | 145 | 145 |  | 145
46.09 | -122.9064 | 73.2486 | 154.7575 | 126.7521 | 200.0399 | 77.3793 | 63.3765 | 100.0207 | 10003.9937 | 10004.1304 | 0.3698 | 13526.2296 | 13526.2296 | 311.8811 | 472.3859 | 145 | 145 |  | 145
46.0902 | -122.9062 | 73.2736 | 154.7564 | 126.744 | 200.0339 | 77.3782 | 63.3685 | 100.0148 | 10003.393 | 10002.9543 | 0 | 0 | 0 | 0 | 0 | 145 | 145 |  | 145
46.0904 | -122.906 | 73.2986 | 154.7564 | 126.7513 | 200.0386 | 77.3782 | 63.3761 | 100.0195 | 10003.8569 | 10003.9075 | 0.22498 | 22232.4902 | 22232.4902 | 399.8479 | 605.6234 | 145 | 145 |  | 145
46.0905 | -122.9058 | 73.3236 | 154.7564 | 126.7509 | 200.0383 | 77.3793 | 63.3759 | 100.0203 | 10003.8316 | 10004.0545 | 0.47212 | 10594.8899 | 10594.8899 | 276.0253 | 418.0775 | 145 | 145 |  | 145
46.0907 | -122.9056 | 73.3486 | 154.7564 | 126.7505 | 200.0381 | 77.3782 | 63.3757 | 100.0193 | 10003.8063 | 10003.8569 | 0.22498 | 22232.3675 | 22232.3675 | 399.8468 | 605.6217 | 145 | 145 |  | 145
46.0909 | -122.9054 | 73.3736 | 154.7564 | 126.7578 | 200.0427 | 77.3782 | 63.3755 | 100.0192 | 10004.2703 | 10003.8316 | 0 | 0 | 0 | 0 | 0 | 145 | 145 |  | 145
46.091 | -122.9052 | 73.3986 | 154.7553 | 126.7497 | 200.0367 | 77.3782 | 63.3753 | 100.019 | 10003.6696 | 10003.8063 | 0.3698 | 13525.8531 | 13525.8531 | 311.8768 | 472.3793 | 145 | 145 |  | 145
46.0912 | -122.905 | 73.4236 | 154.7541 | 126.7493 | 200.0356 | 77.3771 | 63.3751 | 100.018 | 10003.5581 | 10003.6087 | 0.22498 | 22231.8102 | 22231.8102 | 399.8417 | 605.6141 | 145 | 145 |  | 145
46.0914 | -122.9048 | 73.4486 | 154.7553 | 126.7566 | 200.0411 | 77.3782 | 63.3749 | 100.0188 | 10004.1082 | 10003.7557 | 0 | 0 | 0 | 0 | 0 | 145 | 145 |  | 145
46.0916 | -122.9046 | 73.4736 | 154.7553 | 126.7562 | 200.0408 | 77.3782 | 63.3824 | 100.0235 | 10004.0829 | 10004.709 | 0.79124 | 6322.1409 | 6322.1409 | 213.2224 | 322.954 | 145 | 145 |  | 145
46.0917 | -122.9043 | 73.4986 | 154.7541 | 126.7558 | 200.0397 | 77.3771 | 63.3745 | 100.0177 | 10003.9715 | 10003.5328 | 0 | 0 | 0 | 0 | 0 | 145 | 145 |  | 145
46.0919 | -122.9041 | 73.5236 | 154.7541 | 126.7554 | 200.0395 | 77.3771 | 63.3743 | 100.0175 | 10003.9461 | 10003.5075 | 0 | 0 | 0 | 0 | 0 | 145 | 145 |  | 145
46.0921 | -122.9039 | 73.5486 | 154.753 | 126.755 | 200.0383 | 77.3771 | 63.3818 | 100.0223 | 10003.8347 | 10004.4608 | 0.79124 | 6322.0369 | 6322.0369 | 213.2206 | 322.9513 | 145 | 145 |  | 145
46.0923 | -122.9037 | 73.5736 | 154.753 | 126.7546 | 200.0381 | 77.3771 | 63.3739 | 100.0173 | 10003.8094 | 10003.4569 | 0 | 0 | 0 | 0 | 0 | 145 | 145 |  | 145
46.0924 | -122.9035 | 73.5986 | 154.753 | 126.7542 | 200.0378 | 77.3771 | 63.3814 | 100.022 | 10003.7841 | 10004.4101 | 0.79123 | 6322.0435 | 6322.0435 | 213.2207 | 322.9515 | 145 | 145 |  | 145
46.0926 | -122.9033 | 73.6236 | 154.753 | 126.7616 | 200.0425 | 77.3771 | 63.3812 | 100.0219 | 10004.248 | 10004.3848 | 0.36982 | 13526.1605 | 13526.1605 | 311.8803 | 472.3847 | 145 | 145 |  | 145
46.0928 | -122.9031 | 73.6486 | 154.7519 | 126.7534 | 200.0365 | 77.376 | 63.3733 | 100.016 | 10003.6473 | 10003.2087 | 0 | 0 | 0 | 0 | 0 | 145 | 145 |  | 145
46.093 | -122.9029 | 73.6736 | 154.7519 | 126.7608 | 200.0411 | 77.376 | 63.3808 | 100.0208 | 10004.1113 | 10004.1619 | 0.22501 | 22230.7058 | 22230.7058 | 399.8318 | 605.5991 | 145 | 145 |  | 145
46.0931 | -122.9027 | 73.6986 | 154.7519 | 126.7526 | 200.036 | 77.376 | 63.3729 | 100.0158 | 10003.5967 | 10003.1581 | 0 | 0 | 0 | 0 | 0 | 145 | 145 |  | 145
46.0933 | -122.9025 | 73.7236 | 154.7508 | 126.76 | 200.0397 | 77.376 | 63.3804 | 100.0206 | 10003.9745 | 10004.1113 | 0.36981 | 13525.8573 | 13525.8573 | 311.8768 | 472.3794 | 145 | 145 |  | 145 | [5 empty] | 73.69326474 130
46.0935 | -122.9023 | 73.7486 | 154.7508 | 126.7596 | 200.0395 | 77.376 | 63.3802 | 100.0204 | 10003.9492 | 10004.086 | 0.36981 | 13525.8206 | 13525.8206 | 311.8764 | 472.3788 | 145 | 145 |  | 145
46.0937 | -122.9021 | 73.7736 | 154.7508 | 126.7592 | 200.0392 | 77.376 | 63.38 | 100.0203 | 10003.9239 | 10004.0607 | 0.36981 | 13525.79 | 13525.79 | 311.8761 | 472.3782 | 145 | 145 |  | 145 | [5 empty] | 73.74326407 95
46.0938 | -122.9019 | 73.7986 | 154.7497 | 126.7588 | 200.0381 | 77.376 | 63.3798 | 100.0202 | 10003.8124 | 10004.0353 | 0.47212 | 10594.826 | 10594.826 | 276.0245 | 418.0762 | 145 | 145 |  | 145 | [5 empty] | 73.76824846 100
46.094 | -122.9017 | 73.8236 | 154.7497 | 126.7584 | 200.0379 | 77.3748 | 63.3796 | 100.0192 | 10003.7871 | 10003.8378 | 0.225 | 22230.3073 | 22230.3073 | 399.8282 | 605.5936 | 145 | 145 |  | 145
46.0942 | -122.9015 | 73.8486 | 154.7497 | 126.758 | 200.0376 | 77.3748 | 63.3794 | 100.0191 | 10003.7618 | 10003.8124 | 0.225 | 22230.2671 | 22230.2671 | 399.8279 | 605.5931 | 145 | 145 |  | 145
46.0944 | -122.9013 | 73.8736 | 154.7486 | 126.7576 | 200.0365 | 77.3748 | 63.3792 | 100.0189 | 10003.6504 | 10003.7871 | 0.36981 | 13525.4777 | 13525.4777 | 311.8725 | 472.3728 | 145 | 145 |  | 145
46.0945 | -122.9011 | 73.8986 | 154.7486 | 126.7649 | 200.0411 | 77.3737 | 63.379 | 100.0179 | 10004.1143 | 10003.5896 | 0 | 0 | 0 | 0 | 0 | 145 | 145 |  | 145
46.0947 | -122.9009 | 73.9236 | 154.7486 | 126.7568 | 200.036 | 77.3748 | 63.3788 | 100.0187 | 10003.5997 | 10003.7365 | 0.36981 | 13525.4855 | 13525.4855 | 311.8726 | 472.3729 | 145 | 145 |  | 145
46.0949 | -122.9007 | 73.9486 | 154.7486 | 126.7641 | 200.0406 | 77.3748 | 63.3786 | 100.0186 | 10004.0637 | 10003.7112 | 0 | 0 | 0 | 0 | 0 | 145 | 145 |  | 145
46.095 | -122.9004 | 73.9736 | 154.7475 | 126.7637 | 200.0395 | 77.3737 | 63.3784 | 100.0176 | 10003.9523 | 10003.5136 | 0 | 0 | 0 | 0 | 0 | 145 | 145 |  | 145
46.0952 | -122.9002 | 73.9986 | 154.7475 | 126.7633 | 200.0393 | 77.3748 | 63.3859 | 100.0232 | 10003.9269 | 10004.6391 | 0.84392 | 5927.4878 | 5927.4878 | 206.4601 | 312.7115 | 145 | 145 |  | 145
46.0954 | -122.9 | 74.0236 | 154.7475 | 126.7629 | 200.039 | 77.3737 | 63.378 | 100.0173 | 10003.9016 | 10003.463 | 0 | 0 | 0 | 0 | 0 | 145 | 145 |  | 145
46.0956 | -122.8998 | 74.0486 | 154.7464 | 126.7702 | 200.0428 | 77.3737 | 63.3855 | 100.0221 | 10004.2795 | 10004.4162 | 0.36983 | 13525.8618 | 13525.8618 | 311.8769 | 472.3795 | 145 | 145 |  | 145
46.0957 | -122.8996 | 74.0736 | 154.7464 | 126.7621 | 200.0376 | 77.3737 | 63.3853 | 100.022 | 10003.7649 | 10004.3909 | 0.79124 | 6321.9916 | 6321.9916 | 213.2199 | 322.9502 | 145 | 145 |  | 145
46.0959 | -122.8994 | 74.0986 | 154.7452 | 126.7617 | 200.0365 | 77.3726 | 63.3774 | 100.0161 | 10003.6534 | 10003.2148 | 0 | 0 | 0 | 0 | 0 | 145 | 145 |  | 145
46.0961 | -122.8992 | 74.1236 | 154.7464 | 126.769 | 200.042 | 77.3737 | 63.3849 | 100.0217 | 10004.2035 | 10004.3403 | 0.36983 | 13525.7609 | 13525.7609 | 311.8757 | 472.3777 | 145 | 145 |  | 145
46.0963 | -122.899 | 74.1486 | 154.7452 | 126.7609 | 200.036 | 77.3726 | 63.3847 | 100.0207 | 10003.6028 | 10004.1427 | 0.73479 | 6807.4898 | 6807.4898 | 221.2556 | 335.1213 | 145 | 145 |  | 145
46.0964 | -122.8988 | 74.1736 | 154.7452 | 126.7605 | 200.0358 | 77.3726 | 63.3768 | 100.0157 | 10003.5775 | 10003.1388 | 0 | 0 | 0 | 0 | 0 | 145 | 145 |  | 145
46.0966 | -122.8986 | 74.1986 | 154.7452 | 126.7678 | 200.0404 | 77.3726 | 63.3843 | 100.0205 | 10004.0414 | 10004.092 | 0.22503 | 22228.5521 | 22228.5521 | 399.8124 | 605.5697 | 145 | 145 |  | 145
46.0968 | -122.8984 | 74.2236 | 154.7441 | 126.7674 | 200.0393 | 77.3726 | 63.3841 | 100.0203 | 10003.93 | 10004.0667 | 0.36982 | 13525.4486 | 13525.4486 | 311.8721 | 472.3723 | 145 | 145 |  | 145
46.097 | -122.8982 | 74.2486 | 154.7441 | 126.7593 | 200.0342 | 77.3726 | 63.3762 | 100.0153 | 10003.4154 | 10003.0629 | 0 | 0 | 0 | 0 | 0 | 145 | 145 |  | 145
46.0971 | -122.898 | 74.2736 | 154.7441 | 126.7666 | 200.0388 | 77.3726 | 63.3837 | 100.0201 | 10003.8793 | 10004.0161 | 0.36982 | 13525.4533 | 13525.4533 | 311.8722 | 472.3724 | 145 | 145 |  | 145
46.0973 | -122.8978 | 74.2986 | 154.7441 | 126.7662 | 200.0385 | 77.3726 | 63.3835 | 100.02 | 10003.854 | 10003.9908 | 0.36982 | 13525.4223 | 13525.4223 | 311.8718 | 472.3718 | 145 | 145 |  | 145
46.0975 | -122.8976 | 74.3236 | 154.7419 | 126.7658 | 200.0366 | 77.3715 | 63.3833 | 100.019 | 10003.6564 | 10003.7932 | 0.36982 | 13525.2239 | 13525.2239 | 311.8695 | 472.3684 | 145 | 145 |  | 145
46.0977 | -122.8974 | 74.3486 | 154.7419 | 126.7731 | 200.0412 | 77.3715 | 63.3831 | 100.0188 | 10004.1204 | 10003.7679 | 0 | 0 | 0 | 0 | 0 | 145 | 145 |  | 145
46.0978 | -122.8972 | 74.3736 | 154.7419 | 126.7727 | 200.0409 | 77.3715 | 63.3829 | 100.0187 | 10004.0951 | 10003.7426 | 0 | 0 | 0 | 0 | 0 | 145 | 145 |  | 145
46.098 | -122.897 | 74.3986 | 154.7419 | 126.7646 | 200.0358 | 77.3715 | 63.3827 | 100.0186 | 10003.5805 | 10003.7172 | 0.36982 | 13525.1165 | 13525.1165 | 311.8683 | 472.3665 | 145 | 145 |  | 145
46.0982 | -122.8968 | 74.4236 | 154.7419 | 126.7642 | 200.0355 | 77.3704 | 63.3825 | 100.0176 | 10003.5552 | 10003.5197 | 0 | 0 | 0 | 0 | 0 | 145 | 145 |  | 145
46.0983 | -122.8965 | 74.4486 | 154.7408 | 126.7715 | 200.0393 | 77.3704 | 63.39 | 100.0224 | 10003.933 | 10004.4729 | 0.73481 | 6807.5148 | 6807.5148 | 221.256 | 335.1219 | 145 | 145 |  | 145
46.0985 | -122.8963 | 74.4736 | 154.7408 | 126.7711 | 200.0391 | 77.3704 | 63.3898 | 100.0222 | 10003.9077 | 10004.4476 | 0.73481 | 6807.5063 | 6807.5063 | 221.2558 | 335.1217 | 145 | 145 |  | 145
46.0987 | -122.8961 | 74.4986 | 154.7408 | 126.7707 | 200.0388 | 77.3704 | 63.3819 | 100.0172 | 10003.8823 | 10003.4437 | 0 | 0 | 0 | 0 | 0 | 145 | 145 |  | 145
46.0989 | -122.8959 | 74.5236 | 154.7408 | 126.7703 | 200.0386 | 77.3715 | 63.3817 | 100.018 | 10003.857 | 10003.5906 | 0 | 0 | 0 | 0 | 0 | 145 | 145 |  | 145
46.099 | -122.8957 | 74.5486 | 154.7408 | 126.7699 | 200.0383 | 77.3704 | 63.3815 | 100.017 | 10003.8317 | 10003.3931 | 0 | 0 | 0 | 0 | 0 | 145 | 145 |  | 145
46.0992 | -122.8955 | 74.5736 | 154.7397 | 126.7695 | 200.0372 | 77.3704 | 63.3813 | 100.0168 | 10003.7202 | 10003.3677 | 0 | 0 | 0 | 0 | 0 | 145 | 145 |  | 145
46.0994 | -122.8953 | 74.5986 | 154.7374 | 126.7769 | 200.0401 | 77.3704 | 63.3888 | 100.0216 | 10004.0119 | 10004.321 | 0.55591 | 8998.2056 | 8998.2056 | 254.3775 | 385.2889 | 145 | 145 |  | 145
46.0996 | -122.8951 | 74.6236 | 154.7274 | 126.7919 | 200.0419 | 77.3693 | 63.3886 | 100.0206 | 10004.1902 | 10004.1234 | 0 | 0 | 0 | 0 | 0 | 145 | 145 |  | 145
46.0997 | -122.8949 | 74.6486 | 154.7107 | 126.8069 | 200.0385 | 77.3704 | 63.3884 | 100.0213 | 10003.8518 | 10004.2703 | 0.64691 | 7732.3504 | 7732.3504 | 235.8069 | 357.1612 | 145 | 145 |  | 145
46.0999 | -122.8947 | 74.6736 | 154.6862 | 126.8374 | 200.0389 | 77.3693 | 63.3882 | 100.0204 | 10003.8901 | 10004.0727 | 0.42743 | 11702.5992 | 11702.5992 | 290.0961 | 439.3896 | 145 | 145 |  | 145
46.1001 | -122.8945 | 74.6986 | 154.6573 | 126.8679 | 200.0358 | 77.3671 | 63.388 | 100.0185 | 10003.5847 | 10003.7029 | 0.34384 | 14546.8532 | 14546.8532 | 323.4337 | 489.8838 | 145 | 145 |  | 145
46.1003 | -122.8943 | 74.7236 | 154.6261 | 126.9061 | 200.036 | 77.3581 | 63.4033 | 100.0213 | 10003.5979 | 10004.2571 | 0.81192 | 6160.8728 | 6160.8728 | 210.4853 | 318.8083 | 145 | 145 |  | 145
46.1004 | -122.8941 | 74.7486 | 154.5905 | 126.952 | 200.0376 | 77.3403 | 63.4185 | 100.0172 | 10003.758 | 10003.4342 | 0 | 0 | 0 | 0 | 0 | 145 | 145 |  | 145
46.1006 | -122.8939 | 74.7736 | 154.5549 | 126.9902 | 200.0343 | 77.317 | 63.4492 | 100.0186 | 10003.4297 | 10003.7105 | 0.52997 | 9437.9534 | 9437.9534 | 260.5191 | 394.5913 | 145 | 145 |  | 145
46.1008 | -122.8937 | 74.7986 | 154.5204 | 127.0361 | 200.0368 | 77.2902 | 63.4799 | 100.0174 | 10003.679 | 10003.4736 | 0 | 0 | 0 | 0 | 0 | 145 | 145 |  | 145
46.101 | -122.8935 | 74.8236 | 154.4925 | 127.0666 | 200.0346 | 77.268 | 63.5028 | 100.0147 | 10003.465 | 10002.9476 | 0 | 0 | 0 | 0 | 0 | 145 | 145 |  | 145
46.1011 | -122.8933 | 74.8486 | 154.4747 | 127.0971 | 200.0403 | 77.2502 | 63.5335 | 100.0205 | 10004.0257 | 10004.0924 | 0.25823 | 19370.8532 | 19370.8532 | 373.2288 | 565.3051 | 145 | 145 |  | 145
46.1013 | -122.8931 | 74.8736 | 154.4669 | 127.1044 | 200.0389 | 77.2379 | 63.541 | 100.0158 | 10003.889 | 10003.1561 | 0 | 0 | 0 | 0 | 0 | 145 | 145 |  | 145
46.1015 | -122.8928 | 74.8986 | 154.4658 | 127.104 | 200.0378 | 77.2301 | 63.5562 | 100.0194 | 10003.7776 | 10003.8891 | 0.33393 | 14978.9671 | 14978.9671 | 328.2023 | 497.1066 | 145 | 145 |  | 145
46.1016 | -122.8926 | 74.9236 | 154.4736 | 127.0959 | 200.0386 | 77.2246 | 63.5638 | 100.0199 | 10003.8635 | 10003.9852 | 0.34885 | 14338.4559 | 14338.4559 | 321.1086 | 486.3621 | 145 | 145 |  | 145
46.1018 | -122.8924 | 74.9486 | 154.4914 | 127.0723 | 200.0374 | 77.2246 | 63.5636 | 100.0198 | 10003.7425 | 10003.9598 | 0.46616 | 10730.0836 | 10730.0836 | 277.7808 | 420.7364 | 145 | 145 |  | 145
46.102 | -122.8922 | 74.9736 | 154.5193 | 127.041 | 200.0391 | 77.229 | 63.5634 | 100.0231 | 10003.9056 | 10004.6221 | 0.84647 | 5909.5988 | 5909.5988 | 206.1483 | 312.2393 | 145 | 145 |  | 145
46.1022 | -122.892 | 74.9986 | 154.5593 | 126.9943 | 200.0404 | 77.2357 | 63.5477 | 100.0183 | 10004.0356 | 10003.6661 | 0 | 0 | 0 | 0 | 0 | 145 | 145 |  | 145
46.1023 | -122.8918 | 75.0236 | 154.6161 | 126.9244 | 200.0399 | 77.2491 | 63.5321 | 100.0187 | 10003.9886 | 10003.7426 | 0 | 0 | 0 | 0 | 0 | 145 | 145 |  | 145
46.1025 | -122.8916 | 75.0486 | 154.694 | 126.8237 | 200.0362 | 77.2669 | 63.5087 | 100.0176 | 10003.6236 | 10003.5276 | 0 | 0 | 0 | 0 | 0 | 145 | 145 |  | 145
46.1027 | -122.8914 | 75.0736 | 154.7964 | 126.6998 | 200.0369 | 77.2902 | 63.4777 | 100.016 | 10003.695 | 10003.1947 | 0 | 0 | 0 | 0 | 0 | 145 | 145 |  | 145
46.1029 | -122.8912 | 75.0986 | 154.9389 | 126.5296 | 200.0395 | 77.3236 | 63.4466 | 100.0221 | 10003.9531 | 10004.4141 | 0.67895 | 7367.5907 | 7367.5907 | 230.1778 | 348.6353 | 145 | 145 |  | 145
46.103 | -122.891 | 75.1236 | 155.1482 | 126.2745 | 200.0405 | 77.3671 | 63.3924 | 100.0213 | 10004.0537 | 10004.2515 | 0.44467 | 11248.98 | 11248.98 | 284.4181 | 430.7895 | 145 | 145 |  | 145
46.1032 | -122.8908 | 75.1486 | 155.4221 | 125.9345 | 200.0388 | 77.4272 | 63.315 | 100.0188 | 10003.8774 | 10003.7513 | 0 | 0 | 0 | 0 | 0 | 145 | 145 |  | 145
46.1034 | -122.8906 | 75.1736 | 155.9241 | 125.3089 | 200.0366 | 77.5062 | 63.2221 | 100.0213 | 10003.6613 | 10004.2514 | 0.76815 | 6511.9134 | 6511.9134 | 216.3989 | 327.7652 | 145 | 145 |  | 145 | 145 |  | 75.17361407 145
46.1036 | -122.8904 | 75.1986 | 159.9617 | 117.976 | 198.7613 | 77.6153 | 63.083 | 100.018 | 9876.5176 | 10003.601 | 11.2731 | 443.6925 | 443.6925 | 56.4861 | 85.5558 | 85 | 85 | 85 | 85 |  | 75.19861407 85
46.1037 | -122.8902 | 75.2236 | 163.6664 | 111.8163 | 198.216 | 77.7812 | 62.8821 | 100.0204 | 9822.3947 | 10004.0722 | 13.4788 | 371.1045 | 371.1045 | 51.6593 | 78.245 | 75 | 75 | 75 | 85 | 85 | 75.22361407 75 | 75.22361407 85
46.1039 | -122.89 | 75.2486 | 167.5481 | 105.2399 | 197.858 | 77.9949 | 62.6195 | 100.022 | 9786.9519 | 10004.4068 | 14.7464 | 339.2163 | 339.2163 | 49.39 | 74.8078 | 70 | 70 | 70 | 70 |  | 75.24861407 70
46.1041 | -122.8898 | 75.2736 | 171.8005 | 97.6139 | 197.5952 | 78.4179 | 62.0867 | 100.0207 | 9760.9698 | 10004.1321 | 15.5937 | 320.7756 | 320.7756 | 48.0288 | 72.746 | 70 | 70 |  | 70
46.1043 | -122.8897 | 75.2986 | 176.5293 | 88.3284 | 197.3943 | 82.3464 | 54.893 | 98.9655 | 9741.1281 | 9794.1697 | 7.283 | 672.4029 | 672.4029 | 69.5369 | 105.323 | 105 | 70 |  | 70
46.1045 | -122.8895 | 75.3236 | 181.728 | 76.5422 | 197.1897 | 85.8852 | 48.9343 | 98.8475 | 9720.9417 | 9770.8358 | 7.0636 | 691.6351 | 691.6351 | 70.5244 | 106.8186 | 105 | 70 |  | 70
46.1047 | -122.8894 | 75.3486 | 187.0991 | 62.7417 | 197.3388 | 89.5532 | 42.6205 | 99.178 | 9735.6517 | 9836.2843 | 10.0316 | 490.2659 | 490.2659 | 59.3768 | 89.9341 | 85 | 70 |  | 70
46.1049 | -122.8893 | 75.3736 | 192.2866 | 48.3084 | 198.2621 | 93.3826 | 35.5273 | 99.9124 | 9826.9612 | 9982.4941 | 12.4713 | 400.2191 | 400.2191 | 53.6475 | 81.2564 | 80 | 70 |  | 70
46.1051 | -122.8892 | 75.3986 | 193.9353 | 39.5249 | 197.922 | 94.183 | 33.4355 | 99.9418 | 9793.2758 | 9988.3642 | 13.9674 | 357.5598 | 357.5598 | 50.7078 | 76.8038 | 75 | 70 |  | 70
46.1054 | -122.8892 | 75.4236 | 195.8923 | 29.0357 | 198.0325 | 95.8427 | 27.6081 | 99.7399 | 9804.2132 | 9948.0393 | 11.9928 | 414.752 | 414.752 | 54.6129 | 82.7185 | 80 | 70 |  | 70 | 70 |  | 75.42361407 70
46.1056 | -122.8892 | 75.4486 | 192.3812 | 19.1332 | 193.3304 | 97.5459 | 20.1213 | 99.5996 | 9344.1563 | 9920.0781 | 23.9984 | 206.6823 | 206.6823 | 38.5525 | 58.3929 | 55 | 55 | 55 | 55 |  | 75.44861407 55
46.1058 | -122.8892 | 75.4736 | 5132377.3945 | 9484721.2689 | 10784305.0434 | 98.904 | 12.7813 | 99.7265 | 2.9075e+13 | 9945.3694 | 0 | 0 | 0 | 0 | 0 | 145 | 145 | 145 | 55 |  | 75.47361407 145
46.106 | -122.8892 | 75.4986 | 5132401.5786 | 9484676.1572 | 10784276.8775 | 99.7523 | 6.0896 | 99.938 | 2.9075e+13 | 9987.6028 | 0 | 0 | 0 | 0 | 0 | 145 | 145 |  | 55
46.1063 | -122.8892 | 75.5236 | 5132426.3049 | 9484633.6447 | 10784251.2558 | 100.0495 | 1.4278 | 100.0597 | 2.9075e+13 | 10011.944 | 0 | 0 | 0 | 0 | 0 | 145 | 145 |  | 55
46.1064 | -122.8892 | 75.5486 | 5132451.275 | 9484601.3808 | 10784234.7639 | 94.8353 | 0.98791 | 94.8405 | 2.9075e+13 | 8994.7117 | 0 | 0 | 0 | 0 | 0 | 145 | 145 |  | 55 | 55 |  | 75.54861407 55
76.21818772 130
76.26818767 110
76.31816449 85
76.39298441 70
76.66794919 80
76.69287269 90
76.81785362 120
78.96784329 130
78.99284219 115
79.01784033 120
80.14280934 125
80.1928056 110
80.69276564 100
80.71776097 105
80.74275999 125
83.7927581 130
83.84275584 105
83.89273919 90
83.91772326 95
83.94272241 100
83.96772018 105
83.99271425 110
84.01771029 115
84.04270821 120
85.21769795 130
85.26769596 95
85.29268373 85
85.31765707 90
Note on M5: derek: Source for formula to convert arc to radius - www.mathopenref.com/arcradius.html
Note on O5: Derek Harris: I think eq stands for equalised, which would be the speed at which the train is in balance given the superelevation.